## Sheet1
Code | EN | Description EN | Possible Causes EN
P0001 | Fuel Volume Regulator Control Circuit/Open | The Powertrain Control Module (PCM) monitors the Fuel Volume Regulator (FVR) and Fuel Volume Regulator Return (FVRRTN) circuits to the PCM for high and low voltage | Faulty Fuel Volume Regulator (FVR) Control Solenoid. Fuel Volume Regulator (FVR) Solenoid harness is open or shorted. Fuel Volume Regulator (FVR) Solenoid circuit poor electrical connection.
P0002 | Fuel Volume Regulator Control Circuit Range/Performance | The Powertrain Control Module (PCM) monitors the Fuel Volume Regulator (FVR) and Fuel Volume Regulator Return (FVRRTN) circuits to the PCM for high and low voltage | Faulty Fuel Volume Regulator (FVR) Control Solenoid. Fuel Volume Regulator (FVR) Solenoid harness is open or shorted. Fuel Volume Regulator (FVR) Solenoid circuit poor electrical connection.
P0003 | Fuel Volume Regulator Control Circuit Low | The Powertrain Control Module (PCM) monitors the Fuel Volume Regulator (FVR) and Fuel Volume Regulator Return (FVRRTN) circuits to the PCM for high and low voltage. | Faulty Fuel Volume Regulator (FVR) Control Solenoid Fuel Volume Regulator (FVR) Solenoid harness is open or shorted Fuel Volume Regulator (FVR) Solenoid circuit poor electrical connection
P0004 | Fuel Volume Regulator Control Circuit High | The Powertrain Control Module (PCM) monitors the Fuel Volume Regulator (FVR) and Fuel Volume Regulator Return (FVRRTN) circuits to the PCM for high and low voltage. | Faulty Fuel Volume Regulator (FVR) Control Solenoid Fuel Volume Regulator (FVR) Solenoid harness is open or shorted Fuel Volume Regulator (FVR) Solenoid circuit poor electrical connection
P0005 | Fuel Shutoff Valve A Control Circuit/Open | The Engine Control Module (ECM) monitors the Fuel Shutoff Valve 'A' Control Circuit. The ECM sets the OBDII code when the Fuel Shutoff Valve 'A' Control Circuit is out of factory specifications. | Faulty Fuel Shutoff Valve 'A' Fuel Shutoff Valve 'A' harness is open or shorted Fuel Shutoff Valve 'A' circuit poor electrical connection
P0006 | Fuel Shutoff Valve A Control Circuit Low | The Engine Control Module (ECM) monitors the Fuel Shutoff Valve 'A' Control Circuit. The ECM sets the OBDII code when the Fuel Shutoff Valve 'A' Control Circuit is out of factory specifications. | Faulty Fuel Shutoff Valve 'A' Fuel Shutoff Valve 'A' harness is open or shorted Fuel Shutoff Valve 'A' circuit poor electrical connection
P0007 | Fuel Shutoff Valve A Control Circuit High | The Engine Control Module (ECM) monitors the Fuel Shutoff Valve 'A' Control Circuit. The ECM sets the OBDII code when the Fuel Shutoff Valve 'A' Control Circuit is out of factory specifications. | Faulty Fuel Shutoff Valve 'A' Fuel Shutoff Valve 'A' harness is open or shorted Fuel Shutoff Valve 'A' circuit poor electrical connection
P0008 | Engine Position System Performance | The Engine Control Module (ECM) monitors the position of both camshafts and the crankshaft. The ECM performs a test for misalignment between both camshafts on one bank of the engine and the crankshaft. During the test the ECM learns the position of the camshafts and the crankshaft. While the engine is idling, the ECM compares the position of both the camshafts and the crankshaft with the learned value. The ECM will set the P0008 code if both learned values for one bank of the engine are exceeding a calibrated threshold in the same direction | Engine mechanical problems Incorrect timing chain Stretched timing chain Failed camshaft actuator or actuator solenoid
P0009 | Engine Position System Performance | The Engine Control Module (ECM) monitors the position of both camshafts and the crankshaft. The ECM performs a test for misalignment between both camshafts on one bank of the engine and the crankshaft. During the test the ECM learns the position of the camshafts and the crankshaft. While the engine is idling, the ECM compares the position of both the camshafts and the crankshaft with the learned value. The ECM will set the P0008 code if both learned values for one bank of the engine are exceeding a calibrated threshold in the same direction. | Engine mechanical problems Incorrect timing chain Stretched timing chain Failed camshaft actuator or actuator solenoid
P000A | A Camshaft Position Slow Response Bank 1 | The Powertrain Control Module (PCM) monitors and evaluates the response of the actual position on a target position change. The setpoint and camshaft position are saved at the beginning of a setpoint change. If this change over time is large enough (gradient), the camshaft phasing change is evaluated. If the change after the diagnostic time is smaller than a threshold, a slow response is detected, and if the value is greater, then there is no concern. By detecting a concern, an antibounce counter is incremented otherwise the counter is decremented. If the counter exceeds an adjustable limit, the P000A is set. | Erratic camshaft position due to low oil pressure Oil flow restriction in the oil passages or the variable camshaft timing (VCT) valve body Camshaft advance mechanism binding (VCT unit) Damaged VCT phaser Radio frequency interference (RFI)
P000B | B Camshaft Position Slow Response Bank 1 | The Powertrain Control Module (PCM) monitors and evaluates the response of the actual position on a target position change. The setpoint and camshaft position are saved at the beginning of a setpoint change. If this change over time is large enough (gradient), the camshaft phasing change is evaluated. If the change after the diagnostic time is smaller than a threshold, a slow response is detected, and if the value is greater, then there is no concern. By detecting a concern, an antibounce counter is incremented otherwise the counter is decremented. If the counter exceeds an adjustable limit, the P000B is set. | Erratic camshaft position due to low oil pressure Oil flow restriction in the oil passages or the variable camshaft timing (VCT) valve body Camshaft advance mechanism binding (VCT unit) Damaged VCT phaser Radio frequency interference (RFI)
P000C | A Camshaft Position Slow Response Bank 2 | The Powertrain Control Module (PCM) monitors and evaluates the response of the actual position on a target position change. The setpoint and camshaft position are saved at the beginning of a setpoint change. If this change over time is large enough (gradient), the camshaft phasing change is evaluated. If the change after the diagnostic time is smaller than a threshold, a slow response is detected, and if the value is greater, then there is no concern. By detecting a concern, an antibounce counter is incremented otherwise the counter is decremented. If the counter exceeds an adjustable limit, the P000C is set. | Erratic camshaft position due to low oil pressure Oil flow restriction in the oil passages or the variable camshaft timing (VCT) valve body Camshaft advance mechanism binding (VCT unit) Damaged VCT phaser Radio frequency interference (RFI)
P000D | B Camshaft Position Slow Response Bank 2 | The Powertrain Control Module (PCM) monitors and evaluates the response of the actual position on a target position change. The setpoint and camshaft position are saved at the beginning of a setpoint change. If this change over time is large enough (gradient), the camshaft phasing change is evaluated. If the change after the diagnostic time is smaller than a threshold, a slow response is detected, and if the value is greater, then there is no concern. By detecting a concern, an antibounce counter is incremented otherwise the counter is decremented. If the counter exceeds an adjustable limit, the P000D is set. | Erratic camshaft position due to low oil pressure Oil flow restriction in the oil passages or the variable camshaft timing (VCT) valve body Camshaft advance mechanism binding (VCT unit) Damaged VCT phaser Radio frequency interference (RFI)
P000E | ISO/SAE reserved
P000F | ISO/SAE reserved
P0010 | [A] Camshaft Position Actuator Circuit (Bank 1) | The Camshaft Position (CMP) actuator is attached to each camshaft and is hydraulically operated in order to change the angle of the camshaft relative to Crankshaft Position (CKP). The CMP actuator solenoid is controlled by the control module. The control module sends a pulse width modulated 12-volt signal to a CMP actuator solenoid. The solenoid controls the amount of engine oil flow to a CMP actuator. The CMP actuator can change the camshaft angle a maximum of 25 degrees. The control module increases the pulse width to accomplish the desired camshaft operation. | Dirty engine oil Low engine oil level Camshaft Position Actuator Circuit is open or shorted Camshaft Position Actuator Circuit poor electrical connection Faulty Camshaft Actuator
P0011 | [A]Cam.Pos.-Timing Over-Advanced/Sys.Performance(Bank1) | The Engine Control Module (ECM) controls the Oil Control Valve (OCV) to regulate the intake camshaft angle. As a result of the angle change, the engine timing is advance or retard. Optimizing engine timing will help the engine improve torque and fuel economy, and the exhaust emissions decrease under overall driving conditions. The Variable Valve Timing (VVT) system includes the Oil Control Valve (OCV) and VVT controller. The ECM detects the actual intake valve timing using signals from the camshaft and crankshaft position sensors, and performs feedback control. | Low or Dirty Engine Oil Variable Valve Timing (VVT) circuit is open or shorted Oil Control Valve (OCV) circuit is open or shorted Faulty variable valve timing (VVT) Faulty oil control valve (OCV) Damaged ECM
P0012 | [A] Camshaft Position - Timing Over-Retarded (Bank 1) | The Engine Control Module (ECM) controls the Oil Control Valve (OCV) to regulate the intake camshaft angle. As a result of the angle change, the engine timing is advance or retard. Optimizing engine timing will help the engine improve torque and fuel economy, and the exhaust emissions decrease under overall driving conditions. The Variable Valve Timing (VVT) system includes the Oil Control Valve (OCV) and VVT controller. The ECM detects the actual intake valve timing using signals from the camshaft and crankshaft position sensors, and performs feedback control. | Low or Dirty Engine Oil Faulty variable valve timing (VVT) Faulty oil control valve (OCV) Variable Valve Timing (VVT) harness is open or shorted Oil Control Valve (OCV) harness circuit is open or shorted Damaged ECM
P0013 | [B] Camshaft Position - Actuator Circuit (Bank 1) | The Engine Control Module (ECM) controls the Oil Control Valve (OCV) to regulate the intake camshaft angle. As a result of the angle change, the engine timing is advance or retard. Optimizing engine timing will help the engine improve torque and fuel economy, and the exhaust emissions decrease under overall driving conditions. The Variable Valve Timing (VVT) system includes the Oil Control Valve (OCV) and VVT controller. The ECM detects the actual intake valve timing using signals from the camshaft and crankshaft position sensors, and performs feedback control. | Dirty Oil Variable Valve Timing (VVT) circuit is open or shorted Oil Control Valve (OCV) circuit is open or shorted Faulty variable valve timing (VVT) Faulty oil control valve (OCV) Damaged ECM
P0014 | [B]Cam.Pos.-Timing Over-Advanced/Sys.Performance(Bank1) | The Camshaft Position (CMP) actuator is attached to each camshaft and is hydraulically operated in order to change the angle of the camshaft relative to Crankshaft Position (CKP). The CMP actuator solenoid is controlled by the control module. The control module sends a pulse width modulated 12-volt signal to a CMP actuator solenoid. The solenoid controls the amount of engine oil flow to a CMP actuator. The CMP actuator can change the camshaft angle a maximum of 25 degrees. The control module increases the pulse width to accomplish the desired camshaft operation. | Dirty Oil Low engine oil level Faulty Exhaust Camshaft Position Actuator Solenoid Exhaust Camshaft Position Actuator Solenoid harness is open or shorted Exhaust Camshaft Position Actuator Solenoid circuit poor electrical connection Faulty Engine Control Module (ECM)
P0015 | [B] Camshaft Position -Timing Over-Retarded (Bank 1) | The Engine Control Module (ECM) controls the Oil Control Valve (OCV) to regulate the intake camshaft angle. As a result of the angle change, the engine timing is advance or retard. Optimizing engine timing will help the engine improve torque and fuel economy, and the exhaust emissions decrease under overall driving conditions. The Variable Valve Timing (VVT) system includes the Oil Control Valve (OCV) and VVT controller. The ECM detects the actual intake valve timing using signals from the camshaft and crankshaft position sensors, and performs feedback control. | Dirty Oil Variable Valve Timing (VVT) circuit is open or shorted Oil Control Valve (OCV) circuit is open or shorted Faulty variable valve timing (VVT) Faulty oil control valve (OCV) Damaged ECM
P0016 | Crankshaft Position - Camshaft Position Correlation | The Crankshaft Position (CKP) sensor is a permanent magnet generator, known as a variable reluctance sensor. The magnetic field of the sensor is altered by a crankshaft mounted reluctor wheel that has seven machined slots, 6 of which are equally spaced 60 degrees apart. The seventh slot is spaced 10 degrees after one of the 60 degree slots. The CKP sensor produces seven pulses for each revolution of the crankshaft. The pulse from the 10 degree slot is known as the sync pulse. The sync pulse is used to synchronize the coil firing sequence with the crankshaft position. The CKP sensor is connected to the Powertrain Control Module (PCM) by a signal circuit and a low reference circuit. The Camshaft Position (CMP) sensor is triggered by a notched reluctor wheel built into the exhaust camshaft sprocket. The CMP sensor provides 6 signal pulses every camshaft revolution. Each notch, or feature of the reluctor wheel is of a different size for individual cylinder identification. This means the CMP and crankshaft position (CKP) signals are pulse width encoded to enable the PCM to constantly monitor their relationship. This relationship is used to determine camshaft actuator position and control its phasing at the correct value. The PCM also uses this signal to identify the compression stroke of each cylinder, and for sequential fuel injection. The CMP sensor is connected to the PCM by a 12-volt, low reference, and signal circuit. | Mechanical timing fault Blocked oil passage Low oil level Faulty Intake ('A') Camshaft Position (CMP) Sensor Faulty Crankshaft Position (CKP) Sensor
P0017 | Crankshaft Position - Camshaft Position Correlation | The Crankshaft Position (CKP) sensor is a permanent magnet generator, known as a variable reluctance sensor. The magnetic field of the sensor is altered by a crankshaft mounted reluctor wheel that has seven machined slots, 6 of which are equally spaced 60 degrees apart. The seventh slot is spaced 10 degrees after one of the 60 degree slots. The CKP sensor produces seven pulses for each revolution of the crankshaft. The pulse from the 10 degree slot is known as the sync pulse. The sync pulse is used to synchronize the coil firing sequence with the crankshaft position. The CKP sensor is connected to the Powertrain Control Module (PCM) by a signal circuit and a low reference circuit. The Camshaft Position (CMP) sensor is triggered by a notched reluctor wheel built into the exhaust camshaft sprocket. The CMP sensor provides 6 signal pulses every camshaft revolution. Each notch, or feature of the reluctor wheel is of a different size for individual cylinder identification. This means the CMP and crankshaft position (CKP) signals are pulse width encoded to enable the PCM to constantly monitor their relationship. This relationship is used to determine camshaft actuator position and control its phasing at the correct value. The PCM also uses this signal to identify the compression stroke of each cylinder, and for sequential fuel injection. The CMP sensor is connected to the PCM by a 12-volt, low reference, and signal circuit. | Mechanical timing fault Blocked oil passage Low oil level Faulty Exhaust ('B') Camshaft Position (CMP) Sensor Faulty Crankshaft Position (CKP) Sensor
P0018 | Crankshaft Position - Camshaft Position Correlation | The Crankshaft Position (CKP) sensor is a permanent magnet generator, known as a variable reluctance sensor. The magnetic field of the sensor is altered by a crankshaft mounted reluctor wheel that has seven machined slots, 6 of which are equally spaced 60 degrees apart. The seventh slot is spaced 10 degrees after one of the 60 degree slots. The CKP sensor produces seven pulses for each revolution of the crankshaft. The pulse from the 10 degree slot is known as the sync pulse. The sync pulse is used to synchronize the coil firing sequence with the crankshaft position. The CKP sensor is connected to the Powertrain Control Module (PCM) by a signal circuit and a low reference circuit. The Camshaft Position (CMP) sensor is triggered by a notched reluctor wheel built into the exhaust camshaft sprocket. The CMP sensor provides 6 signal pulses every camshaft revolution. Each notch, or feature of the reluctor wheel is of a different size for individual cylinder identification. This means the CMP and crankshaft position (CKP) signals are pulse width encoded to enable the PCM to constantly monitor their relationship. This relationship is used to determine camshaft actuator position and control its phasing at the correct value. The PCM also uses this signal to identify the compression stroke of each cylinder, and for sequential fuel injection. The CMP sensor is connected to the PCM by a 12-volt, low reference, and signal circuit. | Engine Light ON (or Service Engine Soon Warning Light) Engine hard to start Engine stall while driving
P0019 | Crankshaft Position - Camshaft Position Correlation | The Crankshaft Position (CKP) sensor is a permanent magnet generator, known as a variable reluctance sensor. The magnetic field of the sensor is altered by a crankshaft mounted reluctor wheel that has seven machined slots, 6 of which are equally spaced 60 degrees apart. The seventh slot is spaced 10 degrees after one of the 60 degree slots. The CKP sensor produces seven pulses for each revolution of the crankshaft. The pulse from the 10 degree slot is known as the sync pulse. The sync pulse is used to synchronize the coil firing sequence with the crankshaft position. The CKP sensor is connected to the Powertrain Control Module (PCM) by a signal circuit and a low reference circuit. The Camshaft Position (CMP) sensor is triggered by a notched reluctor wheel built into the exhaust camshaft sprocket. The CMP sensor provides 6 signal pulses every camshaft revolution. Each notch, or feature of the reluctor wheel is of a different size for individual cylinder identification. This means the CMP and crankshaft position (CKP) signals are pulse width encoded to enable the PCM to constantly monitor their relationship. This relationship is used to determine camshaft actuator position and control its phasing at the correct value. The PCM also uses this signal to identify the compression stroke of each cylinder, and for sequential fuel injection. The CMP sensor is connected to the PCM by a 12-volt, low reference, and signal circuit. | Engine Light ON (or Service Engine Soon Warning Light) Engine hard to start Engine stall while driving
P0020 | [A] Camshaft Position Actuator Circuit (Bank 2) | This fault code is stored in the Engine Control Module (ECM) when the output from the camshaft position sensor is not as expected. The camshaft position sensor is used to monitor the position of the camshaft. The engine control module uses this information to determine the synchronization and phasing of the camshaft in relation to the crankshaft. A fault in the variable valve timing and/or valve lift system will generate this fault code. | Faulty Continuously Variable Valve Timing Solenoid Continuously Variable Valve Timing Solenoid harness is open or shorted Continuously Variable Valve Timing Solenoid circuit poor electrical connection Faulty Engine Control Module (ECM)
P0021 | [A]Cam.Pos.-Timing Over-Advanced/Sys.Performance(Bank2) | This mechanism hydraulically controls cam phases continuously with the fixed operating angle of the intake valve. The ECM receives signals such as crankshaft position, camshaft position, engine speed, and engine coolant temperature. Then, the ECM sends ON/OFF pulse duty signals to the intake valve timing control solenoid valve depending on driving status. This makes it possible to control the shut/open timing of the intake valve to increase engine torque in low/mid speed range and output in high-speed range. The intake valve timing control solenoid valve changes the oil amount and direction of flow through intake valve timing control unit or stops oil flow. The longer pulse width advances valve angle. The shorter pulse width retards valve angle. When ON and OFF pulse widths become equal, the solenoid valve stops oil pressure flow to fix the intake valve angle at the control position. | Faulty Intake Valve Timing Control Solenoid Valve Intake Valve Timing Control Solenoid Valve harness is open or shorted Intake Valve Timing Control Solenoid Valve circuit poor electrical connection Faulty Camshaft Position Sensor Camshaft Position Sensor harness is open or shorted Camshaft Position Sensor circuit poor electrical connection Faulty Crankshaft Position Sensor (POS)
P0022 | [A] Camshaft Position - Timing Over-Retarded (Bank 2) | The Engine Control Module (ECM) controls the Oil Control Valve (OCV) to regulate the intake camshaft angle. As a result of the angle change, the engine timing is advance or retard. Optimizing engine timing will help the engine improve torque and fuel economy, and the exhaust emissions decrease under overall driving conditions. The Variable Valve Timing (VVT) system includes the Oil Control Valve (OCV) and VVT controller. The ECM detects the actual intake valve timing using signals from the camshaft and crankshaft position sensors, and performs feedback control. | Dirty Oil Faulty variable valve timing (VVT) Faulty oil control valve (OCV) Variable Valve Timing (VVT) harness is open or shorted Oil Control Valve (OCV) circuit is open or shorted Damaged Engine Control Module (ECM)
P0023 | [B] Camshaft Position - Actuator Circuit (Bank 2) | This fault code is stored in the Engine Control Module (ECM) when the output from the camshaft position sensor is not as expected. The camshaft position sensor is used to monitor the position of the camshaft. The engine control module uses this information to determine the synchronization and phasing of the camshaft in relation to the crankshaft. A fault in the variable valve timing and/or valve lift system will generate this fault code. | Faulty Continuously Variable Valve Timing Solenoid Continuously Variable Valve Timing Solenoid harness is open or shorted Continuously Variable Valve Timing Solenoid circuit poor electrical connection Faulty Engine Control Module (ECM)
P0024 | [B]Cam.Pos.-Timing Over-Advanced/Sys.Performance(Bank2) | This fault code is stored in the Engine Control Module (ECM) when the output from the camshaft position sensor is not as expected. The camshaft position sensor is used to monitor the position of the camshaft. The engine control module uses this information to determine the synchronization and phasing of the camshaft in relation to the crankshaft. A fault in the variable valve timing and/or valve lift system will generate this fault code. | Faulty Continuously Variable Valve Timing Solenoid Continuously Variable Valve Timing Solenoid harness is open or shorted Continuously Variable Valve Timing Solenoid circuit poor electrical connection Mechanical Defect Valve Timing
P0025 | [B] Camshaft Position - Timing Over-Retarded (Bank 2) | The Engine Control Module (ECM) controls the Oil Control Valve (OCV) to regulate the intake camshaft angle. As a result of the angle change, the engine timing is advance or retard. Optimizing engine timing will help the engine improve torque and fuel economy, and the exhaust emissions decrease under overall driving conditions. The Variable Valve Timing (VVT) system includes the Oil Control Valve (OCV) and VVT controller. The ECM detects the actual intake valve timing using signals from the camshaft and crankshaft position sensors, and performs feedback control. | Dirty Oil Variable Valve Timing (VVT) circuit is open or shorted Oil Control Valve (OCV) circuit is open or shorted Faulty variable valve timing (VVT) Faulty oil control valve (OCV) Damaged Engine Control Module (ECM)
P0026 | Intake Valve Control Solenoid Circuit Range/Performance | The Continuously Variable Valve Timing (CVVT) system is installed to the chain sprocket of the intake camshaft. This system controls the intake camshaft to provide the optimal valve timing. The Engine Control Module (ECM) controls the Oil Control Valve(OCV), based on the signals output from mass air flow, throttle position and engine coolant temperature. The CVVT controller regulates the intake camshaft angle using oil pressure through the OCV. As result, the relative position between the camshaft and the crankshaft becomes optimal, and the engine torque improves, fuel economy improves, exhaust emissions decrease under overall driving conditions. | Dirty engine oil Low engine oil level Faulty intake valve control solenoid Intake valve control solenoid harness is open or shorted Intake valve control solenoid circuit poor electrical connection
P0027 | Exhaust Valve Control Solenoid Circuit Range/Performance | The Continuously Variable Valve Timing (CVVT) system is installed to the chain sprocket of the exhaust camshaft. This system controls the exhaust camshaft to provide the optimal valve timing. The Engine Control Module (ECM) controls the Oil Control Valve(OCV), based on the signals output from mass air flow, throttle position and engine coolant temperature. The CVVT controller regulates the intake camshaft angle using oil pressure through the OCV. As result, the relative position between the camshaft and the crankshaft becomes optimal, and the engine torque improves, fuel economy improves, exhaust emissions decrease under overall driving conditions. | Dirty engine oil Low engine oil level Faulty intake valve control solenoid Intake valve control solenoid harness is open or shorted Intake valve control solenoid circuit poor electrical connection
P0028 | Intake Valve Control Solenoid Circuit Range/Performance | The Continuously Variable Valve Timing (CVVT) system is installed to the chain sprocket of the intake camshaft. This system controls the intake camshaft to provide the optimal valve timing. The Engine Control Module (ECM) controls the Oil Control Valve(OCV), based on the signals output from mass air flow, throttle position and engine coolant temperature. The CVVT controller regulates the intake camshaft angle using oil pressure through the OCV. As result, the relative position between the camshaft and the crankshaft becomes optimal, and the engine torque improves, fuel economy improves, exhaust emissions decrease under overall driving conditions. | Dirty engine oil Low engine oil level Faulty exhaust valve control solenoid Exhaust valve control solenoid harness is open or shorted Exhaust valve control solenoid circuit poor electrical connection
P0029 | Exhaust Valve Control Solenoid Circuit Range/Performance | The Continuously Variable Valve Timing (CVVT) system is installed to the chain sprocket of the exhaust camshaft. This system controls the exhaust camshaft to provide the optimal valve timing. The Engine Control Module (ECM) controls the Oil Control Valve(OCV), based on the signals output from mass air flow, throttle position and engine coolant temperature. The CVVT controller regulates the intake camshaft angle using oil pressure through the OCV. As result, the relative position between the camshaft and the crankshaft becomes optimal, and the engine torque improves, fuel economy improves, exhaust emissions decrease under overall driving conditions. | Dirty engine oil Low engine oil level Faulty exhaust valve control solenoid Exhaust valve control solenoid harness is open or shorted Exhaust valve control solenoid circuit poor electrical connection
P0030 | HO2S Heater Control Circuit (Bank 1 Sensor 1) | Oxygen Sensors (O2S) or Heated Oxygen Sensors (HO2S) need to reach a minimum operating temperature of 750 degrees F to produce an accurate voltage signal. The faster the heated oxygen sensor reaches that temperature the faster the sensor will start sending an accurate signal to the Engine Control Module (ECM). In order to achieve the require temperature, a heater element is included inside the heated oxygen sensor. The ECM controls the heated oxygen sensor heater element based on signals from the engine coolant temperature and engine load. The ECM controls the heater element circuit by allowing current flow to ground. The ECM monitors the voltage signal received through the heater element circuit and determines the state of the circuit by comparing the voltage detected with the factory specifications. | Faulty Heated Oxygen Sensor (H2OS) Bank 1 Sensor 1 circuit Heated Oxygen Sensor (H2OS) Bank 1 Sensor 1 circuit fuse Heated Oxygen Sensor (H2OS) Bank 1 Sensor 1 circuit open shorted to ground Heated Oxygen Sensor (H2OS) Bank 1 Sensor 1 circuit poor electrical connection Faulty Engine Control Module (ECM)
P0031 | HO2S Heater Control Circuit Low (Bank 1 Sensor 1) | Oxygen Sensors (O2S) or Heated Oxygen Sensors (HO2S) need to reach a minimum operating temperature of 750 degrees F to produce an accurate voltage signal. The faster the heated oxygen sensor reaches that temperature the faster the sensor will start sending an accurate signal to the Engine Control Module (ECM). In order to achieve the require temperature, a heater element is included inside the heated oxygen sensor. The ECM controls the heated oxygen sensor heater element based on signals from the engine coolant temperature and engine load. The ECM controls the heater element circuit by allowing current flow to ground. The ECM monitors the voltage signal received through the heater element circuit and determines the state of the circuit by comparing the voltage detected with the factory specifications. | Faulty Heated Oxygen Sensor (H2OS) Bank 1 Sensor 1 Heated Oxygen Sensor (H2OS) Bank 1 Sensor 1 harness is open shorted to ground Heated Oxygen Sensor (H2OS) Bank 1 Sensor 1 circuit poor electrical connection Heated Oxygen Sensor (H2OS) Bank 1 Sensor 1 circuit fuse Faulty Engine Control Module (ECM)
P0032 | HO2S Heater Control Circuit High (Bank 1 Sensor 1) | Oxygen Sensors (O2S) or Heated Oxygen Sensors (HO2S) need to reach a minimum operating temperature of 750 degrees F to produce an accurate voltage signal. The faster the heated oxygen sensor reaches that temperature the faster the sensor will start sending an accurate signal to the Engine Control Module (ECM). In order to achieve the require temperature, a heater element is included inside the heated oxygen sensor. The ECM controls the heated oxygen sensor heater element based on signals from the engine coolant temperature and engine load. The ECM controls the heater element circuit by allowing current flow to ground. The ECM monitors the voltage signal received through the heater element circuit and determines the state of the circuit by comparing the voltage detected with the factory specifications. | Faulty Heated Oxygen Sensor (H2OS) Bank 1 Sensor 1 Heated Oxygen Sensor (H2OS) Bank 1 Sensor 1 harness is open shorted to ground Heated Oxygen Sensor (H2OS) Bank 1 Sensor 1 circuit poor electrical connection Heated Oxygen Sensor (H2OS) Bank 1 Sensor 1 circuit fuse Faulty Engine Control Module (ECM)
P0033 | Turbo Charger Bypass Valve Control Circuit | The Powertrain Control Module (PCM) monitors the Turbocharger Bypass Valve Control Circuit. The PCM sets the OBDII code when the Turbocharger Bypass Valve Control is out of factory specifications. | Faulty Turbocharger Bypass Valve Turbocharger Bypass Valve harness is open or shorted Turbocharger Bypass Valve circuit poor electrical connection
P0034 | Turbo Charger Bypass Valve Control Circuit Low | The Powertrain Control Module (PCM) monitors the Turbocharger Bypass Valve Control Circuit. The PCM sets the OBDII code when the Turbocharger Bypass Valve Control is out of factory specifications. | Faulty Turbocharger Bypass Valve Turbocharger Bypass Valve harness is open or shorted Turbocharger Bypass Valve circuit poor electrical connection
P0035 | Turbo Charger Bypass Valve Control Circuit High | The Powertrain Control Module (PCM) monitors the Turbocharger Bypass Valve Control Circuit. The PCM sets the OBDII code when the Turbocharger Bypass Valve Control is out of factory specifications. | Engine Light ON (or Service Engine Soon Warning Light) Reduced engine performance Whining or rattling noises Excessive smoke from the exhaust
P0036 | HO2S Heater Control Circuit (Bank 1 Sensor 2) | Oxygen Sensors (O2S) or Heated Oxygen Sensors (HO2S) need to reach a minimum operating temperature of 750 degrees F to produce an accurate voltage signal. The faster the heated oxygen sensor reaches that temperature the faster the sensor will start sending an accurate signal to the Engine Control Module (ECM). In order to achieve the require temperature, a heater element is included inside the heated oxygen sensor. The ECM controls the heated oxygen sensor heater element based on signals from the engine coolant temperature and engine load. The ECM controls the heater element circuit by allowing current flow to ground. The ECM monitors the voltage signal received through the heater element circuit and determines the state of the circuit by comparing the voltage detected with the factory specifications. | Faulty Heated Oxygen Sensor (H2OS) Bank 1 Sensor 2 Heated Oxygen Sensor (H2OS) Bank 1 Sensor 2 fuse Heated Oxygen Sensor (H2OS) Bank 1 Sensor 2 harness is open or shorted Heated Oxygen Sensor (H2OS) Bank 1 Sensor 2 circuit poor electrical connection Faulty Engine Control Module (ECM)
P0037 | HO2S Heater Control Circuit Low (Bank 1 Sensor 2) | Oxygen Sensors (O2S) or Heated Oxygen Sensors (HO2S) need to reach a minimum operating temperature of 750 degrees F to produce an accurate voltage signal. The faster the heated oxygen sensor reaches that temperature the faster the sensor will start sending an accurate signal to the Engine Control Module (ECM). In order to achieve the require temperature, a heater element is included inside the heated oxygen sensor. The ECM controls the heated oxygen sensor heater element based on signals from the engine coolant temperature and engine load. The ECM controls the heater element circuit by allowing current flow to ground. The ECM monitors the voltage signal received through the heater element circuit and determines the state of the circuit by comparing the voltage detected with the factory specifications. | Faulty Heated Oxygen Sensor (H2OS) Bank 1 Sensor 2 Heated Oxygen Sensor (H2OS) Bank 1 Sensor 2 fuse Heated Oxygen Sensor (H2OS) Bank 1 Sensor 2 harness is open or shorted Heated Oxygen Sensor (H2OS) Bank 1 Sensor 2 circuit poor electrical connection Faulty Engine Control Module (ECM)
P0038 | HO2S Heater Control Circuit High (Bank 1 Sensor 2) | Oxygen Sensors (O2S) or Heated Oxygen Sensors (HO2S) need to reach a minimum operating temperature of 750 degrees F to produce an accurate voltage signal. The faster the heated oxygen sensor reaches that temperature the faster the sensor will start sending an accurate signal to the Engine Control Module (ECM). In order to achieve the require temperature, a heater element is included inside the heated oxygen sensor. The ECM controls the heated oxygen sensor heater element based on signals from the engine coolant temperature and engine load. The ECM controls the heater element circuit by allowing current flow to ground. The ECM monitors the voltage signal received through the heater element circuit and determines the state of the circuit by comparing the voltage detected with the factory specifications. | Faulty Heated Oxygen Sensor (H2OS) Bank 1 Sensor 2 Heated Oxygen Sensor (H2OS) Bank 1 Sensor 2 fuse Heated Oxygen Sensor (H2OS) Bank 1 Sensor 2 harness is open or shorted Heated Oxygen Sensor (H2OS) Bank 1 Sensor 2 circuit poor electrical connection Faulty Engine Control Module (ECM)
P0039 | Turbo/Super Charger Bypass Valve Control Circuit Range/Performance | The Powertrain Control Module (PCM) monitors the Turbocharger Bypass Valve Control Circuit. The PCM sets the OBDII code when the Turbocharger Bypass Valve Control is out of factory specifications. | Faulty Turbocharger Bypass Valve Turbocharger Bypass Valve harness is open or shorted Turbocharger Bypass Valve circuit poor electrical connection
P0040 | O2 Sensor Signals Swapped Bank 1 Sensor 1/ Bank 2 Sensor 1 | he heated oxygen sensor (HO2S) monitor determines if the HO2S signal response for a fuel shift corresponds to the correct engine bank. | Bank 1 Sensor 1 / Bank 2 Sensor 1 harness is open or shorted Bank 1 Sensor 1 / Bank 2 Sensor 1 circuit connectors (wrong connection) Faulty Engine Control Module (ECM)
P0041 | O2 Sensor Signals Swapped Bank 1 Sensor 2/ Bank 2 Sensor 2 | The heated oxygen sensor (HO2S) monitor determines if the HO2S signal response for a fuel shift corresponds to the correct engine bank. The test fails when there is no response from the HO2S being tested. | Crossed HO2S harness connectors Crossed HO2S wiring at the harness connectors Crossed HO2S wiring at the PCM connectors Bank 1 Sensor 1 / Bank 2 Sensor 1 harness is open or shorted Bank 1 Sensor 1 / Bank 2 Sensor 1 circuit connectors (wrong connection) Faulty Engine Control Module (ECM)
P0042 | HO2S Heater Control Circuit (Bank 1 Sensor 3) | Oxygen Sensors (O2S) or Heated Oxygen Sensors (HO2S) need to reach a minimum operating temperature of 750 degrees F to produce an accurate voltage signal. The faster the heated oxygen sensor reaches that temperature the faster the sensor will start sending an accurate signal to the Engine Control Module (ECM). In order to achieve the require temperature, a heater element is included inside the heated oxygen sensor. The ECM controls the heated oxygen sensor heater element based on signals from the engine coolant temperature and engine load. The ECM controls the heater element circuit by allowing current flow to ground. The ECM monitors the voltage signal received through the heater element circuit and determines the state of the circuit by comparing the voltage detected with the factory specifications. | Faulty Heated Oxygen Sensor (H2OS) Bank 1 Sensor 3 Heated Oxygen Sensor (H2OS) Bank 1 Sensor 3 is open shorted to ground Heated Oxygen Sensor (H2OS) Bank 1 Sensor 3 poor electrical connection Heated Oxygen Sensor (H2OS) Bank 1 Sensor 3 fuse Faulty Engine Control Module (ECM)
P0043 | HO2S Heater Control Circuit Low (Bank 1 Sensor 3) | Oxygen Sensors (O2S) or Heated Oxygen Sensors (HO2S) need to reach a minimum operating temperature of 750 degrees F to produce an accurate voltage signal. The faster the heated oxygen sensor reaches that temperature the faster the sensor will start sending an accurate signal to the Engine Control Module (ECM). In order to achieve the require temperature, a heater element is included inside the heated oxygen sensor. The ECM controls the heated oxygen sensor heater element based on signals from the engine coolant temperature and engine load. The ECM controls the heater element circuit by allowing current flow to ground. The ECM monitors the voltage signal received through the heater element circuit and determines the state of the circuit by comparing the voltage detected with the factory specifications. | Faulty Heated Oxygen Sensor (H2OS) Bank 1 Sensor 3 Heated Oxygen Sensor (H2OS) Bank 1 Sensor 3 harness is open shorted Heated Oxygen Sensor (H2OS) Bank 1 Sensor 3 circuit poor electrical connection Heated Oxygen Sensor (H2OS) Bank 1 Sensor 3 fuse Faulty Engine Control Module (ECM)
P0044 | HO2S Heater Control Circuit High (Bank 1 Sensor 3) | Oxygen Sensors (O2S) or Heated Oxygen Sensors (HO2S) need to reach a minimum operating temperature of 750 degrees F to produce an accurate voltage signal. The faster the heated oxygen sensor reaches that temperature the faster the sensor will start sending an accurate signal to the Engine Control Module (ECM). In order to achieve the require temperature, a heater element is included inside the heated oxygen sensor. The ECM controls the heated oxygen sensor heater element based on signals from the engine coolant temperature and engine load. The ECM controls the heater element circuit by allowing current flow to ground. The ECM monitors the voltage signal received through the heater element circuit and determines the state of the circuit by comparing the voltage detected with the factory specifications. | Faulty Heated Oxygen Sensor (H2OS) Bank 1 Sensor 3 Heated Oxygen Sensor (H2OS) Bank 1 Sensor 3 harness is open shorted Heated Oxygen Sensor (H2OS) Bank 1 Sensor 3 circuit poor electrical connection Heated Oxygen Sensor (H2OS) Bank 1 Sensor 3 fuse Faulty Engine Control Module (ECM)
P0045 | Turbo/Super Charger Boost Control Solenoid Circuit/Open | The turbocharger has nozzle vane which opens and closes to control the volume of the exhaust gas flowing into the turbine. This, in turn, controls the boost pressure, when the nozzle vane moves towards the closing direction, the pressure increases. When the vane moves towards the opening direction, the pressure decreases. | Faulty boost pressure/ turbocharger position sensor Boost pressure/ turbocharger position sensor harness is open or shorted Boost pressure/ turbocharger position sensor circuit poor electrical connection Faulty turbocharger/supercharger
P0046 | Turbo/Super Charger Boost Control Solenoid Circuit Range/Performance | The turbocharger has nozzle vane which opens and closes to control the volume of the exhaust gas flowing into the turbine. This, in turn, controls the boost pressure, when the nozzle vane moves towards the closing direction, the pressure increases. When the vane moves towards the opening direction, the pressure decreases. | Faulty boost pressure/ turbocharger position sensor Boost pressure/ turbocharger position sensor harness is open or shorted Boost pressure/ turbocharger position sensor circuit poor electrical connection Faulty turbocharger/supercharger
P0047 | Turbo/Super Charger Boost Control Solenoid Circuit Low | The positions of the turbocharger vanes are controlled by the Engine Control Module (ECM). The ECM utilizes a turbocharger vane control solenoid to control the turbocharger vanes and a turbocharger vane position sensor to verify the position of the vane. The ECM will vary the boost depending upon the load requirements of the engine. The vane control solenoid has a high control circuit and a low control circuit. The ECM uses a pulse width modulation on both circuits to control the solenoid. The Diagnostic Trouble Code (DTC) will set if the ECM detects that the commanded state of the driver and the actual state of the control circuits do NOT match or if the condition exists for equal to or greater than 4 seconds. | Faulty Turbocharger Control Solenoid Valve Turbocharger Control Solenoid Valve harness is open or shorted Turbocharger Control Solenoid Valve circuit poor electrical connection Faulty Engine Control Module (ECM)
P0048 | Turbo/Super Charger Boost Control Solenoid Circuit High | The positions of the turbocharger vanes are controlled by the Engine Control Module (ECM). The ECM utilizes a turbocharger vane control solenoid to control the turbocharger vanes and a turbocharger vane position sensor to verify the position of the vane. The ECM will vary the boost depending upon the load requirements of the engine. The vane control solenoid has a high control circuit and a low control circuit. The ECM uses a pulse width modulation on both circuits to control the solenoid. The Diagnostic Trouble Code (DTC) will set if the ECM detects that the commanded state of the driver and the actual state of the control circuits do NOT match or if the condition exists for equal to or greater than 4 seconds. | What does this mean? Faulty Turbocharger Control Solenoid Valve Turbocharger Control Solenoid Valve harness is open or shorted Turbocharger Control Solenoid Valve circuit poor electrical connection Faulty Engine Control Module (ECM)
P0049 | Turbo/Super Charger Turbine Overspeed | The turbocharger has nozzle vane which opens and closes to control the volume of the exhaust gas flowing into the turbine. This, in turn, controls the boost pressure, when the nozzle vane moves towards the closing direction, the pressure increases. When the vane moves towards the opening direction, the pressure decreases. | Faulty boost pressure/ turbocharger position sensor Boost pressure/ turbocharger position sensor harness is open or shorted Boost pressure/ turbocharger position sensor circuit poor electrical connection Faulty turbocharger/supercharger
P004A | Turbocharger/Supercharger Boost Control Solenoid B Circuit / Open | The turbocharger has nozzle vane which opens and closes to control the volume of the exhaust gas flowing into the turbine. This, in turn, controls the boost pressure, when the nozzle vane moves towards the closing direction, the pressure increases. When the vane moves towards the opening direction, the pressure decreases. | Faulty boost pressure/ turbocharger position sensor Boost pressure/ turbocharger position sensor harness is open or shorted Boost pressure/ turbocharger position sensor circuit poor electrical connection Faulty turbocharger/supercharger
P004B | Turbocharger/Supercharger Boost Control Solenoid B Circuit Range/Performance | The turbocharger has nozzle vane which opens and closes to control the volume of the exhaust gas flowing into the turbine. This, in turn, controls the boost pressure, when the nozzle vane moves towards the closing direction, the pressure increases. When the vane moves towards the opening direction, the pressure decreases. | Faulty boost pressure/ turbocharger position sensor Boost pressure/ turbocharger position sensor harness is open or shorted Boost pressure/ turbocharger position sensor circuit poor electrical connection Faulty turbocharger/supercharger
P004C | Turbocharger/Supercharger Boost Control Solenoid B Circuit Low | The turbocharger has nozzle vane which opens and closes to control the volume of the exhaust gas flowing into the turbine. This, in turn, controls the boost pressure, when the nozzle vane moves towards the closing direction, the pressure increases. When the vane moves towards the opening direction, the pressure decreases. | Faulty boost pressure/ turbocharger position sensor Boost pressure/ turbocharger position sensor harness is open or shorted Boost pressure/ turbocharger position sensor circuit poor electrical connection Faulty turbocharger/supercharger
P004D | Turbocharger/Supercharger Boost Control Solenoid B Circuit High | The turbocharger has nozzle vane which opens and closes to control the volume of the exhaust gas flowing into the turbine. This, in turn, controls the boost pressure, when the nozzle vane moves towards the closing direction, the pressure increases. When the vane moves towards the opening direction, the pressure decreases. | Faulty boost pressure/ turbocharger position sensor Boost pressure/ turbocharger position sensor harness is open or shorted Boost pressure/ turbocharger position sensor circuit poor electrical connection Faulty turbocharger/supercharger
P004E | Turbocharger/Supercharger Boost Control Solenoid A Circuit Intermittent/Erratic | The turbocharger has nozzle vane which opens and closes to control the volume of the exhaust gas flowing into the turbine. This, in turn, controls the boost pressure, when the nozzle vane moves towards the closing direction, the pressure increases. When the vane moves towards the opening direction, the pressure decreases. | Faulty boost pressure/ turbocharger position sensor Boost pressure/ turbocharger position sensor harness is open or shorted Boost pressure/ turbocharger position sensor circuit poor electrical connection Faulty turbocharger/supercharger Read more: https://www.autocodes.com/p004e.html#causes
P004F | Turbocharger/Supercharger Boost Control Solenoid B Circuit Intermittent/Erratic | The turbocharger has nozzle vane which opens and closes to control the volume of the exhaust gas flowing into the turbine. This, in turn, controls the boost pressure, when the nozzle vane moves towards the closing direction, the pressure increases. When the vane moves towards the opening direction, the pressure decreases. | Faulty boost pressure/ turbocharger position sensor Boost pressure/ turbocharger position sensor harness is open or shorted Boost pressure/ turbocharger position sensor circuit poor electrical connection Faulty turbocharger/supercharger
P0050 | HO2S Heater Control Circuit (Bank 2 Sensor 1) | Oxygen Sensors (O2S) or Heated Oxygen Sensors (HO2S) need to reach a minimum operating temperature of 750 degrees F to produce an accurate voltage signal. The faster the heated oxygen sensor reaches that temperature the faster the sensor will start sending an accurate signal to the Engine Control Module (ECM). In order to achieve the require temperature, a heater element is included inside the heated oxygen sensor. The ECM controls the heated oxygen sensor heater element based on signals from the engine coolant temperature and engine load. The ECM controls the heater element circuit by allowing current flow to ground. The ECM monitors the voltage signal received through the heater element circuit and determines the state of the circuit by comparing the voltage detected with the factory specifications. | Faulty Heated Oxygen Sensor (H2OS) Bank 2 Sensor 1 Heated Oxygen Sensor (H2OS) Bank 2 Sensor 1 harness is open shorted Heated Oxygen Sensor (H2OS) Bank 2 Sensor 1 circuit poor electrical connection Heated Oxygen Sensor (H2OS) Bank 2 Sensor 1 fuse Faulty Engine Control Module (ECM)
P0051 | HO2S Heater Control Circuit Low (Bank 2 Sensor 1) | Oxygen Sensors (O2S) or Heated Oxygen Sensors (HO2S) need to reach a minimum operating temperature of 750 degrees F to produce an accurate voltage signal. The faster the heated oxygen sensor reaches that temperature the faster the sensor will start sending an accurate signal to the Engine Control Module (ECM). In order to achieve the require temperature, a heater element is included inside the heated oxygen sensor. The ECM controls the heated oxygen sensor heater element based on signals from the engine coolant temperature and engine load. The ECM controls the heater element circuit by allowing current flow to ground. The ECM monitors the voltage signal received through the heater element circuit and determines the state of the circuit by comparing the voltage detected with the factory specifications. | Faulty Heated Oxygen Sensor (H2OS) Bank 2 Sensor 1 Heated Oxygen Sensor (H2OS) Bank 2 Sensor 1 harness is open shorted Heated Oxygen Sensor (H2OS) Bank 2 Sensor 1 circuit poor electrical connection Heated Oxygen Sensor (H2OS) Bank 2 Sensor 1 fuse Faulty Engine Control Module (ECM)
P0052 | HO2S Heater Control Circuit High (Bank 2 Sensor 1) | Oxygen Sensors (O2S) or Heated Oxygen Sensors (HO2S) need to reach a minimum operating temperature of 750 degrees F to produce an accurate voltage signal. The faster the heated oxygen sensor reaches that temperature the faster the sensor will start sending an accurate signal to the Engine Control Module (ECM). In order to achieve the require temperature, a heater element is included inside the heated oxygen sensor. The ECM controls the heated oxygen sensor heater element based on signals from the engine coolant temperature and engine load. The ECM controls the heater element circuit by allowing current flow to ground. The ECM monitors the voltage signal received through the heater element circuit and determines the state of the circuit by comparing the voltage detected with the factory specifications. | Heated Oxygen Sensor (H2OS) Bank 2 Sensor 1 harness is open shorted to ground Heated Oxygen Sensor (H2OS) Bank 2 Sensor 1 circuit poor electrical connection Faulty Heated Oxygen Sensor (H2OS) Bank 2 Sensor 1 Heated Oxygen Sensor (H2OS) Bank 2 Sensor 1 circuit fuse Faulty Engine Control Module (ECM)
P0053 | HO2S Heater Resistance | The Heated Oxygen Sensor (HO2S) must reach the operating temperature to provide an accurate voltage signal. A heating element inside the HO2S minimizes the time required for the sensor to reach operating temperature. With the engine running, the ground is provided to the heater by the HO2S heater low control circuit through a low side driver within the Powertrain Control Module (PCM). The PCM commands the heater ON or OFF to maintain a specific HO2S operating temperature range. The PCM determines the temperature by measuring the current flow through the heater. When the heater is in the ON state, the PCM will pulse the heater OFF for 50 ms, once per second. The PCM calculates the heater resistance on a cold start. The Diagnostic Trouble Code (DTC) will set if the heater current requirements too low or high in the HO2S heater control circuit. | Faulty Heated Oxygen Sensor Bank 1 Sensor 1 Heated Oxygen Sensor Bank 1 Sensor 1 harness is open or shorted Heated Oxygen Sensor Bank 1 Sensor 1 circuit poor electrical connection Faulty Powertrain Control Module (PCM)
P0054 | HO2S Heater Resistance | The Heated Oxygen Sensor (HO2S) must reach the operating temperature to provide an accurate voltage signal. A heating element inside the HO2S minimizes the time required for the sensor to reach operating temperature. With the engine running, the ground is provided to the heater by the HO2S heater low control circuit through a low side driver within the Powertrain Control Module (PCM). The PCM commands the heater ON or OFF to maintain a specific HO2S operating temperature range. The PCM determines the temperature by measuring the current flow through the heater. When the heater is in the ON state, the PCM will pulse the heater OFF for 50 ms, once per second. The PCM calculates the heater resistance on a cold start. The Diagnostic Trouble Code (DTC) will set if the heater current requirements too low or high in the HO2S heater control circuit. | Faulty Heated Oxygen Sensor (HO2S) Bank 1 Sensor 2 Heated Oxygen Sensor Bank 1 Sensor 2 harness is open or shorted Heated Oxygen Sensor Bank 1 Sensor 2 circuit poor electrical connection Faulty Powertrain Control Module (PCM)
P0055 | HO2S Heater Resistance | HO2S Heater Resistance Bank 1 Sensor 3 is the generic description for the P0055 code, but the manufacturer may have a different description for your model and year vehicle. Currently, we have no further information about the P0055 OBDII code. | Faulty Heated Oxygen Sensor Bank 1 Sensor 3 Heated Oxygen Sensor Bank 1 Sensor 3 harness is open or shorted Heated Oxygen Sensor Bank 1 Sensor 3 circuit poor electrical connection
P0056 | HO2S Heater Control Circuit (Bank 2 Sensor 2) | Oxygen Sensors (O2S) or Heated Oxygen Sensors (HO2S) need to reach a minimum operating temperature of 750 degrees F to produce an accurate voltage signal. The faster the heated oxygen sensor reaches that temperature the faster the sensor will start sending an accurate signal to the Engine Control Module (ECM). In order to achieve the require temperature, a heater element is included inside the heated oxygen sensor. The ECM controls the heated oxygen sensor heater element based on signals from the engine coolant temperature and engine load. The ECM controls the heater element circuit by allowing current flow to ground. The ECM monitors the voltage signal received through the heater element circuit and determines the state of the circuit by comparing the voltage detected with the factory specifications. | Faulty Heated Oxygen Sensor (H2OS) Bank 2 Sensor 2 Heated Oxygen Sensor (H2OS) Bank 2 Sensor 2 harness is open shorted Heated Oxygen Sensor (H2OS) Bank 2 Sensor 2 circuit poor electrical connection Heated Oxygen Sensor (H2OS) Bank 2 Sensor 2 circuit fuse Faulty Engine Control Module (ECM)
P0057 | HO2S Heater Control Circuit Low (Bank 2 Sensor 2) | Oxygen Sensors (O2S) or Heated Oxygen Sensors (HO2S) need to reach a minimum operating temperature of 750 degrees F to produce an accurate voltage signal. The faster the heated oxygen sensor reaches that temperature the faster the sensor will start sending an accurate signal to the Engine Control Module (ECM). In order to achieve the require temperature, a heater element is included inside the heated oxygen sensor. The ECM controls the heated oxygen sensor heater element based on signals from the engine coolant temperature and engine load. The ECM controls the heater element circuit by allowing current flow to ground. The ECM monitors the voltage signal received through the heater element circuit and determines the state of the circuit by comparing the voltage detected with the factory specifications. | Faulty Heated Oxygen Sensor (H2OS) Bank 2 Sensor 2 Heated Oxygen Sensor (H2OS) Bank 2 Sensor 2 harness is open shorted Heated Oxygen Sensor (H2OS) Bank 2 Sensor 2 circuit poor electrical connection Heated Oxygen Sensor (H2OS) Bank 2 Sensor 2 circuit fuse Faulty Engine Control Module (ECM)
P0058 | HO2S Heater Control Circuit High (Bank 2 Sensor 2) | Oxygen Sensors (O2S) or Heated Oxygen Sensors (HO2S) need to reach a minimum operating temperature of 750 degrees F to produce an accurate voltage signal. The faster the heated oxygen sensor reaches that temperature the faster the sensor will start sending an accurate signal to the Engine Control Module (ECM). In order to achieve the require temperature, a heater element is included inside the heated oxygen sensor. The ECM controls the heated oxygen sensor heater element based on signals from the engine coolant temperature and engine load. The ECM controls the heater element circuit by allowing current flow to ground. The ECM monitors the voltage signal received through the heater element circuit and determines the state of the circuit by comparing the voltage detected with the factory specifications. | Faulty Heated Oxygen Sensor (H2OS) Bank 2 Sensor 2 Heated Oxygen Sensor (H2OS) Bank 2 Sensor 2 harness is open shorted Heated Oxygen Sensor (H2OS) Bank 2 Sensor 2 circuit poor electrical connection Heated Oxygen Sensor (H2OS) Bank 2 Sensor 2 circuit fuse Faulty Engine Control Module (ECM)
P0059 | HO2S Heater Resistance | The Heated Oxygen Sensor (HO2S) must reach the operating temperature to provide an accurate voltage signal. A heating element inside the HO2S minimizes the time required for the sensor to reach operating temperature. With the engine running, the ground is provided to the heater by the HO2S heater low control circuit through a low side driver within the Powertrain Control Module (PCM). The PCM commands the heater ON or OFF to maintain a specific HO2S operating temperature range. The PCM determines the temperature by measuring the current flow through the heater. When the heater is in the ON state, the PCM will pulse the heater OFF for 50 ms, once per second. The PCM calculates the heater resistance on a cold start. The Diagnostic Trouble Code (DTC) will set if the heater current requirements too low or high in the HO2S heater control circuit. | Faulty Heated Oxygen Sensor (HO2S) Bank 2 Sensor 1 Heated Oxygen Sensor Bank 2 Sensor 1 harness is open or shorted Heated Oxygen Sensor Bank 2 Sensor 1 circuit poor electrical connection Faulty Powertrain Control Module (PCM)
P0060 | HO2S Heater Resistance | The Heated Oxygen Sensor (HO2S) must reach the operating temperature to provide an accurate voltage signal. A heating element inside the HO2S minimizes the time required for the sensor to reach operating temperature. With the engine running, the ground is provided to the heater by the HO2S heater low control circuit through a low side driver within the Powertrain Control Module (PCM). The PCM commands the heater ON or OFF to maintain a specific HO2S operating temperature range. The PCM determines the temperature by measuring the current flow through the heater. When the heater is in the ON state, the PCM will pulse the heater OFF for 50 ms, once per second. The PCM calculates the heater resistance on a cold start. The Diagnostic Trouble Code (DTC) will set if the heater current requirements too low or high in the HO2S heater control circuit. | Faulty Heated Oxygen Sensor (HO2S) Bank 2 Sensor 2 Heated Oxygen Sensor Bank 2 Sensor 2 harness is open or shorted Heated Oxygen Sensor Bank 2 Sensor 2 circuit poor electrical connection Faulty Powertrain Control Module (PCM)
P0061 | HO2S Heater Resistance
P0062 | HO2S Heater Control Circuit (Bank 2 Sensor 3) | Oxygen Sensors (O2S) or Heated Oxygen Sensors (HO2S) need to reach a minimum operating temperature of 750 degrees F to produce an accurate voltage signal. The faster the heated oxygen sensor reaches that temperature the faster the sensor will start sending an accurate signal to the Engine Control Module (ECM). In order to achieve the require temperature, a heater element is included inside the heated oxygen sensor. The ECM controls the heated oxygen sensor heater element based on signals from the engine coolant temperature and engine load. The ECM controls the heater element circuit by allowing current flow to ground. The ECM monitors the voltage signal received through the heater element circuit and determines the state of the circuit by comparing the voltage detected with the factory specifications. | Faulty Heated Oxygen Sensor (H2OS) Bank 2 Sensor 3 Heated Oxygen Sensor (H2OS) Bank 2 Sensor 3 harness is open shorted Heated Oxygen Sensor (H2OS) Bank 2 Sensor 3 circuit poor electrical connection Heated Oxygen Sensor (H2OS) Bank 2 Sensor 3 circuit fuse Faulty Engine Control Module (ECM)
P0063 | HO2S Heater Control Circuit Low (Bank 2 Sensor 3) | Oxygen Sensors (O2S) or Heated Oxygen Sensors (HO2S) need to reach a minimum operating temperature of 750 degrees F to produce an accurate voltage signal. The faster the heated oxygen sensor reaches that temperature the faster the sensor will start sending an accurate signal to the Engine Control Module (ECM). In order to achieve the require temperature, a heater element is included inside the heated oxygen sensor. The ECM controls the heated oxygen sensor heater element based on signals from the engine coolant temperature and engine load. The ECM controls the heater element circuit by allowing current flow to ground. The ECM monitors the voltage signal received through the heater element circuit and determines the state of the circuit by comparing the voltage detected with the factory specifications. | Faulty Heated Oxygen Sensor (H2OS) Bank 2 Sensor 3 Heated Oxygen Sensor (H2OS) Bank 2 Sensor 3 harness is open shorted Heated Oxygen Sensor (H2OS) Bank 2 Sensor 3 circuit poor electrical connection Heated Oxygen Sensor (H2OS) Bank 2 Sensor 3 circuit fuse Faulty Engine Control Module (ECM)
P0064 | HO2S Heater Control Circuit High (Bank 2 Sensor 3) | Oxygen Sensors (O2S) or Heated Oxygen Sensors (HO2S) need to reach a minimum operating temperature of 750 degrees F to produce an accurate voltage signal. The faster the heated oxygen sensor reaches that temperature the faster the sensor will start sending an accurate signal to the Engine Control Module (ECM). In order to achieve the require temperature, a heater element is included inside the heated oxygen sensor. The ECM controls the heated oxygen sensor heater element based on signals from the engine coolant temperature and engine load. The ECM controls the heater element circuit by allowing current flow to ground. The ECM monitors the voltage signal received through the heater element circuit and determines the state of the circuit by comparing the voltage detected with the factory specifications. | Faulty Heated Oxygen Sensor (H2OS) Bank 2 Sensor 3 Heated Oxygen Sensor (H2OS) Bank 2 Sensor 3 harness is open shorted Heated Oxygen Sensor (H2OS) Bank 2 Sensor 3 circuit poor electrical connection Heated Oxygen Sensor (H2OS) Bank 2 Sensor 3 circuit fuse Faulty Engine Control Module (ECM)
P0065 | Air Assisted Injector Control Range/Performance | The Air Injection System supplies air to the Air Assisted Fuel Injectors using an Air Assist Injector Solenoid Valve. The Air Assist Injector Solenoid Valve supplies air to the Air Assisted Fuel Injectors in order to faster atomize the fuel and provide more efficient combustion. Not only does this improve engine driveability, but lowers vehicle emissions as well. The Diagnostic Trouble Code (DTC) sets when the Air Assist Injector Solenoid Valve has a malfunction. Sets with two consecutive drive cycles when there is a fault. | Blocked or Clogged Inlet and Outlet Passages/Hoses Faulty Air Assisted Injector Control Solenoid Valve Air Assisted Injector Control Solenoid Valve harness is open or shorted Air Assisted Injector Control Solenoid Valve circuit poor electrical connection
P0066 | Air Assisted Injector Control Circuit or Circuit Low | The Air Injection System supplies air to the Air Assisted Fuel Injectors using an Air Assist Injector Solenoid Valve. The Air Assist Injector Solenoid Valve supplies air to the Air Assisted Fuel Injectors in order to faster atomize the fuel and provide more efficient combustion. Not only does this improve engine driveability, but lowers vehicle emissions as well. The Diagnostic Trouble Code (DTC) sets when the Air Assist Injector Solenoid Valve has low input with two consecutive drive cycles. | Blocked or Clogged Inlet and Outlet Passages/Hoses Faulty Air Assisted Injector Control Solenoid Valve Air Assisted Injector Control Solenoid Valve harness is open or shorted Air Assisted Injector Control Solenoid Valve circuit poor electrical connection
P0067 | Air Assisted Injector Control Circuit High | The Air Injection System supplies air to the Air Assisted Fuel Injectors using an Air Assist Injector Solenoid Valve. The Air Assist Injector Solenoid Valve supplies air to the Air Assisted Fuel Injectors in order to faster atomize the fuel and provide more efficient combustion. Not only does this improve engine driveability, but lowers vehicle emissions as well. The Diagnostic Trouble Code (DTC) sets when the Air Assist Injector Solenoid Valve has a high input with two consecutive drive cycles. | Faulty Injector Control Relay Faulty Air Assisted Injector Control Solenoid Valve Air Assisted Injector Control Solenoid Valve harness is open or shorted Air Assisted Injector Control Solenoid Valve circuit poor electrical connection
P0068 | MAP/MAF - Throttle Position Correlation | The Powertrain Control Module (PCM) monitors a vehicle operation rationality check by comparing Throttle Position (TP) to Mass Air Flow (MAF) readings. If during a self-test, the comparison of the TP sensor and MAF sensor readings are not consistent with the calibrated load values, the test fails and a diagnostic trouble code is stored in continuous memory. | Faulty Mass Air Flow (MAF) sensor Large vacuum leak Leaking air duct system Mass Air Flow (MAF) poor electrical connection Manifold Absolute Pressure (MAP) poor electrical connection Faulty Manifold Absolute Pressure (MAP) sensor TP sensor not seated properly Faulty Throttle Position (TP) sensor.
P0069 | Manifold Absolute Pressure - Barometric Pressure Correlation | This Diagnostic Trouble Code (DTC) is stored in the Engine Control Module (ECM) when the output from the manifold absolute pressure sensor and the barometric pressure sensor differ. Under certain conditions such as when the ignition is switched on (Key On, Engine Off) and under wide-open throttle conditions the signal from both sensors should correlate. This is due to the pressure in the intake manifold being close to atmospheric pressure under these conditions. The engine control module can use the throttle position signal and engine speed signal to calculate the expected manifold pressure if an anomaly is detected. | Faulty Barometric Pressure (BARO) sensor Faulty Manifold Absolute Pressure (MAP) sensor Engine mechanical problems
P006A | MAP - Mass or Volume Air Flow Correlation | Mass Airflow Sensor (MAF) measures the airflow rate into the engine and provides an analog signal to the Powertrain Control Module (PCM) which is used as a primary input for turbocharger and exhaust pressure control to calculate air flow for the EGR monitor. Current PCM implementation contains a mass airflow interface, which consists of a two pole, differential input, low pass filter. This filter is designed to pass an analog signal, originating from the mass air sensor, while rejecting unwanted ignition noise, high frequency electrical interference, and ground offsets. The input to the interface is the analog voltage signal difference between MAF+ (mass airflow signal) and MAF- (mass airflow signal return). The MAF sensor outputs an analog voltage signal calibrated to 0.5 V at the lower limit of the flow range and 4.75 V at the upper limit of the flow range. The Intake Air Temperature Sensor (IAT) is also Integrated into the MAF Sensor. The PCM uses the IAT signal to control timing and fuel rate during cold starts. | Faulty MAF or MAP sensor MAF or MAP sensor harness is open or shorted MAF or MAP sensor circuit poor electrical connection
P006B | ISO/SAE Reserved
P006C | ISO/SAE Reserved
P006D | ISO/SAE Reserved
P006E | ISO/SAE Reserved
P006F | ISO/SAE Reserved
P0070 | Ambient Air Temperature Sensor Circuit | The Powertrain Control Module (PCM) monitors the Ambient Air Temperature Sensor. The PCM sets the OBDII code when the Ambient Air Temperature Sensor is not to factory specifications. | Faulty ambient air temperature sensor Ambient air temperature sensor harness is open or shorted Ambient air temperature sensor circuit poor electrical connection
P0071 | Ambient Air Temperature Sensor Range/Performance | The Powertrain Control Module (PCM) monitors the Ambient Air Temperature Sensor. The PCM sets the OBDII code when the Ambient Air Temperature Sensor is not to factory specifications. | Faulty ambient air temperature sensor Ambient air temperature sensor harness is open or shorted Ambient air temperature sensor circuit poor electrical connection
P0072 | Ambient Air Temperature Sensor Circuit Low Input | The Powertrain Control Module (PCM) monitors the Ambient Air Temperature Sensor. The PCM sets the OBDII code when the Ambient Air Temperature Sensor is not to factory specifications. | Faulty ambient air temperature sensor Ambient air temperature sensor harness is open or shorted Ambient air temperature sensor circuit poor electrical connection
P0073 | Ambient Air Temperature Sensor Circuit High Input | The Powertrain Control Module (PCM) monitors the Ambient Air Temperature Sensor. The PCM sets the OBDII code when the Ambient Air Temperature Sensor is not to factory specifications. | Faulty ambient air temperature sensor Ambient air temperature sensor harness is open or shorted Ambient air temperature sensor circuit poor electrical connection
P0074 | Ambient Air Temperature Sensor Circuit Intermittent | The Powertrain Control Module (PCM) monitors the Ambient Air Temperature Sensor. The PCM sets the OBDII code when the Ambient Air Temperature Sensor is not to factory specifications. | Faulty ambient air temperature sensor Ambient air temperature sensor harness is open or shorted Ambient air temperature sensor circuit poor electrical connection
P0075 | Intake Valve Control Solenoid Circuit (Bank 1) | Intake valve timing control solenoid valve is activated by ON/OFF pulse duty (ratio) signals from the Engine Control Module (ECM). The intake valve timing control solenoid valve changes the oil amount and direction of flow through intake valve timing control unit or stops oil flow. The longer pulse width advances valve angle. The shorter pulse width retards valve angle. When ON and OFF pulse widths become equal, the solenoid valve stops oil pressure flow to fix the intake valve angle at the control position. | Faulty Intake Valve Control Solenoid Bank 1 Intake Valve Control Solenoid Circuit Bank 1 harness is open or shorted Intake Valve Control Solenoid Circuit Bank 1 circuit poor electrical connection
P0076 | Intake Valve Control Solenoid Circuit Low (Bank 1) | Intake valve timing control solenoid valve is activated by ON/OFF pulse duty (ratio) signals from the Engine Control Module (ECM). The intake valve timing control solenoid valve changes the oil amount and direction of flow through intake valve timing control unit or stops oil flow. The longer pulse width advances valve angle. The shorter pulse width retards valve angle. When ON and OFF pulse widths become equal, the solenoid valve stops oil pressure flow to fix the intake valve angle at the control position. | Faulty Intake Valve Control Solenoid Bank 1 Intake Valve Control Solenoid Circuit Bank 1 harness is open or shorted Intake Valve Control Solenoid Circuit Bank 1 circuit poor electrical connection
P0077 | Intake Valve Control Solenoid Circuit High (Bank 1) | The intake valve timing control solenoid valve is activated by ON/OFF pulse duty (ratio) signals from the Engine Control Module (ECM). The intake valve timing control solenoid valve changes the oil amount and direction of flow through the intake valve timing control unit or stops the oil flow. The longer pulse width advances valve angle. The shorter pulse width retards valve angle. When ON and OFF pulse widths become equal, the solenoid valve stops oil pressure flow to fix the intake valve angle at the control position. | Faulty Intake Valve Control Solenoid Bank 1 Intake Valve Control Solenoid Bank 1 harness is open or shorted Intake Valve Control Solenoid Bank 1 circuit poor electrical connection
P0078 | Exhaust Valve Control Solenoid Circuit (Bank 1) | Exhaust valve timing control magnet retarder controls the shut/open timing of the exhaust valve by ON/OFF pulse duty signals sent from the Engine Control Module (ECM). The longer pulse width retards valve angle. The shorter pulse width advances valve angle. | Faulty Exhaust Valve Timing Control Magnet Retarder Exhaust Valve Timing Control Magnet Retarder harness is open or shorted Exhaust Valve Timing Control Magnet Retarder circuit poor electrical circuit connector
P0079 | Exhaust Valve Control Solenoid Circuit Low (Bank 1) | Exhaust valve timing control magnet retarder controls the shut/open timing of the exhaust valve by ON/OFF pulse duty signals sent from the Engine Control Module (ECM). The longer pulse width retards valve angle. The shorter pulse width advances valve angle. | Faulty Exhaust Valve Control Solenoid Exhaust Valve Control Solenoid Circuit harness is open or shorted Exhaust Valve Control Solenoid Circuit circuit poor electrical circuit connection
P0080 | Exhaust Valve Control Solenoid Circuit High (Bank 1) | Exhaust valve timing control magnet retarder controls the shut/open timing of the exhaust valve by ON/OFF pulse duty signals sent from the Engine Control Module (ECM). The longer pulse width retards valve angle. The shorter pulse width advances valve angle. | Faulty Exhaust Valve Control Solenoid Exhaust Valve Control Solenoid harness is open or shorted Exhaust Valve Control Solenoid circuit poor electrical connection
P0081 | Intake valve Control Solenoid Circuit (Bank 2) | Intake valve timing control solenoid valve is activated by ON/OFF pulse duty (ratio) signals from the Engine Control Module (ECM). The intake valve timing control solenoid valve changes the oil amount and direction of flow through intake valve timing control unit or stops oil flow. The longer pulse width advances valve angle. The shorter pulse width retards valve angle. When ON and OFF pulse widths become equal, the solenoid valve stops oil pressure flow to fix the intake valve angle at the control position. | Faulty Intake Valve Control Solenoid Valve Intake Valve Control Solenoid Circuit harness is open or shorted Intake Valve Control Solenoid Circuit circuit poor electrical connection.
P0082 | Intake Valve Control Solenoid Circuit Low (Bank 2) | Intake valve timing control solenoid valve is activated by ON/OFF pulse duty (ratio) signals from the Engine Control Module (ECM). The intake valve timing control solenoid valve changes the oil amount and direction of flow through intake valve timing control unit or stops oil flow. The longer pulse width advances valve angle. The shorter pulse width retards valve angle. When ON and OFF pulse widths become equal, the solenoid valve stops oil pressure flow to fix the intake valve angle at the control position. | Faulty Intake Valve Control Solenoid Valve Intake Valve Control Solenoid Circuit harness is open or shorted Intake Valve Control Solenoid Circuit circuit poor electrical connection
P0083 | Intake Valve Control Solenoid Circuit High (Bank 2) | Intake valve timing control solenoid valve is activated by ON/OFF pulse duty (ratio) signals from the Engine Control Module (ECM). The intake valve timing control solenoid valve changes the oil amount and direction of flow through intake valve timing control unit or stops oil flow. The longer pulse width advances valve angle. The shorter pulse width retards valve angle. When ON and OFF pulse widths become equal, the solenoid valve stops oil pressure flow to fix the intake valve angle at the control position. | Faulty Intake Valve Control Solenoid Valve Intake Valve Control Solenoid Circuit harness is open or shorted Intake Valve Control Solenoid Circuit circuit poor electrical connection
P0084 | Exhaust Valve Control Solenoid Circuit (Bank 2) | Exhaust valve timing control magnet retarder controls the shut/open timing of the exhaust valve by ON/OFF pulse duty signals sent from the Engine Control Module (ECM). The longer pulse width retards valve angle. The shorter pulse width advances valve angle. | Faulty Exhaust Valve Control Solenoid Exhaust Valve Control Solenoid harness is open or shorted Exhaust Valve Control Solenoid circuit poor electrical connection
P0085 | Exhaust Valve Control Solenoid Circuit Low (Bank 2) | Exhaust valve timing control magnet retarder controls the shut/open timing of the exhaust valve by ON/OFF pulse duty signals sent from the Engine Control Module (ECM). The longer pulse width retards valve angle. The shorter pulse width advances valve angle. | Faulty Exhaust Valve Control Solenoid Exhaust Valve Control Solenoid harness is open or shorted Exhaust Valve Control Solenoid circuit poor electrical connection
P0086 | Exhaust Valve Control Solenoid Circuit High (Bank 2) | Exhaust valve timing control magnet retarder controls the shut/open timing of the exhaust valve by ON/OFF pulse duty signals sent from the Engine Control Module (ECM). The longer pulse width retards valve angle. The shorter pulse width advances valve angle. | Faulty Exhaust Valve Control Solenoid Exhaust Valve Control Solenoid harness is open or shorted Exhaust Valve Control Solenoid circuit poor electrical connection
P0087 | Fuel Rail/System Pressure - Too Low | This fault code is stored in the Engine Control Module (ECM) when the fuel pressure is not as expected. Normally manufacturers will support data parameters for actual and desired fuel pressure. When there is a conflict the Engine Control Module stores a fault code. A number of issues may cause this fault code to be set such as a faulty fuel rail pressure sensor, a mechanical fault with the inlet metering valve or rail pressure control solenoid could cause the valve to become stuck. An electrical fault such as an open circuit in the inlet metering valve or fuel pressure control solenoid on a system with a normally closed valve will also cause this situation. A short circuit on the control wire of a normally open inlet metering valve will also cause this fault. A fault in the fuel injector return system causes the fuel pressure to be lower than expected. This causes fuel from the high-pressure circuit to be leaked back to the low-pressure circuit. A faulty maximum pressure relief valve will also cause this situation. The high-pressure pump should also be tested to ensure it is capable of delivering the required volume of fuel. | Faulty fuel pressure sensor Faulty fuel pump Fuel pressure sensor harness is open or shorted Fuel pressure sensor electrical circuit poor connection Blocked fuel filter Fuel line restricted Faulty fuel pressure regulator
P0088 | Fuel Rail/System Pressure - Too High | The Powertrain Control Module (PCM) regulates the fuel rail pressure by controlling the fuel volume control valve and fuel pressure control valve. When the Powertrain Control Module is no longer capable of maintaining the fuel pressure the Diagnostic Trouble Code (DTC) is set. | Faulty Fuel Rail Pressure (FRP) Sensor Fuel Rail Pressure (FRP) Sensor harness is open or shorted Fuel Rail Pressure (FRP) Sensor circuit poor electrical connection Fuel pressure control valve stuck closed
P0089 | Fuel Pressure Regulator 1 Performance | The Engine Control Module (ECM) uses commanded fuel pump flow to determine a desired fuel rail pressure. The actual fuel pressure is monitored using the Fuel Rail Pressure (FRP) Sensor. | Faulty fuel pump Fuel line restricted Faulty fuel pressure sensor Fuel pressure sensor harness is open or shorted Fuel pressure sensor electrical circuit poor connection Faulty fuel pressure regulator
P0090 | Fuel Pressure Regulator 1 Control Circuit | The Engine Control Module (ECM) uses commanded fuel pump flow to determine a desired fuel rail pressure. The actual fuel pressure is monitored using the Fuel Rail Pressure (FRP) Sensor. | Faulty fuel pressure sensor Fuel pressure sensor harness is open or shorted Fuel pressure sensor electrical circuit poor connection Faulty Engine Control Module (ECM)
P0091 | Fuel Pressure Regulator 1 Control Circuit Low | The Engine Control Module (ECM) uses commanded fuel pump flow to determine a desired fuel rail pressure. The actual fuel pressure is monitored using the Fuel Rail Pressure (FRP) Sensor. | Faulty fuel pressure sensor Fuel pressure sensor harness is open or shorted Fuel pressure sensor electrical circuit poor connection Faulty Engine Control Module (ECM)
P0092 | Fuel Pressure Regulator 1 Control Circuit High | The Engine Control Module (ECM) uses commanded fuel pump flow to determine a desired fuel rail pressure. The actual fuel pressure is monitored using the Fuel Rail Pressure (FRP) Sensor. | Faulty fuel pressure sensor Fuel pressure sensor harness is open or shorted Fuel pressure sensor electrical circuit poor connection Faulty Engine Control Module (ECM)
P0093 | Fuel System Leak Detected - Large Leak | The Powertrain Control Module (PCM) monitors the fuel system. The PCM sets the OBDII code when it detects a large fuel system leak. | Faulty fuel pump Blocked fuel filter Faulty fuel pressure solenoid Faulty Fuel injector
P0094 | Fuel System Leak Detected - Small Leak | The Powertrain Control Module (PCM) monitors the fuel system. The PCM sets the OBDII code when it detects a large fuel system leak. | Faulty fuel pump Blocked fuel filter Faulty fuel pressure solenoid Faulty Fuel injector
P0095 | Intake Air Temperature Sensor 2 Circuit | The Intake Air Temperature (IAT) sensor contains a semiconductor device which changes the resistance based on the temperature (a thermistor). The IAT sensor is located in the air intake passage of the engine air induction system. The IAT sensor has a signal circuit and a ground circuit. The Powertrain Control Module (PCM) monitors the Intake Air Temperature Sensor signal. The PCM sets the OBDII code when the Intake Air Temperature Sensor signal is out of factory specifications. | Faulty Intake Air Temperature sensor Intake Air Temperature sensor harness is open or shorted Intake Air Temperature sensor circuit poor electrical connection
P0096 | Intake Air Temperature Sensor 2 Circuit Range/Performance | The Intake Air Temperature (IAT) sensor contains a semiconductor device which changes the resistance based on the temperature (a thermistor). The IAT sensor is located in the air intake passage of the engine air induction system. The IAT sensor has a signal circuit and a ground circuit. The Powertrain Control Module (PCM) monitors the Intake Air Temperature Sensor signal. The PCM sets the OBDII code when the Intake Air Temperature Sensor signal is out of factory specifications. | Faulty Intake Air Temperature sensor Intake Air Temperature sensor harness is open or shorted Intake Air Temperature sensor circuit poor electrical connection
P0097 | Intake Air Temperature Sensor 2 Circuit Low | The Intake Air Temperature (IAT) sensor contains a semiconductor device which changes the resistance based on the temperature (a thermistor). The IAT sensor is located in the air intake passage of the engine air induction system. The IAT sensor has a signal circuit and a ground circuit. The Powertrain Control Module (PCM) monitors the Intake Air Temperature Sensor signal. The PCM sets the OBDII code when the Intake Air Temperature Sensor signal is out of factory specifications. | Faulty Intake Air Temperature sensor Intake Air Temperature sensor harness is open or shorted Intake Air Temperature sensor circuit poor electrical connection
P0098 | Intake Air Temperature Sensor 2 Circuit High | The Intake Air Temperature (IAT) sensor contains a semiconductor device which changes the resistance based on the temperature (a thermistor). The IAT sensor is located in the air intake passage of the engine air induction system. The IAT sensor has a signal circuit and a ground circuit. The Powertrain Control Module (PCM) monitors the Intake Air Temperature Sensor signal. The PCM sets the OBDII code when the Intake Air Temperature Sensor signal is out of factory specifications. | Faulty Intake Air Temperature sensor Intake Air Temperature sensor harness is open or shorted Intake Air Temperature sensor circuit poor electrical connection.
P0099 | Intake Air Temperature Sensor 2 Circuit Intermittent/Erratic | The Intake Air Temperature (IAT) sensor contains a semiconductor device which changes the resistance based on the temperature (a thermistor). The IAT sensor is located in the air intake passage of the engine air induction system. The IAT sensor has a signal circuit and a ground circuit. The Powertrain Control Module (PCM) monitors the Intake Air Temperature Sensor signal. The PCM sets the OBDII code when the Intake Air Temperature Sensor signal is out of factory specifications. | Faulty Intake Air Temperature sensor Intake Air Temperature sensor harness is open or shorted Intake Air Temperature sensor circuit poor electrical connection
P0100 | Mass or Volume Air Flow Circuit | The Mass Air Flow (MAF) sensor is placed in the stream of intake air. It measures the intake flow rate by measuring a part of the entire intake flow. It consists of a hot film that is supplied with electric current from the Engine Control Module (ECM). The temperature of the hot film is controlled by the ECM a certain amount. The heat generated by the hot film is reduced as the intake air flows around it. The more air, the greater the heat loss. Therefore, the ECM must supply more electric current to maintain the temperature of the hot film as air flow increases. The ECM detects the air flow by means of this current change. | Faulty mass air flow sensor Intake air leaks Dirty mass air flow sensor Dirty mass air filter Mass air flow sensor harness is open or shorted Mass air flow sensor circuit poor electrical connection
P0101 | Mass or Volume Air Flow Circuit Range/Performance Problem | The Mass Air Flow (MAF) sensor is placed in the stream of intake air. It measures the intake flow rate by measuring a part of the entire intake flow. It consists of a hot film that is supplied with electric current from the Engine Control Module (ECM). The temperature of the hot film is controlled by the ECM a certain amount. The heat generated by the hot film is reduced as the intake air flows around it. The more air, the greater the heat loss. Therefore, the ECM must supply more electric current to maintain the temperature of the hot film as air flow increases. The ECM detects the air flow by means of this current change. | Faulty mass air flow sensor Intake air leaks Dirty mass air flow sensor Dirty mass air filter Mass air flow sensor harness is open or shorted Mass air flow sensor circuit poor electrical connection
P0102 | Mass or Volume Air Flow Circuit Low Input | The Mass Air Flow (MAF) sensor is placed in the stream of intake air. It measures the intake flow rate by measuring a part of the entire intake flow. It consists of a hot film that is supplied with electric current from the Engine Control Module (ECM). The temperature of the hot film is controlled by the ECM a certain amount. The heat generated by the hot film is reduced as the intake air flows around it. The more air, the greater the heat loss. Therefore, the ECM must supply more electric current to maintain the temperature of the hot film as air flow increases. The ECM detects the air flow by means of this current change. | Faulty Mass Air Flow (MAF) Sensor Intake Air Leaks Dirty Mass Air Flow Sensor Dirty Air Filter Mass Air Flow Sensor harness is open or shorted Mass Air Flow Sensor circuit poor electrical connection
P0103 | Mass or Volume Air Flow Circuit High Input | The Mass Air Flow (MAF) Sensor is placed in the stream of intake air. It measures the intake flow rate by measuring a part of the entire intake flow. It consists of a hot film that is supplied with electric current from the Engine Control Module (ECM). The temperature of the hot film is controlled by the ECM a certain amount. The heat generated by the hot film is reduced as the intake air flows around it. The more air, the greater the heat loss. Therefore, the ECM must supply more electric current to maintain the temperature of the hot film as air flow increases. The ECM detects the air flow by means of this current change. | Faulty Mass Air Flow (MAF) Sensor Intake Air Leaks Dirty Mass Air Flow Sensor Dirty Air Filter Mass Air Flow Sensor harness is open or shorted Mass Air Flow Sensor circuit poor electrical connection
P0104 | Mass or Volume Air Flow Circuit Intermittent | The Mass Air Flow (MAF) sensor is placed in the stream of intake air. It measures the intake flow rate by measuring a part of the entire intake flow. It consists of a hot film that is supplied with electric current from the Engine Control Module (ECM). The temperature of the hot film is controlled by the ECM a certain amount. The heat generated by the hot film is reduced as the intake air flows around it. The more air, the greater the heat loss. Therefore, the ECM must supply more electric current to maintain the temperature of the hot film as air flow increases. The ECM detects the air flow by means of this current change. | Faulty mass air flow sensor Intake air leaks Dirty mass air flow sensor Dirty mass air filter Mass air flow sensor harness is open or shorted Mass air flow sensor circuit poor electrical connection
P0105 | Manifold Absolute Pressure/Barometric Pressure Circuit | The Manifold Absolute Pressure (MAP) sensor provides instantaneous manifold pressure information to the engine's Engine Control Module (ECM). The data is used to calculate air density and determine the engine's air mass flow rate, which in turn determines the required fuel metering for optimum combustion. A fuel-injected engine may alternately use a Mass Air Flow (MAF) sensor to detect the intake airflow. In some vehicles the absolute pressure sensor is built into ECM. | Faulty Manifold Absolute Pressure sensor Manifold Absolute Pressure harness is open or shorted Manifold Absolute Pressure sensor circuit poor electrical connection Faulty Engine Control Module (ECM)
P0106 | MAP/Barometric Press.Circuit Range/Performance Problem | The Manifold Absolute Pressure (MAP) sensor provides instantaneous manifold pressure information to the engine's Engine Control Module (ECM). The data is used to calculate air density and determine the engine's air mass flow rate, which in turn determines the required fuel metering for optimum combustion. A fuel-injected engine may alternately use a Mass Air Flow (MAF) sensor to detect the intake airflow. In some vehicles the absolute pressure sensor is built into ECM. | Faulty Manifold Absolute Pressure sensor Manifold Absolute Pressure harness is open or shorted Manifold Absolute Pressure sensor circuit poor electrical connection Faulty Engine Control Module (ECM)
P0107 | MAP/Barometric Pressure Circuit Low Input | The Manifold Absolute Pressure (MAP) sensor provides instantaneous manifold pressure information to the engine's Engine Control Module (ECM). The data is used to calculate air density and determine the engine's air mass flow rate, which in turn determines the required fuel metering for optimum combustion. A fuel-injected engine may alternately use a Mass Air Flow (MAF) sensor to detect the intake airflow. | Faulty Manifold Absolute Pressure sensor Manifold Absolute Pressure harness is open or shorted Manifold Absolute Pressure sensor circuit poor electrical connection Faulty Engine Control Module (ECM)
P0108 | MAP/Barometric Pressure Circuit High Input | The Manifold Absolute Pressure (MAP) sensor provides instantaneous manifold pressure information to the engine's Engine Control Module (ECM). The data is used to calculate air density and determine the engine's air mass flow rate, which in turn determines the required fuel metering for optimum combustion. A fuel-injected engine may alternately use a Mass Air Flow (MAF) sensor to detect the intake airflow. | Faulty Manifold Absolute Pressure sensor Manifold Absolute Pressure harness is open or shorted Manifold Absolute Pressure sensor circuit poor electrical connection Faulty Engine Control Module (ECM)
P0109 | MAP/Barometric Pressure Circuit Intermittent | The Manifold Absolute Pressure (MAP) sensor provides instantaneous manifold pressure information to the engine's Engine Control Module (ECM). The data is used to calculate air density and determine the engine's air mass flow rate, which in turn determines the required fuel metering for optimum combustion. A fuel-injected engine may alternately use a Mass Air Flow (MAF) sensor to detect the intake airflow. | Faulty Manifold Absolute Pressure sensor Manifold Absolute Pressure harness is open or shorted Manifold Absolute Pressure sensor circuit poor electrical connection Faulty Engine Control Module (ECM)
P010A | Mass or Volume Air Flow B Circuit | The Mass Air Flow (MAF) sensor is placed in the stream of intake air. It measures the intake flow rate by measuring a part of the entire intake flow. It consists of a hot film that is supplied with electric current from the Engine Control Module (ECM). The temperature of the hot film is controlled by the ECM a certain amount. The heat generated by the hot film is reduced as the intake air flows around it. The more air, the greater the heat loss. Therefore, the ECM must supply more electric current to maintain the temperature of the hot film as air flow increases. The ECM detects the air flow by means of this current change. | Faulty mass air flow sensor Intake air leaks Dirty mass air flow sensor Dirty mass air filter Mass air flow sensor harness is open or shorted Mass air flow sensor circuit poor electrical connection
P010B | Mass or Volume Air Flow B Circuit Range/Performance | The Mass Air Flow (MAF) sensor is placed in the stream of intake air. It measures the intake flow rate by measuring a part of the entire intake flow. It consists of a hot film that is supplied with electric current from the Engine Control Module (ECM). The temperature of the hot film is controlled by the ECM a certain amount. The heat generated by the hot film is reduced as the intake air flows around it. The more air, the greater the heat loss. Therefore, the ECM must supply more electric current to maintain the temperature of the hot film as air flow increases. The ECM detects the air flow by means of this current change. | Faulty mass air flow sensor Intake air leaks Dirty mass air flow sensor Dirty mass air filter Mass air flow sensor harness is open or shorted Mass air flow sensor circuit poor electrical connection
P010C | Mass or Volume Air Flow B Circuit Low Input | The Mass Air Flow (MAF) sensor is placed in the stream of intake air. It measures the intake flow rate by measuring a part of the entire intake flow. It consists of a hot film that is supplied with electric current from the Engine Control Module (ECM). The temperature of the hot film is controlled by the ECM a certain amount. The heat generated by the hot film is reduced as the intake air flows around it. The more air, the greater the heat loss. Therefore, the ECM must supply more electric current to maintain the temperature of the hot film as air flow increases. The ECM detects the air flow by means of this current change. | Faulty mass air flow sensor Intake air leaks Dirty mass air flow sensor Dirty mass air filter Mass air flow sensor harness is open or shorted Mass air flow sensor circuit poor electrical connection
P010D | Mass or Volume Air Flow B Circuit High Input | The Mass Air Flow (MAF) sensor is placed in the stream of intake air. It measures the intake flow rate by measuring a part of the entire intake flow. It consists of a hot film that is supplied with electric current from the Engine Control Module (ECM). The temperature of the hot film is controlled by the ECM a certain amount. The heat generated by the hot film is reduced as the intake air flows around it. The more air, the greater the heat loss. Therefore, the ECM must supply more electric current to maintain the temperature of the hot film as air flow increases. The ECM detects the air flow by means of this current change. | Faulty mass air flow sensor Intake air leaks Dirty mass air flow sensor Dirty mass air filter Mass air flow sensor harness is open or shorted Mass air flow sensor circuit poor electrical connection
P010E | Mass or Volume Air Flow B Circuit Intermittent/Erratic | The Mass Air Flow (MAF) sensor is placed in the stream of intake air. It measures the intake flow rate by measuring a part of the entire intake flow. It consists of a hot film that is supplied with electric current from the Engine Control Module (ECM). The temperature of the hot film is controlled by the ECM a certain amount. The heat generated by the hot film is reduced as the intake air flows around it. The more air, the greater the heat loss. Therefore, the ECM must supply more electric current to maintain the temperature of the hot film as air flow increases. The ECM detects the air flow by means of this current change. | Faulty mass air flow sensor Intake air leaks Dirty mass air flow sensor Dirty mass air filter Mass air flow sensor harness is open or shorted Mass air flow sensor circuit poor electrical connection
P010F | Mass or Volume Air Flow Sensor A/B Correlation | The Mass Air Flow (MAF) sensor is placed in the stream of intake air. It measures the intake flow rate by measuring a part of the entire intake flow. It consists of a hot film that is supplied with electric current from the Engine Control Module (ECM). The temperature of the hot film is controlled by the ECM a certain amount. The heat generated by the hot film is reduced as the intake air flows around it. The more air, the greater the heat loss. Therefore, the ECM must supply more electric current to maintain the temperature of the hot film as air flow increases. The ECM detects the air flow by means of this current change. | Faulty mass air flow sensor Intake air leaks Dirty mass air flow sensor Dirty mass air filter Mass air flow sensor harness is open or shorted Mass air flow sensor circuit poor electrical connection
P0110 | Intake Air Temperature Circuit | The Intake Air Temperature (IAT) sensor contains a semiconductor device which changes the resistance based on the temperature (a thermistor). The IAT sensor is located in the air intake passage of the engine air induction system. The IAT sensor has a signal circuit and a ground circuit. The Powertrain Control Module (PCM) monitors the Intake Air Temperature Sensor signal. The PCM sets the OBDII code when the Intake Air Temperature Sensor signal is out of factory specifications. | Faulty Intake Air Temperature (IAT) sensor Dirty air filter Intake Air Temperature (IAT) sensor harness is open or shorted Intake Air Temperature (IAT) sensor circuit poor electrical connection
P0111 | Intake Air Temperature Circuit Range/Performance Problem | The Intake Air Temperature (IAT) sensor is built into Mass Air Flow (MAF) sensor. The sensor detects intake air temperature and transmits a signal to the Powertrain Control Module (PCM). The temperature sensing unit uses a thermistor which is sensitive to the change in temperature. The electrical resistance of the thermistor decreases in response to the temperature rise. The Intake Air Temperature signal is used as an input for various systems in the vehicle. It is used by the Powertrain Control Module to assist with the calculation of idle speed, fuel mixture, and spark advance. The Diagnostic Trouble Code (DTC) will set when the PCM detects an excessively low or high voltage from the sensor. | Dirty Air Filter Faulty Intake Air Temperature (IAT) Sensor Intake Air Temperature Sensor harness is open or shorted Intake Air Temperature Sensor circuit poor electrical connection Faulty Powertrain Control Module (PCM)
P0112 | Intake Air Temperature Circuit Low Input | The Intake Air Temperature (IAT) sensor is built into Mass Air Flow (MAF) sensor. The sensor detects intake air temperature and transmits a signal to the Powertrain Control Module (PCM). The temperature sensing unit uses a thermistor which is sensitive to the change in temperature. The electrical resistance of the thermistor decreases in response to the temperature rise. The Intake Air Temperature signal is used as an input for various systems in the vehicle. It is used by the Powertrain Control Module to assist with the calculation of idle speed, fuel mixture, and spark advance. The Diagnostic Trouble Code (DTC) will set when the PCM detects an excessively low voltage from the sensor. | Dirty Air Filter Faulty Intake Air Temperature (IAT) Sensor Intake Air Temperature Sensor harness is open or shorted Intake Air Temperature Sensor circuit poor electrical connection Faulty Powertrain Control Module (PCM)
P0113 | Intake Air Temperature Circuit High Input | The Intake Air Temperature (IAT) sensor is built into Mass Air Flow (MAF) sensor. The sensor detects intake air temperature and transmits a signal to the Powertrain Control Module (PCM). The temperature sensing unit uses a thermistor which is sensitive to the change in temperature. The electrical resistance of the thermistor decreases in response to the temperature rise. The Intake Air Temperature signal is used as an input for various systems in the vehicle. It is used by the Powertrain Control Module to assist with the calculation of idle speed, fuel mixture, and spark advance. The Diagnostic Trouble Code (DTC) will set when the PCM detects an excessively high voltage from the sensor. | Dirty Air Filter Faulty Intake Air Temperature (IAT) Sensor Intake Air Temperature Sensor harness is open or shorted Intake Air Temperature Sensor circuit poor electrical connection Faulty Powertrain Control Module (PCM)
P0114 | Intake Air Temperature Circuit Intermittent | The Intake Air Temperature (IAT) sensor is built into Mass Air Flow (MAF) sensor. The sensor detects intake air temperature and transmits a signal to the Powertrain Control Module (PCM). The temperature sensing unit uses a thermistor which is sensitive to the change in temperature. The electrical resistance of the thermistor decreases in response to the temperature rise. The Intake Air Temperature signal is used as an input for various systems in the vehicle. It is used by the Powertrain Control Module to assist with the calculation of idle speed, fuel mixture, and spark advance. The Diagnostic Trouble Code (DTC) will set when the PCM detects an erratic signal from the Intake Air Temperature sensor during the system monitor test. | Dirty Air Filter Faulty Intake Air Temperature (IAT) Sensor Intake Air Temperature Sensor harness is open or shorted Intake Air Temperature Sensor circuit poor electrical connection Faulty Powertrain Control Module (PCM)
P0115 | Engine Coolant Temperature Circuit | The Engine Coolant Temperature (ECT) sensor is used to detect the engine coolant temperature. The sensor modifies a voltage signal from the Engine Control Module (ECM). The modified signal returns to the ECM as the engine coolant temperature input. The sensor uses a thermistor which is sensitive to the change in temperature. The electrical resistance of the thermistor decreases as temperature increases. | Low engine coolant level Faulty Engine Coolant Temperature (ECT) sensor Faulty engine coolant thermostat Engine Coolant Temperature (ECT) sensor harness is open or shorted Engine Coolant Temperature (ECT) sensor circuit poor electrical connection
P0116 | Coolant Temperature Circuit Range/Performance Problem | The Engine Coolant Temperature (ECT) sensor is used to detect the engine coolant temperature. The sensor modifies a voltage signal from the Engine Control Module (ECM). The modified signal returns to the ECM as the engine coolant temperature input. The sensor uses a thermistor which is sensitive to the change in temperature. The electrical resistance of the thermistor decreases as temperature increases. | Low engine coolant level Faulty Engine Coolant Temperature (ECT) sensor Faulty engine coolant thermostat Engine Coolant Temperature (ECT) sensor harness is open or shorted Engine Coolant Temperature (ECT) sensor circuit poor electrical connection
P0117 | Engine Coolant Temperature Circuit Low Input | The Engine Coolant Temperature (ECT) sensor is used to detect the engine coolant temperature. The sensor modifies a voltage signal from the Engine Control Module (ECM). The modified signal returns to the ECM as the engine coolant temperature input. The sensor uses a thermistor which is sensitive to the change in temperature. The electrical resistance of the thermistor decreases as temperature increases. | Low engine coolant level Faulty Engine Coolant Temperature (ECT) sensor Faulty engine coolant thermostat Engine Coolant Temperature (ECT) sensor harness is open or shorted Engine Coolant Temperature (ECT) sensor circuit poor electrical connection
P0118 | Engine Coolant Temperature Circuit High Input | The Engine Coolant Temperature (ECT) sensor is used to detect the engine coolant temperature. The sensor modifies a voltage signal from the Engine Control Module (ECM). The modified signal returns to the ECM as the engine coolant temperature input. The sensor uses a thermistor which is sensitive to the change in temperature. The electrical resistance of the thermistor decreases as temperature increases. | Low engine coolant level Faulty Engine Coolant Temperature (ECT) sensor Faulty engine coolant thermostat Engine Coolant Temperature (ECT) sensor harness is open or shorted Engine Coolant Temperature (ECT) sensor electrical circuit poor connection
P0119 | Engine Coolant Temperature Circuit Intermittent | The Engine Coolant Temperature (ECT) sensor is used to detect the engine coolant temperature. The sensor modifies a voltage signal from the Engine Control Module (ECM). The modified signal returns to the ECM as the engine coolant temperature input. The sensor uses a thermistor which is sensitive to the change in temperature. The electrical resistance of the thermistor decreases as temperature increases. | Low engine coolant level Faulty Engine Coolant Temperature (ECT) sensor Faulty engine coolant thermostat Engine Coolant Temperature (ECT) sensor harness is open or shorted Engine Coolant Temperature (ECT) sensor electrical circuit poor connection
P011A | Engine Coolant Temperature Sensor 1/2 Correlation | The Engine Coolant Temperature (ECT) sensor is used to detect the engine coolant temperature. The sensor modifies a voltage signal from the Engine Control Module (ECM). The modified signal returns to the ECM as the engine coolant temperature input. The sensor uses a thermistor which is sensitive to the change in temperature. The electrical resistance of the thermistor decreases as temperature increases. | Low engine coolant level Faulty Engine Coolant Temperature (ECT) sensor Faulty engine coolant thermostat Engine Coolant Temperature (ECT) sensor harness is open or shorted Engine Coolant Temperature (ECT) sensor electrical circuit poor connection
P0120 | Throttle/Pedal Position Sensor/Switch A Circuit | The throttle position sensor (TPS) responds to the accelerator pedal movement. This sensor is a kind of potentiometer which transforms the throttle position into output voltage, and emits the voltage signal to the Engine Control Module (ECM). In addition, the sensor detects the opening and closing speed of the throttle valve and feeds the voltage signal to the ECM. Idle position of the throttle valve is determined by the ECM receiving the signal from the throttle position sensor. This sensor controls engine operation such as fuel cut. On the other hand, the Wide open and closed throttle position switch, which is built into the throttle position sensor unit, is not used for engine control. | Faulty Throttle Position Sensor Throttle Position Sensor circuit is open or shorted Throttle Position Sensor poor electrical connection
P0121 | Throttle / Pedal / Switch A Circuit Range/Problem | The throttle position sensor (TPS) responds to the accelerator pedal movement. This sensor is a kind of potentiometer which transforms the throttle position into output voltage, and emits the voltage signal to the Engine Control Module (ECM). In addition, the sensor detects the opening and closing speed of the throttle valve and feeds the voltage signal to the ECM. Idle position of the throttle valve is determined by the ECM receiving the signal from the throttle position sensor. This sensor controls engine operation such as fuel cut. On the other hand, the Wide open and closed throttle position switch, which is built into the throttle position sensor unit, is not used for engine control. | Faulty throttle position sensor Throttle position sensor harness is open or shorted Throttle position sensor circuit poor electrical connection Faulty Engine Control Module (ECM)
P0122 | Throttle/Pedal Position Sensor/SW A Circuit Low Input | The throttle position sensor (TPS) responds to the accelerator pedal movement. This sensor is a kind of potentiometer which transforms the throttle position into output voltage, and emits the voltage signal to the Engine Control Module (ECM). In addition, the sensor detects the opening and closing speed of the throttle valve and feeds the voltage signal to the ECM. Idle position of the throttle valve is determined by the ECM receiving the signal from the throttle position sensor. This sensor controls engine operation such as fuel cut. On the other hand, the Wide open and closed throttle position switch, which is built into the throttle position sensor unit, is not used for engine control. | Faulty throttle position sensor. Throttle position sensor harness is open or shorted Throttle position sensor circuit poor electrical connection
P0123 | Throttle/Pedal Position Sensor/SW A Circuit High Input | The Throttle Position Sensor (TPS) responds to the accelerator pedal movement. This sensor is a kind of potentiometer which transforms the throttle position into output voltage, and emits the voltage signal to the Engine Control Module (ECM). In addition, the sensor detects the opening and closing speed of the throttle valve and feeds the voltage signal to the ECM. Idle position of the throttle valve is determined by the ECM receiving the signal from the throttle position sensor. This sensor controls engine operation such as fuel cut. On the other hand, the Wide open and closed throttle position switch, which is built into the throttle position sensor unit, is not used for engine control. | Faulty throttle position sensor Throttle position sensor harness is open or shorted Throttle position sensor circuit poor electrical connection
P0124 | Throttle/Pedal Position / SW A Circuit Intermittent | The Throttle Position Sensor (TPS) responds to the accelerator pedal movement. This sensor is a kind of potentiometer which transforms the throttle position into output voltage, and emits the voltage signal to the Engine Control Module (ECM). In addition, the sensor detects the opening and closing speed of the throttle valve and feeds the voltage signal to the ECM. Idle position of the throttle valve is determined by the ECM receiving the signal from the throttle position sensor. This sensor controls engine operation such as fuel cut. On the other hand, the Wide open and closed throttle position switch, which is built into the throttle position sensor unit, is not used for engine control. | Faulty throttle position sensor. Throttle position sensor harness is open or shorted Throttle position sensor circuit poor electrical connection
P0125 | Insufficient Coolant Temp.for Closed Loop Fuel Control | The Engine Coolant Temperature (ECT) sensor is used to detect the engine coolant temperature. The sensor modifies a voltage signal from the Engine Control Module (ECM). The modified signal returns to the ECM as the engine coolant temperature input. The sensor uses a thermistor which is sensitive to the change in temperature. The electrical resistance of the thermistor decreases as temperature increases. | Low engine coolant level Leaking or stuck open thermostat Faulty Engine Coolant Temperature (ECT) sensor Engine Coolant Temperature (ECT) sensor harness is open or shorted Engine Coolant Temperature (ECT) sensor electrical circuit poor connection
P0126 | Insufficient Coolant Temperature for Stable Operation | The Engine Coolant Temperature (ECT) sensor is used to detect the engine coolant temperature. The sensor modifies a voltage signal from the Engine Control Module (ECM). The modified signal returns to the ECM as the engine coolant temperature input. The sensor uses a thermistor which is sensitive to the change in temperature. The electrical resistance of the thermistor decreases as temperature increases. | Low engine coolant level Leaking or stuck open thermostat Faulty Engine Coolant Temperature (ECT) sensor Engine Coolant Temperature (ECT) sensor harness is open or shorted Engine Coolant Temperature (ECT) sensor electrical circuit poor connection
P0127 | Intake Air Temperature Too High | The Intake Air Temperature (IAT) sensor is built into Mass Air Flow (MAF) sensor. The sensor detects intake air temperature and transmits a signal to the Powertrain Control Module (PCM). The temperature sensing unit uses a thermistor which is sensitive to the change in temperature. The electrical resistance of the thermistor decreases in response to the temperature rise. The Intake Air Temperature signal is used as an input for various systems in the vehicle. It is used by the Powertrain Control Module to assist with the calculation of idle speed, fuel mixture, and spark advance. The Diagnostic Trouble Code (DTC) will set when the PCM detects an excessively high voltage from the sensor. | Dirty Air Filter Faulty Intake Air Temperature (IAT) Sensor Intake Air Temperature Sensor harness is open or shorted Intake Air Temperature Sensor circuit poor electrical connection Faulty Powertrain Control Module (PCM)
P0128 | Coolant Temperature Below Thermostat Regulating Temp.
P0129 | CODE 0129
P0130 | O2 Sensor Circuit (Bank 1 Sensor 1) | The front heated oxygen sensor (or O2 sensor 1) is placed into the exhaust manifold. It detects the amount of oxygen in the exhaust gas compared to the outside air. The heated oxygen sensor 1 has a closed-end tube made of ceramic zirconia. The zirconia generates voltage from approximately 1V in richer conditions to 0V in leaner conditions. The heated oxygen sensor 1 signal is sent to the Engine Control Module (ECM). The ECM adjusts the injection pulse duration to achieve the ideal air-fuel ratio. The ideal air-fuel ratio occurs near the radical change from 1V to 0V. | Faulty Front Heated Oxygen Sensor Bank 1 Front Heated Oxygen Sensor Bank 1 harness is open or shorted Front Heated Oxygen Sensor Bank 1 circuit poor electrical connection Inappropriate fuel pressure Faulty fuel injectors Intake air leaks may be faulty Exhaust gas leaks
P0131 | O2 Sensor Circuit Low Voltage (Bank 1 Sensor 1) | The front heated oxygen sensor (or O2 sensor 1) is placed into the exhaust manifold. It detects the amount of oxygen in the exhaust gas compared to the outside air. The heated oxygen sensor 1 has a closed-end tube made of ceramic zirconia. The zirconia generates voltage from approximately 1V in richer conditions to 0V in leaner conditions. The heated oxygen sensor 1 signal is sent to the Engine Control Module (ECM). The ECM adjusts the injection pulse duration to achieve the ideal air-fuel ratio. The ideal air-fuel ratio occurs near the radical change from 1V to 0V. | Faulty Front Heated Oxygen Sensor Bank 1 Front Heated Oxygen Sensor Bank 1 harness is open or shorted Front Heated Oxygen Sensor Bank 1 circuit poor electrical connection Inappropriate fuel pressure Faulty fuel injectors Intake air leaks may be faulty Exhaust gas leaks
P0132 | O2 Sensor Circuit High Voltage (Bank 1 Sensor 1) | The front heated oxygen sensor (or O2 sensor 1) is placed into the exhaust manifold. It detects the amount of oxygen in the exhaust gas compared to the outside air. The heated oxygen sensor 1 has a closed-end tube made of ceramic zirconia. The zirconia generates voltage from approximately 1V in richer conditions to 0V in leaner conditions. The heated oxygen sensor 1 signal is sent to the Engine Control Module (ECM). The ECM adjusts the injection pulse duration to achieve the ideal air-fuel ratio. The ideal air-fuel ratio occurs near the radical change from 1V to 0V. | Faulty Front Heated Oxygen Sensor Bank 1 Front Heated Oxygen Sensor Bank 1 harness is open or shorted Front Heated Oxygen Sensor Bank 1 circuit poor electrical connection Inappropriate fuel pressure Faulty fuel injectors Intake air leaks may be faulty Exhaust gas leaks
P0133 | O2 Sensor Circuit Slow Response (Bank 1 Sensor 1) | The front heated oxygen sensor (or O2 sensor 1) is placed into the exhaust manifold. It detects the amount of oxygen in the exhaust gas compared to the outside air. The heated oxygen sensor 1 has a closed-end tube made of ceramic zirconia. The zirconia generates voltage from approximately 1V in richer conditions to 0V in leaner conditions. The heated oxygen sensor 1 signal is sent to the Engine Control Module (ECM). The ECM adjusts the injection pulse duration to achieve the ideal air-fuel ratio. The ideal air-fuel ratio occurs near the radical change from 1V to 0V. | Faulty Front Heated Oxygen Sensor Bank 1 Front Heated Oxygen Sensor Bank 1 harness is open or shorted Front Heated Oxygen Sensor Bank 1 circuit poor electrical connection Inappropriate fuel pressure Faulty fuel injectors Intake air leaks may be faulty Exhaust gas leaks
P0134 | O2 Sensor Circuit No Activity Detected(Bank 1 Sensor 1) | The front heated oxygen sensor (or O2 sensor 1) is placed into the exhaust manifold. It detects the amount of oxygen in the exhaust gas compared to the outside air. The heated oxygen sensor 1 has a closed-end tube made of ceramic zirconia. The zirconia generates voltage from approximately 1V in richer conditions to 0V in leaner conditions. The heated oxygen sensor 1 signal is sent to the Engine Control Module (ECM). The ECM adjusts the injection pulse duration to achieve the ideal air-fuel ratio. The ideal air-fuel ratio occurs near the radical change from 1V to 0V. | Faulty Front Heated Oxygen Sensor Bank 1 Front Heated Oxygen Sensor Bank 1 harness is open or shorted Front Heated Oxygen Sensor Bank 1 circuit poor electrical connection Inappropriate fuel pressure Faulty fuel injectors Intake air leaks may be faulty Exhaust gas leaks
P0135 | O2 Sensor Heater Circuit (Bank 1 Sensor 1) | Oxygen Sensors (O2S) or Heated Oxygen Sensors (HO2S) need to reach a minimum operating temperature of 750 degrees F to produce an accurate voltage signal. The faster the heated oxygen sensor reaches that temperature the faster the sensor will start sending an accurate signal to the Engine Control Module (ECM). In order to achieve the require temperature, a heater element is included inside the heated oxygen sensor. The ECM controls the heated oxygen sensor heater element based on signals from the engine coolant temperature and engine load. The ECM controls the heater element circuit by allowing current flow to ground. The ECM monitors the voltage signal received through the heater element circuit and determines the state of the circuit by comparing the voltage detected with the factory specifications. | Faulty Heated Oxygen Sensor (H2OS) Bank 1 Sensor 1 Heated Oxygen Sensor (H2OS) Bank 1 Sensor 1 circuit fuse Heated Oxygen Sensor (H2OS) Bank 1 Sensor 1 circuit open shorted to ground Heated Oxygen Sensor (H2OS) Bank 1 Sensor 1 circuit poor electrical connection Faulty Engine Control Module (ECM)
P0136 | O2 Sensor Circuit Malfunction (Bank 1 Sensor 2)
P0137 | O2 Sensor Circuit Low Voltage (Bank 1 Sensor 2) | The heated oxygen sensor 2 (HO2S), after three way catalyst (manifold), monitors the oxygen level in the exhaust gas on each bank. For optimum catalyst operation, the air fuel mixture (air-fuel ratio) must be maintained near the ideal stoichiometric ratio. The HO2S output voltage changes suddenly in the vicinity of the stoichiometric ratio. The Engine Control Module (ECM) adjusts the fuel injection time so that the air-fuel ratio is nearly stoichiometric. The HO2S generates a voltage between 0.1 and 0.9 V in response to oxygen in the exhaust gas. If the oxygen in the exhaust gas increases, the air-fuel ratio becomes Lean. The ECM interprets Lean when the HO2S voltage is below 0.45 V. If the oxygen in the exhaust gas decreases, the air-fuel ratio becomes Rich. The ECM interprets Rich when the HO2S voltage is above 0.45 V. | Faulty Rear Heated Oxygen Sensor Bank 1 Rear Heated Oxygen Sensor Bank 1 harness is open or shorted Rear Heated Oxygen Sensor Bank 1 circuit poor electrical connection Inappropriate fuel pressure Faulty fuel injectors Intake air leaks may be faulty Exhaust gas leaks
P0138 | O2 Sensor Circuit High Voltage (Bank 1 Sensor 2) | The Heated Oxygen Sensor 2 (HO2S) (Rear O2 Sensor), after three-way catalyst (manifold), monitors the oxygen level in the exhaust gas on each bank. For optimum catalyst operation, the air-fuel mixture (air-fuel ratio) must be maintained near the ideal stoichiometric ratio. The HO2S output voltage changes suddenly in the vicinity of the stoichiometric ratio. The Engine Control Module (ECM) adjusts the fuel injection time so that the air-fuel ratio is nearly stoichiometric. The HO2S generates a voltage between 0.1 and 0.9 V in response to oxygen in the exhaust gas. If the oxygen in the exhaust gas increases, the air-fuel ratio becomes Lean. The ECM interprets Lean when the HO2S voltage is below 0.45 V. If the oxygen in the exhaust gas decreases, the air-fuel ratio becomes Rich. The ECM interprets Rich when the HO2S voltage is above 0.45 V. | Faulty Rear Heated Oxygen Sensor Bank 1 Rear Heated Oxygen Sensor Bank 1 harness is open or shorted Rear Heated Oxygen Sensor Bank 1 circuit poor electrical connection Intake air leaks Exhaust gas leaks Inappropriate fuel pressure Faulty fuel injectors
P0139 | O2 Sensor Circuit Slow Response (Bank 1 Sensor 2) | The Heated Oxygen Sensor 2 (HO2S), after three way catalyst (manifold), monitors the oxygen level in the exhaust gas on each bank. For optimum catalyst operation, the air fuel mixture (air-fuel ratio) must be maintained near the ideal stoichiometric ratio. The HO2S output voltage changes suddenly in the vicinity of the stoichiometric ratio. The Engine Control Module (ECM) adjusts the fuel injection time so that the air-fuel ratio is nearly stoichiometric. The HO2S generates a voltage between 0.1 and 0.9 V in response to oxygen in the exhaust gas. If the oxygen in the exhaust gas increases, the air-fuel ratio becomes Lean. The ECM interprets Lean when the HO2S voltage is below 0.45 V. If the oxygen in the exhaust gas decreases, the air-fuel ratio becomes Rich. The ECM interprets Rich when the HO2S voltage is above 0.45 V. | Faulty Rear Heated Oxygen Sensor Bank 1 Rear Heated Oxygen Sensor Bank 1 harness is open or shorted Rear Heated Oxygen Sensor Bank 1 circuit poor electrical connection Inappropriate fuel pressure Faulty fuel injectors Intake air leaks may be faulty Exhaust gas leaks
P0140 | O2 Sensor Circuit No Activity Detected(Bank 1 Sensor 2) | The heated oxygen sensor 2 (HO2S), after three way catalyst (manifold), monitors the oxygen level in the exhaust gas on each bank. For optimum catalyst operation, the air fuel mixture (air-fuel ratio) must be maintained near the ideal stoichiometric ratio. The HO2S output voltage changes suddenly in the vicinity of the stoichiometric ratio. The Engine Control Module (ECM) adjusts the fuel injection time so that the air-fuel ratio is nearly stoichiometric. The HO2S generates a voltage between 0.1 and 0.9 V in response to oxygen in the exhaust gas. If the oxygen in the exhaust gas increases, the air-fuel ratio becomes Lean. The ECM interprets Lean when the HO2S voltage is below 0.45 V. If the oxygen in the exhaust gas decreases, the air-fuel ratio becomes Rich. The ECM interprets Rich when the HO2S voltage is above 0.45 V. | Faulty Rear Heated Oxygen Sensor Bank 1 Rear Heated Oxygen Sensor Bank 1 harness is open or shorted Rear Heated Oxygen Sensor Bank 1 circuit poor electrical connection Inappropriate fuel pressure Faulty fuel injectors Intake air leaks may be faulty Exhaust gas leaks
P0141 | O2 Sensor Heater Circuit (Bank 1 Sensor 2) | Oxygen Sensors (O2S) or Heated Oxygen Sensors (HO2S) need to reach a minimum operating temperature of 750 degrees F to produce an accurate voltage signal. The faster the heated oxygen sensor reaches that temperature the faster the sensor will start sending an accurate signal to the Engine Control Module (ECM). In order to achieve the require temperature, a heater element is included inside the heated oxygen sensor. The ECM controls the heated oxygen sensor heater element based on signals from the engine coolant temperature and engine load. The ECM controls the heater element circuit by allowing current flow to ground. The ECM monitors the voltage signal received through the heater element circuit and determines the state of the circuit by comparing the voltage detected with the factory specifications. | Faulty Heated Oxygen Sensor (H2OS) Bank 1 Sensor 2 Heated Oxygen Sensor (H2OS) Bank 1 Sensor 2 circuit fuse Heated Oxygen Sensor (H2OS) Bank 1 Sensor 2 circuit open shorted to ground Heated Oxygen Sensor (H2OS) Bank 1 Sensor 2 circuit poor electrical connection Faulty Engine Control Module (ECM)
P0142 | O2 Sensor Circuit Malfunction (Bank 1 Sensor 3) | The rear heated oxygen sensor (or sensor 3 for some vehicles), after three way catalyst (manifold), monitors the oxygen level in the exhaust gas on each bank. Even if switching characteristics of the heated oxygen sensor 1 are shifted, the air-fuel ratio is controlled to stoichiometric, by the signal from the heated oxygen sensor 3. This sensor is made of ceramic zirconia. The zirconia generates voltage from approximately 1V in richer conditions to 0V in leaner conditions. Under normal conditions the heated oxygen sensor 3 is not used for engine control operation. | Faulty Heated Oxygen Sensor Bank 1 Sensor 3 Heated Oxygen Sensor Bank 1 Sensor 3 harness is open or shorted Heated Oxygen Sensor Bank 1 Sensor 3 circuit poor electrical connection
P0143 | O2 Sensor Circuit Low Voltage (Bank 1 Sensor 3) | The rear heated oxygen sensor (or sensor 3 for some vehicles), after three way catalyst (manifold), monitors the oxygen level in the exhaust gas on each bank. Even if switching characteristics of the heated oxygen sensor 1 are shifted, the air-fuel ratio is controlled to stoichiometric, by the signal from the heated oxygen sensor 3. This sensor is made of ceramic zirconia. The zirconia generates voltage from approximately 1V in richer conditions to 0V in leaner conditions. Under normal conditions the heated oxygen sensor 3 is not used for engine control operation. | Faulty Heated Oxygen Sensor Bank 1 Sensor 3 Heated Oxygen Sensor Bank 1 Sensor 3 harness is open or shorted Heated Oxygen Sensor Bank 1 Sensor 3 circuit poor electrical connection
P0144 | O2 Sensor Circuit High Voltage (Bank 1 Sensor 3) | The rear heated oxygen sensor (or sensor 3 for some vehicles), after three way catalyst (manifold), monitors the oxygen level in the exhaust gas on each bank. Even if switching characteristics of the heated oxygen sensor 1 are shifted, the air-fuel ratio is controlled to stoichiometric, by the signal from the heated oxygen sensor 3. This sensor is made of ceramic zirconia. The zirconia generates voltage from approximately 1V in richer conditions to 0V in leaner conditions. Under normal conditions the heated oxygen sensor 3 is not used for engine control operation. | Faulty Heated Oxygen Sensor Bank 1 Sensor 3 Heated Oxygen Sensor Bank 1 Sensor 3 harness is open or shorted Heated Oxygen Sensor Bank 1 Sensor 3 circuit poor electrical connection
P0145 | O2 Sensor Circuit Slow Response (Bank 1 Sensor 3) | The rear heated oxygen sensor (or sensor 3 for some vehicles), after three way catalyst (manifold), monitors the oxygen level in the exhaust gas on each bank. Even if switching characteristics of the heated oxygen sensor 1 are shifted, the air-fuel ratio is controlled to stoichiometric, by the signal from the heated oxygen sensor 3. This sensor is made of ceramic zirconia. The zirconia generates voltage from approximately 1V in richer conditions to 0V in leaner conditions. Under normal conditions the heated oxygen sensor 3 is not used for engine control operation. | Faulty Heated Oxygen Sensor Bank 1 Sensor 3 Heated Oxygen Sensor Bank 1 Sensor 3 harness is open or shorted Heated Oxygen Sensor Bank 1 Sensor 3 circuit poor electrical connection
P0146 | O2 Sensor Circuit No Activity Detected(Bank 1 Sensor 3) | The rear heated oxygen sensor (or sensor 3 for some vehicles), after three way catalyst (manifold), monitors the oxygen level in the exhaust gas on each bank. Even if switching characteristics of the heated oxygen sensor 1 are shifted, the air-fuel ratio is controlled to stoichiometric, by the signal from the heated oxygen sensor 3. This sensor is made of ceramic zirconia. The zirconia generates voltage from approximately 1V in richer conditions to 0V in leaner conditions. Under normal conditions the heated oxygen sensor 3 is not used for engine control operation. | Faulty Heated Oxygen Sensor Bank 1 Sensor 3 Heated Oxygen Sensor Bank 1 Sensor 3 harness is open or shorted Heated Oxygen Sensor Bank 1 Sensor 3 circuit poor electrical connection
P0147 | O2 Sensor Heater Circuit (Bank 1 Sensor 3) | The rear heated oxygen sensor (or sensor 3 for some vehicles), after three way catalyst (manifold), monitors the oxygen level in the exhaust gas on each bank. Even if switching characteristics of the heated oxygen sensor 1 are shifted, the air-fuel ratio is controlled to stoichiometric, by the signal from the heated oxygen sensor 3. This sensor is made of ceramic zirconia. The zirconia generates voltage from approximately 1V in richer conditions to 0V in leaner conditions. Under normal conditions the heated oxygen sensor 3 is not used for engine control operation. | Faulty Heated Oxygen Sensor Bank 1 Sensor 3 Heated Oxygen Sensor Bank 1 Sensor 3 harness is open or shorted Heated Oxygen Sensor Bank 1 Sensor 3 circuit poor electrical connection
P0148 | Fuel Delivery Error | The Fuel Control Actuator (FCA) is an electronically controlled solenoid valve. The ECM controls the amount of fuel that enters the high-pressure pumping chambers by opening and closing the FCA based on a demanded fuel pressure. When the FCA is opened, the maximum amount of fuel is being supplied to the fuel injection pump. Any fuel that does not enter the injection pump is directed to the cascade overflow valve. The cascade overflow valve regulates how much excess fuel is used for lubrication of the pump and how much is returned to the fuel tank through the drain manifold. | Fuel Leaks Faulty Fuel Control Actuator Faulty Fuel Pressure Sensor
P0149 | Fuel Timing Error | The Engine Control Module (ECM) monitors the Fuel Injection Control Module Monitor (FICMM). The ECM sets the OBDII code when it detects a deviation between the fuel pressure set point and the actual fuel pressure or at least one bank is lean at Wide Open Throttle (WOT). | Severely restricted fuel filter Severely restricted fuel supply line Damaged or worn fuel pump Damaged or contaminated mass air flow (MAF) sensor
P0150 | O2 Sensor Circuit (Bank 2 Sensor 1)
P0151 | O2 Sensor Circuit Low Voltage (Bank 2 Sensor 1) | The front heated oxygen sensor (or O2 sensor 1) is placed into the exhaust manifold. It detects the amount of oxygen in the exhaust gas compared to the outside air. The heated oxygen sensor 1 has a closed-end tube made of ceramic zirconia. The zirconia generates voltage from approximately 1V in richer conditions to 0V in leaner conditions. The heated oxygen sensor 1 signal is sent to the Engine Control Module (ECM). The ECM adjusts the injection pulse duration to achieve the ideal air-fuel ratio. The ideal air-fuel ratio occurs near the radical change from 1V to 0V. | Faulty Front Heated Oxygen Sensor Bank 2 Front Heated Oxygen Sensor Bank 2 harness is open or shorted Front Heated Oxygen Sensor Bank 2 circuit poor electrical connection Inappropriate fuel pressure Faulty fuel injectors Intake air leaks may be faulty Exhaust gas leaks
P0152 | O2 Sensor Circuit High Voltage (Bank 2 Sensor 1) | The front heated oxygen sensor (or O2 sensor 1) is placed into the exhaust manifold. It detects the amount of oxygen in the exhaust gas compared to the outside air. The heated oxygen sensor 1 has a closed-end tube made of ceramic zirconia. The zirconia generates voltage from approximately 1V in richer conditions to 0V in leaner conditions. The heated oxygen sensor 1 signal is sent to the Engine Control Module (ECM). The ECM adjusts the injection pulse duration to achieve the ideal air-fuel ratio. The ideal air-fuel ratio occurs near the radical change from 1V to 0V. | Faulty Front Heated Oxygen Sensor Bank 2 Intake air leaks may be faulty Exhaust gas leaks Front Heated Oxygen Sensor Bank 2 harness is open or shorted Front Heated Oxygen Sensor Bank 2 circuit poor electrical connection Inappropriate fuel pressure Faulty fuel injectors
P0153 | O2 Sensor Circuit Slow Response (Bank 2 Sensor 1) | The front heated oxygen sensor (or O2 sensor 1) is placed into the exhaust manifold. It detects the amount of oxygen in the exhaust gas compared to the outside air. The heated oxygen sensor 1 has a closed-end tube made of ceramic zirconia. The zirconia generates voltage from approximately 1V in richer conditions to 0V in leaner conditions. The heated oxygen sensor 1 signal is sent to the Engine Control Module (ECM). The ECM adjusts the injection pulse duration to achieve the ideal air-fuel ratio. The ideal air-fuel ratio occurs near the radical change from 1V to 0V. | Faulty Front Heated Oxygen Sensor Bank 2 Front Heated Oxygen Sensor Bank 2 harness is open or shorted Front Heated Oxygen Sensor Bank 2 circuit poor electrical connection Inappropriate fuel pressure Faulty fuel injectors Intake air leaks Exhaust gas leaks
P0154 | O2 Sensor Circuit No Activity Detected(Bank 2 Sensor 1) | The front heated oxygen sensor (or O2 sensor 1) is placed into the exhaust manifold. It detects the amount of oxygen in the exhaust gas compared to the outside air. The heated oxygen sensor 1 has a closed-end tube made of ceramic zirconia. The zirconia generates voltage from approximately 1V in richer conditions to 0V in leaner conditions. The heated oxygen sensor 1 signal is sent to the Engine Control Module (ECM). The ECM adjusts the injection pulse duration to achieve the ideal air-fuel ratio. The ideal air-fuel ratio occurs near the radical change from 1V to 0V. | Faulty Front Heated Oxygen Sensor Bank 2 Front Heated Oxygen Sensor Bank 2 harness is open or shorted Front Heated Oxygen Sensor Bank 2 circuit poor electrical connection Inappropriate fuel pressure Faulty fuel injectors Intake air leaks may be faulty Exhaust gas leaks
P0155 | O2 Sensor Heater Circuit (Bank 2 Sensor 1)
P0156 | O2 Sensor Circuit Malfunction (Bank 2 Sensor 2) | The Heated Oxygen Sensor 2 (HO2S2) (Downstream), after the three-way catalyst (manifold), monitors the oxygen level in the exhaust gas on each bank. For optimum catalyst operation, the air-fuel mixture (air-fuel ratio) must maintain near the ideal stoichiometric ratio. The HO2S2 output voltage changes suddenly in the vicinity of the stoichiometric ratio. The Powertrain Control Module (PCM) adjusts the fuel injection time so that the air-fuel ratio is nearly stoichiometric. The HO2S2 generates a voltage between 0.1 and 0.9 V in response to oxygen in the exhaust gas. If the oxygen in the exhaust gas increases, the air-fuel ratio becomes Lean. The PCM interprets Lean when the HO2S2 voltage is below 0.45 V. If the oxygen in the exhaust gas decreases, the air-fuel ratio becomes Rich. The PCM interprets Rich when the HO2S2 voltage is above 0.45 V. The P0156 code will set when the PCM detects that the HO2S2 signal voltage is out of range for an extended period. | Exhaust gas leaks Faulty Heated Oxygen Sensor 2 (HO2S2) (Downstream) Bank 2 Heated Oxygen Sensor 2 Bank 2 harness is open or shorted Heated Oxygen Sensor 2 Bank 2 circuit poor electrical connection Inappropriate fuel pressure Faulty fuel injectors
P0157 | O2 Sensor Circuit Low Voltage (Bank 2 Sensor 2) | The heated oxygen sensor 2 (HO2S), after three way catalyst (manifold), monitors the oxygen level in the exhaust gas on each bank. For optimum catalyst operation, the air fuel mixture (air-fuel ratio) must be maintained near the ideal stoichiometric ratio. The HO2S output voltage changes suddenly in the vicinity of the stoichiometric ratio. The Engine Control Module (ECM) adjusts the fuel injection time so that the air-fuel ratio is nearly stoichiometric. The HO2S generates a voltage between 0.1 and 0.9 V in response to oxygen in the exhaust gas. If the oxygen in the exhaust gas increases, the air-fuel ratio becomes Lean. The ECM interprets Lean when the HO2S voltage is below 0.45 V. If the oxygen in the exhaust gas decreases, the air-fuel ratio becomes Rich. The ECM interprets Rich when the HO2S voltage is above 0.45 V. | Faulty Rear Heated Oxygen Sensor Bank 2 Rear Heated Oxygen Sensor Bank 2 harness is open or shorted Rear Heated Oxygen Sensor Bank 2 circuit poor electrical connection Inappropriate fuel pressure Faulty fuel injectors Intake air leaks may be faulty Exhaust gas leaks
P0158 | O2 Sensor Circuit High Voltage (Bank 2 Sensor 2) | The heated oxygen sensor 2 (HO2S), after three way catalyst (manifold), monitors the oxygen level in the exhaust gas on each bank. For optimum catalyst operation, the air fuel mixture (air-fuel ratio) must be maintained near the ideal stoichiometric ratio. The HO2S output voltage changes suddenly in the vicinity of the stoichiometric ratio. The Engine Control Module (ECM) adjusts the fuel injection time so that the air-fuel ratio is nearly stoichiometric. The HO2S generates a voltage between 0.1 and 0.9 V in response to oxygen in the exhaust gas. If the oxygen in the exhaust gas increases, the air-fuel ratio becomes Lean. The ECM interprets Lean when the HO2S voltage is below 0.45 V. If the oxygen in the exhaust gas decreases, the air-fuel ratio becomes Rich. The ECM interprets Rich when the HO2S voltage is above 0.45 V. | Faulty Rear Heated Oxygen Sensor Bank 2 Rear Heated Oxygen Sensor Bank 2 harness is open or shorted Rear Heated Oxygen Sensor Bank 2 circuit poor electrical connection Inappropriate fuel pressure Faulty fuel injectors Intake air leaks Exhaust gas leaks
P0159 | O2 Sensor Circuit Slow Response (Bank 2 Sensor 2) | The heated oxygen sensor 2 (HO2S), after three way catalyst (manifold), monitors the oxygen level in the exhaust gas on each bank. For optimum catalyst operation, the air fuel mixture (air-fuel ratio) must be maintained near the ideal stoichiometric ratio. The HO2S output voltage changes suddenly in the vicinity of the stoichiometric ratio. The Engine Control Module (ECM) adjusts the fuel injection time so that the air-fuel ratio is nearly stoichiometric. The HO2S generates a voltage between 0.1 and 0.9 V in response to oxygen in the exhaust gas. If the oxygen in the exhaust gas increases, the air-fuel ratio becomes Lean. The ECM interprets Lean when the HO2S voltage is below 0.45 V. If the oxygen in the exhaust gas decreases, the air-fuel ratio becomes Rich. The ECM interprets Rich when the HO2S voltage is above 0.45 V | Faulty Rear Heated Oxygen Sensor Bank 2 Rear Heated Oxygen Sensor Bank 2 harness is open or shorted Rear Heated Oxygen Sensor Bank 2 circuit poor electrical connection Inappropriate fuel pressure Faulty fuel injectors Intake air leaks may be faulty Exhaust gas leaks
P0160 | O2 Sensor Circuit No Activity Detected(Bank 2 Sensor 2) | The heated oxygen sensor 2 (HO2S), after three way catalyst (manifold), monitors the oxygen level in the exhaust gas on each bank. For optimum catalyst operation, the air fuel mixture (air-fuel ratio) must be maintained near the ideal stoichiometric ratio. The HO2S output voltage changes suddenly in the vicinity of the stoichiometric ratio. The Engine Control Module (ECM) adjusts the fuel injection time so that the air-fuel ratio is nearly stoichiometric. The HO2S generates a voltage between 0.1 and 0.9 V in response to oxygen in the exhaust gas. If the oxygen in the exhaust gas increases, the air-fuel ratio becomes Lean. The ECM interprets Lean when the HO2S voltage is below 0.45 V. If the oxygen in the exhaust gas decreases, the air-fuel ratio becomes Rich. The ECM interprets Rich when the HO2S voltage is above 0.45 V. | Faulty Rear Heated Oxygen Sensor Bank 2 Rear Heated Oxygen Sensor Bank 2 harness is open or shorted Rear Heated Oxygen Sensor Bank 2 circuit poor electrical connection Inappropriate fuel pressure Faulty fuel injectors Intake air leaks may be faulty Exhaust gas leaks
P0161 | O2 Sensor Heater Circuit (Bank 2 Sensor 2) | The Powertrain Control Module (PCM) supplies a bias voltage (approximately 450 mV) on the Heated Oxygen Sensor (HO2S) signal high and low circuits. When you turn the ignition to the ON position, battery voltage is supplied to the HO2S heater. As the heater reaches the operating temperature, the HO2S voltage responds by changing from a bias voltage range to the normal operation. Typically, as the HO2S reaches the operating temperature, the HO2S voltage goes from a bias voltage to a voltage below 300 mV. Depending on the exhaust gas content, it is possible for the HO2S voltage to go above 450 mV. | Faulty Rear Heated Oxygen Sensor Bank 2 Rear Heated Oxygen Sensor Bank 2 harness is open or shorted Rear Heated Oxygen Sensor Bank 2 circuit poor electrical connection Inappropriate fuel pressure Faulty fuel injectors Intake air leaks Exhaust gas leaks
P0162 | O2 Sensor Circuit Malfunction (Bank 2 Sensor 3) | The rear heated oxygen sensor (or sensor 3 for some vehicles), after three way catalyst (manifold), monitors the oxygen level in the exhaust gas on each bank. Even if switching characteristics of the heated oxygen sensor 1 are shifted, the air-fuel ratio is controlled to stoichiometric, by the signal from the heated oxygen sensor 3. This sensor is made of ceramic zirconia. The zirconia generates voltage from approximately 1V in richer conditions to 0V in leaner conditions. Under normal conditions the heated oxygen sensor 3 is not used for engine control operation. | Faulty Heated Oxygen Sensor Bank 2 Sensor 3 Heated Oxygen Sensor Bank 2 Sensor 3 harness is open or shorted Heated Oxygen Sensor Bank 2 Sensor 3 circuit poor electrical connection
P0163 | O2 Sensor Circuit Low Voltage (Bank 2 Sensor 3) | The rear heated oxygen sensor (or sensor 3 for some vehicles), after three way catalyst (manifold), monitors the oxygen level in the exhaust gas on each bank. Even if switching characteristics of the heated oxygen sensor 1 are shifted, the air-fuel ratio is controlled to stoichiometric, by the signal from the heated oxygen sensor 3. This sensor is made of ceramic zirconia. The zirconia generates voltage from approximately 1V in richer conditions to 0V in leaner conditions. Under normal conditions the heated oxygen sensor 3 is not used for engine control operation. | Faulty Heated Oxygen Sensor Bank 2 Sensor 3 Heated Oxygen Sensor Bank 2 Sensor 3 harness is open or shorted Heated Oxygen Sensor Bank 2 Sensor 3 circuit poor electrical connection
P0164 | O2 Sensor Circuit High Voltage (Bank 2 Sensor 3) | The rear heated oxygen sensor (or sensor 3 for some vehicles), after three way catalyst (manifold), monitors the oxygen level in the exhaust gas on each bank. Even if switching characteristics of the heated oxygen sensor 1 are shifted, the air-fuel ratio is controlled to stoichiometric, by the signal from the heated oxygen sensor 3. This sensor is made of ceramic zirconia. The zirconia generates voltage from approximately 1V in richer conditions to 0V in leaner conditions. Under normal conditions the heated oxygen sensor 3 is not used for engine control operation. | Faulty Heated Oxygen Sensor Bank 2 Sensor 3 Heated Oxygen Sensor Bank 2 Sensor 3 harness is open or shorted Heated Oxygen Sensor Bank 2 Sensor 3 circuit poor electrical connection
P0165 | O2 Sensor Circuit Slow Response (Bank 2 Sensor 3) | The rear heated oxygen sensor (or sensor 3 for some vehicles), after three way catalyst (manifold), monitors the oxygen level in the exhaust gas on each bank. Even if switching characteristics of the heated oxygen sensor 1 are shifted, the air-fuel ratio is controlled to stoichiometric, by the signal from the heated oxygen sensor 3. This sensor is made of ceramic zirconia. The zirconia generates voltage from approximately 1V in richer conditions to 0V in leaner conditions. Under normal conditions the heated oxygen sensor 3 is not used for engine control operation. | Faulty Heated Oxygen Sensor Bank 2 Sensor 3 Heated Oxygen Sensor Bank 2 Sensor 3 harness is open or shorted Heated Oxygen Sensor Bank 2 Sensor 3 circuit poor electrical connection
P0166 | O2 Sensor Circuit No Activity Detected(Bank 2 Sensor 3) | The rear heated oxygen sensor (or sensor 3 for some vehicles), after three way catalyst (manifold), monitors the oxygen level in the exhaust gas on each bank. Even if switching characteristics of the heated oxygen sensor 1 are shifted, the air-fuel ratio is controlled to stoichiometric, by the signal from the heated oxygen sensor 3. This sensor is made of ceramic zirconia. The zirconia generates voltage from approximately 1V in richer conditions to 0V in leaner conditions. Under normal conditions the heated oxygen sensor 3 is not used for engine control operation. | Faulty Heated Oxygen Sensor Bank 2 Sensor 3 Heated Oxygen Sensor Bank 2 Sensor 3 harness is open or shorted Heated Oxygen Sensor Bank 2 Sensor 3 circuit poor electrical connection
P0167 | O2 Sensor Heater Circuit (Bank 2 Sensor 3) | The rear heated oxygen sensor (or sensor 3 for some vehicles), after three way catalyst (manifold), monitors the oxygen level in the exhaust gas on each bank. Even if switching characteristics of the heated oxygen sensor 1 are shifted, the air-fuel ratio is controlled to stoichiometric, by the signal from the heated oxygen sensor 3.This sensor is made of ceramic zirconia. The zirconia generates voltage from approximately 1V in richer conditions to 0V in leaner conditions. Under normal conditions the heated oxygen sensor 3 is not used for engine control operation. | Faulty Heated Oxygen Sensor Bank 2 Sensor 3 Heated Oxygen Sensor Bank 2 Sensor 3 harness is open or shorted Heated Oxygen Sensor Bank 2 Sensor 3 circuit poor electrical connection
P0168 | Fuel Temperature Too High | The Fuel Temperature Sensor is a thermistor type sensor. The Powertrain Control Module (PCM) supplies 5 volts and a ground circuit to the sensor. When the PCM detects a Fuel Temperature Sensor above a pre-determined value, no Malfunction Indicator Lamp (MIL) sets. A fuel cooler located in front of the fuel tank is used to help keep the fuel temperature at an acceptable limit. | Fuel contamination Faulty Fuel Tank Temperature Sensor Fuel Tank Temperature Sensor harness is open or shorted Fuel Tank Temperature Sensor circuit poor electrical connection
P0169 | Incorrect Fuel Composition
P0170 | Fuel Trim (Bank 1) | With the Air/Fuel Mixture Ratio Self-Learning Control, the actual mixture ratio can be brought closely to the theoretical mixture ratio based on the mixture ratio feedback signal from the heated oxygen sensors 1. The Engine Control Module (ECM) calculates the necessary compensation to correct the offset between the actual and the theoretical ratios. In case the amount of the compensation value is extremely large (The actual mixture ratio is too lean.), the ECM judges the condition as the fuel injection system malfunction and light up the Malfunction Indicator Light (MIL) (2 trip detection logic). | Intake air leaks Faulty front heated oxygen sensor Ignition misfiring Faulty fuel injectors Exhaust gas leaks Incorrect fuel pressure Lack of fuel Faulty Mass Air Flow (MAF) sensor Incorrect Positive Crankcase Ventilation (PCV) hose connection
P0171 | System too Lean (Bank 1) | With the Air/Fuel Mixture Ratio Self-Learning Control, the actual mixture ratio can be brought closely to the theoretical mixture ratio based on the mixture ratio feedback signal from the heated oxygen sensors 1. The Engine Control Module (ECM) calculates the necessary compensation to correct the offset between the actual and the theoretical ratios. In case the amount of the compensation value is extremely large (The actual mixture ratio is too lean.), the ECM judges the condition as the fuel injection system malfunction and light up the Malfunction Indicator Light (MIL) (2 trip detection logic). | Intake air leaks Faulty front heated oxygen sensor Ignition misfiring Faulty fuel injectors Exhaust gas leaks Incorrect fuel pressure Lack of fuel Faulty Mass Air Flow (MAF) sensor Incorrect Positive Crankcase Ventilation (PCV) hose connection
P0172 | System too Rich (Bank 1) | With the Air/Fuel Mixture Ratio Self-Learning Control, the actual mixture ratio can be brought closely to the theoretical mixture ratio based on the mixture ratio feedback signal from the heated oxygen sensors 1. The Engine Control Module (ECM) calculates the necessary compensation to correct the offset between the actual and the theoretical ratios. In case the amount of the compensation value is extremely large (The actual mixture ratio is too lean.), the ECM judges the condition as the fuel injection system malfunction and light up the MIL (2 trip detection logic). | Faulty Front Heated Oxygen Sensor Faulty Spark Plugs Faulty Mass Air Flow (MAF) sensor Exhaust Gas Leaks Ignition Misfiring Incorrect Fuel Pressure Faulty Fuel Injectors
P0173 | Fuel Trim Malfunction (Bank 2) | With the Air/Fuel Mixture Ratio Self-Learning Control, the actual mixture ratio can be brought closely to the theoretical mixture ratio based on the mixture ratio feedback signal from the heated oxygen sensors 1. The Engine Control Module (ECM) calculates the necessary compensation to correct the offset between the actual and the theoretical ratios. In case the amount of the compensation value is extremely large (The actual mixture ratio is too lean.), the ECM judges the condition as the fuel injection system malfunction and light up the MIL (2 trip detection logic). | Intake air leaks Faulty front heated oxygen sensor Ignition misfiring Faulty fuel injectors Exhaust gas leaks Incorrect fuel pressure Lack of fuel Faulty Mass Air Flow (MAF) sensor Incorrect Positive Crankcase Ventilation (PCV) hose connection
P0174 | System too Lean (Bank 2) | With the Air/Fuel Mixture Ratio Self-Learning Control, the actual mixture ratio can be brought closely to the theoretical mixture ratio based on the mixture ratio feedback signal from the heated oxygen sensors 1. The Engine Control Module (ECM) calculates the necessary compensation to correct the offset between the actual and the theoretical ratios. In case the amount of the compensation value is extremely large (The actual mixture ratio is too lean.), the ECM judges the condition as the fuel injection system malfunction and light up the MIL (2 trip detection logic). | Intake air leaks Faulty front heated oxygen sensor Ignition misfiring Faulty fuel injectors Exhaust gas leaks Incorrect fuel pressure Lack of fuel Faulty Mass Air Flow (MAF) sensor Incorrect Positive Crankcase Ventilation (PCV) hose connection
P0175 | System too Rich (Bank 2) | With the Air/Fuel Mixture Ratio Self-Learning Control, the actual mixture ratio can be brought closely to the theoretical mixture ratio based on the mixture ratio feedback signal from the heated oxygen sensors 1. The Engine Control Module (ECM) calculates the necessary compensation to correct the offset between the actual and the theoretical ratios. In case the amount of the compensation value is extremely large (The actual mixture ratio is too lean.), the ECM judges the condition as the fuel injection system malfunction and light up the MIL (2 trip detection logic). | Faulty front heated oxygen sensor Ignition misfiring Faulty fuel injectors Exhaust gas leaks Incorrect fuel pressure Faulty Mass Air Flow (MAF) sensor
P0176 | Fuel Composition Sensor Circuit | Fuel Composition Sensors are used to determine the amount of ethanol alcohol in the gasoline. Normally, a gasoline engine should not have more than 10% ethanol alcohol in the fuel for proper operation. Some vehicles have a Flexible Fuel (FF) system on them that allow them to run on up to 85% ethanol alcohol in the fuel. The fuel composition sensor sends a frequency modulated signal to the engine controller which is proportional to the alcohol content of the fuel. The injector pulse width and the ignition timing are modified for the increased alcohol content. It takes almost twice the amount of alcohol compared to gasoline to produce the same power. | Flexible Fuel (FF) sensor to Vehicle Power (VPWR) circuit harness open or shorted FF to VPWR circuit poor electrical connection Open in FF sensor signal circuit Short to ground in FF sensor signal circuit Fuel contamination
P0177 | Fuel Composition Sensor Circuit Range/Performance | Fuel Composition Sensors are used to determine the amount of ethanol alcohol in the gasoline. Normally, a gasoline engine should not have more than 10% ethanol alcohol in the fuel for proper operation. Some vehicles have a Flexible Fuel (FF) system on them that allow them to run on up to 85% ethanol alcohol in the fuel. The fuel composition sensor sends a frequency modulated signal to the engine controller which is proportional to the alcohol content of the fuel. The injector pulse width and the ignition timing are modified for the increased alcohol content. It takes almost twice the amount of alcohol compared to gasoline to produce the same power. | Flexible Fuel (FF) sensor to Vehicle Power (VPWR) circuit harness open or shorted FF to VPWR circuit poor electrical connection Open in FF sensor signal circuit Short to ground in FF sensor signal circuit Fuel contamination
P0178 | Fuel Composition Sensor Circuit Low Input | Fuel Composition Sensors are used to determine the amount of ethanol alcohol in the gasoline. Normally, a gasoline engine should not have more than 10% ethanol alcohol in the fuel for proper operation. Some vehicles have a Flexible Fuel (FF) system on them that allow them to run on up to 85% ethanol alcohol in the fuel. The fuel composition sensor sends a frequency modulated signal to the engine controller which is proportional to the alcohol content of the fuel. The injector pulse width and the ignition timing are modified for the increased alcohol content. It takes almost twice the amount of alcohol compared to gasoline to produce the same power. | Flexible Fuel (FF) sensor to Vehicle Power (VPWR) circuit harness open or shorted FF to VPWR circuit poor electrical connection Open in FF sensor signal circuit Short to ground in FF sensor signal circuit Fuel contamination Short to VPWR in FF sensor batte
P0179 | Fuel Composition Sensor Circuit High Input | Fuel Composition Sensors are used to determine the amount of ethanol alcohol in the gasoline. Normally, a gasoline engine should not have more than 10% ethanol alcohol in the fuel for proper operation. Some vehicles have a Flexible Fuel (FF) system on them that allow them to run on up to 85% ethanol alcohol in the fuel. The fuel composition sensor sends a frequency modulated signal to the engine controller which is proportional to the alcohol content of the fuel. The injector pulse width and the ignition timing are modified for the increased alcohol content. It takes almost twice the amount of alcohol compared to gasoline to produce the same power. | Flexible Fuel (FF) sensor to Vehicle Power (VPWR) circuit harness open or shorted FF to VPWR circuit poor electrical connection Open in FF sensor signal circuit Short to ground in FF sensor signal circuit Fuel contamination.
P0180 | Fuel Temperature Sensor A Circuit | The fuel tank temperature sensor is used to detect the fuel temperature inside the fuel tank. The sensor modifies a voltage signal from the Engine Control Module (ECM). The modified signal returns to the ECM as the fuel temperature input. The sensor uses a thermistor which is sensitive to the change in temperature. The electrical resistance of the thermistor decreases as temperature increases. | Faulty Engine Fuel Temperature Sensor Engine Fuel Temperature Sensor harness is open or shorted Engine Fuel Temperature Sensor circuit poor electrical connection
P0181 | Fuel Temperature Sensor A Circuit Range/Performance | The fuel tank temperature sensor is used to detect the fuel temperature inside the fuel tank. The sensor modifies a voltage signal from the ECM. The modified signal returns to the ECM as the fuel temperature input. The sensor uses a thermistor which is sensitive to the change in temperature. The electrical resistance of the thermistor decreases as temperature increases.. | Faulty Fuel Temperature Sensor Fuel Temperature Sensor harness is open or shorted Fuel Temperature Sensor circuit poor electrical connection
P0182 | Fuel Temperature Sensor A Circuit Low Input | The fuel tank temperature sensor is used to detect the fuel temperature inside the fuel tank. The sensor modifies a voltage signal from the ECM. The modified signal returns to the ECM as the fuel temperature input. The sensor uses a thermistor which is sensitive to the change in temperature. The electrical resistance of the thermistor decreases as temperature increases.. | Faulty Fuel Temperature Sensor Fuel Temperature Sensor harness is open or shorted Fuel Temperature Sensor circuit poor electrical connection
P0183 | Fuel Temperature Sensor A Circuit High Input | The fuel tank temperature sensor is used to detect the fuel temperature inside the fuel tank. The sensor modifies a voltage signal from the ECM. The modified signal returns to the ECM as the fuel temperature input. The sensor uses a thermistor which is sensitive to the change in temperature. The electrical resistance of the thermistor decreases as temperature increases.. | Faulty Fuel Temperature Sensor Fuel Temperature Sensor harness is open or shorted Fuel Temperature Sensor circuit poor electrical connection
P0184 | Fuel Temperature Sensor A Circuit Intermittent | The fuel tank temperature sensor is used to detect the fuel temperature inside the fuel tank. The sensor modifies a voltage signal from the Engine Control Module (ECM). The modified signal returns to the ECM as the fuel temperature input. The sensor uses a thermistor which is sensitive to the change in temperature. The electrical resistance of the thermistor decreases as temperature increases. | Faulty Fuel Temperature Sensor Fuel Temperature Sensor harness is open or shorted Fuel Temperature Sensor circuit poor electrical connection1
P0185 | Fuel Temperature Sensor B Circuit | The fuel tank temperature sensor is used to detect the fuel temperature inside the fuel tank. The sensor modifies a voltage signal from the Engine Control Module (ECM). The modified signal returns to the ECM as the fuel temperature input. The sensor uses a thermistor which is sensitive to the change in temperature. The electrical resistance of the thermistor decreases as temperature increases. | Faulty Fuel Temperature Sensor Fuel Temperature Sensor harness is open or shorted Fuel Temperature Sensor circuit poor electrical connection
P0186 | Fuel Temperature Sensor B Circuit Range/Performance | The fuel tank temperature sensor is used to detect the fuel temperature inside the fuel tank. The sensor modifies a voltage signal from the Engine Control Module (ECM). The modified signal returns to the ECM as the fuel temperature input. The sensor uses a thermistor which is sensitive to the change in temperature. The electrical resistance of the thermistor decreases as temperature increases. | Faulty Fuel Temperature Sensor Fuel Temperature Sensor harness is open or shorted Fuel Temperature Sensor circuit poor electrical connection
P0187 | Fuel Temperature Sensor B Circuit Low Input | The fuel tank temperature sensor is used to detect the fuel temperature inside the fuel tank. The sensor modifies a voltage signal from the Engine Control Module (ECM). The modified signal returns to the ECM as the fuel temperature input. The sensor uses a thermistor which is sensitive to the change in temperature. The electrical resistance of the thermistor decreases as temperature increases. | Faulty Fuel Temperature Sensor Fuel Temperature Sensor harness is open or shorted Fuel Temperature Sensor circuit poor electrical connection
P0188 | Fuel Temperature Sensor B Circuit High Input | The fuel tank temperature sensor is used to detect the fuel temperature inside the fuel tank. The sensor modifies a voltage signal from the Engine Control Module (ECM). The modified signal returns to the ECM as the fuel temperature input. The sensor uses a thermistor which is sensitive to the change in temperature. The electrical resistance of the thermistor decreases as temperature increases. | Faulty Fuel Temperature Sensor Fuel Temperature Sensor harness is open or shorted Fuel Temperature Sensor circuit poor electrical connection
P0189 | Fuel Temperature Sensor B Circuit Intermittent | The fuel tank temperature sensor is used to detect the fuel temperature inside the fuel tank. The sensor modifies a voltage signal from the Engine Control Module (ECM). The modified signal returns to the ECM as the fuel temperature input. The sensor uses a thermistor which is sensitive to the change in temperature. The electrical resistance of the thermistor decreases as temperature increases. | Faulty Fuel Temperature Sensor Fuel Temperature Sensor harness is open or shorted Fuel Temperature Sensor circuit poor electrical connection
P018A | Fuel Pressure Sensor B Circuit | The Powertrain Control Module (PCM) provides a 5-Volt supply to the Fuel Rail Pressure Sensor (FRPS). The PCM also provides a ground on the sensor return circuit. The Fuel Rail Pressure Sensor provides a signal to the PCM on the Fuel Rail Pressure Sensor Signal circuit. This sensor signal voltage changes based on the pressure in the fuel rail. The PCM will detect a low signal voltage at low rail pressures. The PCM will detect a high signal voltage during high rail pressure conditions. The PCM will light the MIL lamp immediately after the diagnostic runs and fails. During this time the customer may experience a power and or speed derate. The PCM will turn off the MIL light after the diagnostic runs and passes in four consecutive drive cycles. | Faulty Fuel Pressure Sensor 'B' Fuel Pressure Sensor 'B' harness is open or shorted Fuel Pressure Sensor 'B' circuit poor electrical connection
P018B | Fuel Pressure Sensor B Circuit Range/Performance | The Powertrain Control Module (PCM) provides a 5-Volt supply to the Fuel Rail Pressure Sensor (FRPS). The PCM also provides a ground on the sensor return circuit. The Fuel Rail Pressure Sensor provides a signal to the PCM on the Fuel Rail Pressure Sensor Signal circuit. This sensor signal voltage changes based on the pressure in the fuel rail. The PCM will detect a low signal voltage at low rail pressures. The PCM will detect a high signal voltage during high rail pressure conditions. The PCM will light the MIL lamp immediately after the diagnostic runs and fails. During this time the customer may experience a power and or speed derate. The PCM will turn off the MIL light after the diagnostic runs and passes in four consecutive drive cycles. | Faulty Fuel Pressure Sensor 'B' Fuel Pressure Sensor 'B' harness is open or shorted Fuel Pressure Sensor 'B' circuit poor electrical connection
P018C | Fuel Pressure Sensor B Circuit Low | The Powertrain Control Module (PCM) provides a 5-Volt supply to the Fuel Rail Pressure Sensor (FRPS). The PCM also provides a ground on the sensor return circuit. The Fuel Rail Pressure Sensor provides a signal to the PCM on the Fuel Rail Pressure Sensor Signal circuit. This sensor signal voltage changes based on the pressure in the fuel rail. The PCM will detect a low signal voltage at low rail pressures. The PCM will detect a high signal voltage during high rail pressure conditions. The PCM will light the MIL lamp immediately after the diagnostic runs and fails. During this time the customer may experience a power and or speed derate. The PCM will turn off the MIL light after the diagnostic runs and passes in four consecutive drive cycles. | Faulty Fuel Pressure Sensor 'B' Fuel Pressure Sensor 'B' harness is open or shorted Fuel Pressure Sensor 'B' circuit poor electrical connection
P018D | Fuel Pressure Sensor B Circuit High | The Powertrain Control Module (PCM) provides a 5-Volt supply to the Fuel Rail Pressure Sensor (FRPS). The PCM also provides a ground on the sensor return circuit. The Fuel Rail Pressure Sensor provides a signal to the PCM on the Fuel Rail Pressure Sensor Signal circuit. This sensor signal voltage changes based on the pressure in the fuel rail. The PCM will detect a low signal voltage at low rail pressures. The PCM will detect a high signal voltage during high rail pressure conditions. The PCM will light the MIL lamp immediately after the diagnostic runs and fails. During this time the customer may experience a power and or speed derate. The PCM will turn off the MIL light after the diagnostic runs and passes in four consecutive drive cycles. | Faulty Fuel Pressure Sensor 'B' Fuel Pressure Sensor 'B' harness is open or shorted Fuel Pressure Sensor 'B' circuit poor electrical connection
P018E | Fuel Pressure Sensor B Circuit Intermittent/Erractic | The Powertrain Control Module (PCM) provides a 5-Volt supply to the Fuel Rail Pressure Sensor (FRPS). The PCM also provides a ground on the sensor return circuit. The Fuel Rail Pressure Sensor provides a signal to the PCM on the Fuel Rail Pressure Sensor Signal circuit. This sensor signal voltage changes based on the pressure in the fuel rail. The PCM will detect a low signal voltage at low rail pressures. The PCM will detect a high signal voltage during high rail pressure conditions. The PCM will light the MIL lamp immediately after the diagnostic runs and fails. During this time the customer may experience a power and or speed derate. The PCM will turn off the MIL light after the diagnostic runs and passes in four consecutive drive cycles. | Faulty Fuel Pressure Sensor 'B' Fuel Pressure Sensor 'B' harness is open or shorted Fuel Pressure Sensor 'B' circuit poor electrical connection
P018F | ISO/SAE reserved
P0190 | Fuel Rail Pressure Sensor Circuit | The FRP sensor is a diaphragm strain gauge device. The FRP sensor measures the pressure difference between the fuel rail and atmospheric pressure. The FRP sensor nominal output varies between 0.5 and 4.5 volts, with 0.5 volts corresponding to 0 MPa (0 psi) gauge and 4.5 volts corresponding to 26 MPa (3771 psi) gauge. The sensor can read vacuums and may lower the output voltage to slightly below 0.5 volts. This condition is normal and is usually the case after several hours of cold soak before the vehicle dome light is turned on. The FP module is energized at the same time the dome light is commanded on. A disabled or malfunctioning dome light does not affect the FP module control. The FRP sensor is located on the fuel rail, and provides a feedback signal to indicate the fuel rail pressure to the Powertrain Control Module (PCM). The PCM uses the FRP signal to command the correct injector timing and pulse width for correct fuel delivery at all speed and load conditions. The FRP sensor, along with the fuel volume regulator (part of the fuel injection pump), form a closed loop fuel pressure control system. An electrically faulted FRP sensor results in the deactivation of the fuel injection pump. Fuel pressure to injectors is then provided only by the FP module. When the fuel injection pump is de-energized and the injectors are active, the fuel rail pressure is approximately 70 kPa (10 psi) lower than FP module pressure due to the pressure drop across the fuel injection pump. Thus, if the FP module pressure is 448 kPa (65 psi), then the fuel rail pressure would be approximately 379 kPa (55 psi) if the injectors are active. | Low or no fuel Faulty Rail Pressure (FRP) Sensor FRP harness is open or shorted FRP circuit poor electrical connection Faulty Fuel Pump
P0191 | Fuel Rail Pressure Sensor Circuit Range/Performance | The FRP sensor is a diaphragm strain gauge device. The FRP sensor measures the pressure difference between the fuel rail and atmospheric pressure. The FRP sensor nominal output varies between 0.5 and 4.5 volts, with 0.5 volts corresponding to 0 MPa (0 psi) gauge and 4.5 volts corresponding to 26 MPa (3771 psi) gauge. The sensor can read vacuums and may lower the output voltage to slightly below 0.5 volts. This condition is normal and is usually the case after several hours of cold soak before the vehicle dome light is turned on. The FP module is energized at the same time the dome light is commanded on. A disabled or malfunctioning dome light does not affect the FP module control. The FRP sensor is located on the fuel rail, and provides a feedback signal to indicate the fuel rail pressure to the Powertrain Control Module (PCM). The PCM uses the FRP signal to command the correct injector timing and pulse width for correct fuel delivery at all speed and load conditions. The FRP sensor, along with the fuel volume regulator (part of the fuel injection pump), form a closed loop fuel pressure control system. An electrically faulted FRP sensor results in the deactivation of the fuel injection pump. Fuel pressure to injectors is then provided only by the FP module. When the fuel injection pump is de-energized and the injectors are active, the fuel rail pressure is approximately 70 kPa (10 psi) lower than FP module pressure due to the pressure drop across the fuel injection pump. Thus, if the FP module pressure is 448 kPa (65 psi), then the fuel rail pressure would be approximately 379 kPa (55 psi) if the injectors are active. | Low or no fuel Faulty Rail Pressure (FRP) Sensor FRP harness is open or shorted FRP circuit poor electrical connection Faulty Fuel Pump
P0192 | Fuel Rail Pressure Sensor Circuit Low In put | The FRP sensor is a diaphragm strain gauge device. The FRP sensor measures the pressure difference between the fuel rail and atmospheric pressure. The FRP sensor nominal output varies between 0.5 and 4.5 volts, with 0.5 volts corresponding to 0 MPa (0 psi) gauge and 4.5 volts corresponding to 26 MPa (3771 psi) gauge. The sensor can read vacuums and may lower the output voltage to slightly below 0.5 volts. This condition is normal and is usually the case after several hours of cold soak before the vehicle dome light is turned on. The FP module is energized at the same time the dome light is commanded on. A disabled or malfunctioning dome light does not affect the FP module control. The FRP sensor is located on the fuel rail, and provides a feedback signal to indicate the fuel rail pressure to the Powertrain Control Module (PCM). The PCM uses the FRP signal to command the correct injector timing and pulse width for correct fuel delivery at all speed and load conditions. The FRP sensor, along with the fuel volume regulator (part of the fuel injection pump), form a closed loop fuel pressure control system. An electrically faulted FRP sensor results in the deactivation of the fuel injection pump. Fuel pressure to injectors is then provided only by the FP module. When the fuel injection pump is de-energized and the injectors are active, the fuel rail pressure is approximately 70 kPa (10 psi) lower than FP module pressure due to the pressure drop across the fuel injection pump. Thus, if the FP module pressure is 448 kPa (65 psi), then the fuel rail pressure would be approximately 379 kPa (55 psi) if the injectors are active. | Low or no fuel Faulty Rail Pressure (FRP) Sensor FRP harness is open or shorted FRP circuit poor electrical connection Faulty Fuel Pump
P0193 | Fuel Rail Pressure Sensor Circuit High Input | The Fuel Rail Pressure (FRP) sensor is a diaphragm strain gauge device in which resistance changes with pressure. The electrical resistance of a strain gauge increases as pressure increases, and the resistance decreases as the pressure decreases. The varying resistance affects the voltage drop across the sensor terminals and provides electrical signal to the Powertrain Control Module (PCM) corresponding to pressure. Strain gauge type sensors are consider passive sensors. A passive sensor is connected to a voltage divider network so that varying the resistance of the passive sensor causes a variation in total current flow. Voltage that is dropped across a fixed resistor in series with the sensor resistor determines the voltage signal at the PCM. This voltage signal is equal to the reference voltage minus the voltage drop across the fixed resistor. The FRP sensor measures the pressure of the fuel near the fuel injectors. This signal is used by the PCM to adjust the fuel injector pulse width and meter fuel to each combustion cylinder. | Low or no fuel Faulty Fuel Rail Pressure Sensor Fuel Rail Pressure Sensor harness is open or shorted Fuel Rail Pressure Sensor circuit poor electrical connection Faulty Fuel Pump
P0194 | Fuel Rail Pressure Sensor Circuit Intermittent | The Fuel Rail Pressure (FRP) sensor is a diaphragm strain gauge device in which resistance changes with pressure. The electrical resistance of a strain gauge increases as pressure increases, and the resistance decreases as the pressure decreases. The varying resistance affects the voltage drop across the sensor terminals and provides electrical signal to the Powertrain Control Module (PCM) corresponding to pressure. Strain gauge type sensors are consider passive sensors. A passive sensor is connected to a voltage divider network so that varying the resistance of the passive sensor causes a variation in total current flow. Voltage that is dropped across a fixed resistor in series with the sensor resistor determines the voltage signal at the PCM. This voltage signal is equal to the reference voltage minus the voltage drop across the fixed resistor. The FRP sensor measures the pressure of the fuel near the fuel injectors. This signal is used by the PCM to adjust the fuel injector pulse width and meter fuel to each combustion cylinder. | High fuel pressure Low fuel pressure Damaged FRP sensor Excessive resistance in the circuit Low or no fuel Wiring harness connector of the fuel pressure sensor Fuel Rail Pressure Sensor Fuel
P0195 | Engine Oil Temperature Sensor | The engine oil temperature sensor is used to detect the engine oil temperature. The sensor modifies a voltage signal from the ECM. The modified signal returns to the ECM as the engine oil temperature input. The sensor uses a thermistor which is sensitive to the change in temperature. The electrical resistance of the thermistor decreases as temperature increases. | Faulty Engine Oil Temperature sensor Engine Oil Temperature sensor harness is open or shorted Engine Oil Temperature sensor circuit poor electrical connection
P0196 | Engine Oil Temperature Sensor Range/Performance | The engine oil temperature sensor is used to detect the engine oil temperature. The sensor modifies a voltage signal from the Engine Control Module (ECM). The modified signal returns to the ECM as the engine oil temperature input. The sensor uses a thermistor which is sensitive to the change in temperature. The electrical resistance of the thermistor decreases as temperature increases. | Faulty Engine Oil Temperature sensor Engine Oil Temperature sensor harness is open or shorted Engine Oil Temperature sensor circuit poor electrical connection
P0197 | Engine Oil Temperature Sensor Low | The engine oil temperature sensor is used to detect the engine oil temperature. The sensor modifies a voltage signal from the Engine Control Module (ECM). The modified signal returns to the ECM as the engine oil temperature input. The sensor uses a thermistor which is sensitive to the change in temperature. The electrical resistance of the thermistor decreases as temperature increases. | Faulty Engine Oil Temperature sensor Engine Oil Temperature sensor harness is open or shorted Engine Oil Temperature sensor circuit poor electrical connection
P0198 | Engine Oil Temperature Sensor High | The engine oil temperature sensor is used to detect the engine oil temperature. The sensor modifies a voltage signal from the Engine Control Module (ECM). The modified signal returns to the ECM as the engine oil temperature input. The sensor uses a thermistor which is sensitive to the change in temperature. The electrical resistance of the thermistor decreases as temperature increases. | Faulty Engine Oil Temperature sensor Engine Oil Temperature sensor harness is open or shorted Engine Oil Temperature sensor circuit poor electrical connection
P0199 | Engine Oil Temperature Sensor Intermittent | The engine oil temperature sensor is used to detect the engine oil temperature. The sensor modifies a voltage signal from the Engine Control Module (ECM). The modified signal returns to the ECM as the engine oil temperature input. The sensor uses a thermistor which is sensitive to the change in temperature. The electrical resistance of the thermistor decreases as temperature increases. | Faulty Engine Oil Temperature sensor Engine Oil Temperature sensor harness is open or shorted Engine Oil Temperature sensor circuit poor electrical connection
P0200 | Injector Circuit | Engine Control Module (ECM) checks the injectors circuit resistance and monitors the voltage drop during normal operation. The ECM will trigger the P0200 code when the resistance or voltage drop at the injectors is out of specifications. | Fuel Injector harness is open or shorted Fuel injector circuit poor electrical connection Faulty fuel injector Faulty Engine Control Module (ECM)
P0201 | Injector Circuit - Cylinder 1
P0202 | Injector Circuit - Cylinder 2
P0203 | Injector Circuit - Cylinder 3
P0204 | Injector Circuit - Cylinder 4
P0205 | Injector Circuit - Cylinder 5
P0206 | Injector Circuit - Cylinder 6
P0207 | Injector Circuit - Cylinder 7
P0208 | Injector Circuit - Cylinder 8
P0209 | Injector Circuit - Cylinder 9
P020A | Cylinder 1 Injection Timing | The Powertrain Control Module (PCM) can detect when unintended fuel injection occurs by monitoring fuel rail pressure and engine speed. If this condition occurs, the engine will typically die and not start. There will be exhaust smoke during cranking and no fuel rail pressure will be developed during cranking. This Detected Trouble Code (DTC) will be active during cranking if this condition exists. Progressive cylinder damage may occur if the engine is operated for an extended period of time with this condition. This fault code is logged when the PCM determines that unintended fuel injection has occurred. The PCM sets the OBDII code when determines that unintended fuel injection has occurred. | Faulty Fuel Injector 1 Fuel Injector 1 harness is open or shorted Fuel Injector 1 circuit poor electrical connection Faulty Crankshaft or Camshaft Position Sensor
P020B | Cylinder 2 Injection Timing | The Powertrain Control Module (PCM) can detect when unintended fuel injection occurs by monitoring fuel rail pressure and engine speed. If this condition occurs, the engine will typically die and not start. There will be exhaust smoke during cranking and no fuel rail pressure will be developed during cranking. This Detected Trouble Code (DTC) will be active during cranking if this condition exists. Progressive cylinder damage may occur if the engine is operated for an extended period of time with this condition. This fault code is logged when the PCM determines that unintended fuel injection has occurred. The PCM sets the OBDII code when determines that unintended fuel injection has occurred. | Faulty Fuel Injector 2 Fuel Injector 2 harness is open or shorted Fuel Injector 2 circuit poor electrical connection Faulty Crankshaft or Camshaft Position Sensor
P020C | Cylinder 3 Injection Timing | The Powertrain Control Module (PCM) can detect when unintended fuel injection occurs by monitoring fuel rail pressure and engine speed. If this condition occurs, the engine will typically die and not start. There will be exhaust smoke during cranking and no fuel rail pressure will be developed during cranking. This Detected Trouble Code (DTC) will be active during cranking if this condition exists. Progressive cylinder damage may occur if the engine is operated for an extended period of time with this condition. This fault code is logged when the PCM determines that unintended fuel injection has occurred. The PCM sets the OBDII code when determines that unintended fuel injection has occurred. | Faulty Fuel Injector 3 Fuel Injector 3 harness is open or shorted Fuel Injector 3 circuit poor electrical connection Faulty Crankshaft or Camshaft Position Sensor
P020D | Cylinder 4 Injection Timing | The Powertrain Control Module (PCM) can detect when unintended fuel injection occurs by monitoring fuel rail pressure and engine speed. If this condition occurs, the engine will typically die and not start. There will be exhaust smoke during cranking and no fuel rail pressure will be developed during cranking. This Detected Trouble Code (DTC) will be active during cranking if this condition exists. Progressive cylinder damage may occur if the engine is operated for an extended period of time with this condition. This fault code is logged when the PCM determines that unintended fuel injection has occurred. The PCM sets the OBDII code when determines that unintended fuel injection has occurred. | Faulty Fuel Injector 4 Fuel Injector 4 harness is open or shorted Fuel Injector 4 circuit poor electrical connection Faulty Crankshaft or Camshaft Position Sensor
P020E | Cylinder 5 Injection Timing | The Powertrain Control Module (PCM) can detect when unintended fuel injection occurs by monitoring fuel rail pressure and engine speed. If this condition occurs, the engine will typically die and not start. There will be exhaust smoke during cranking and no fuel rail pressure will be developed during cranking. This Detected Trouble Code (DTC) will be active during cranking if this condition exists. Progressive cylinder damage may occur if the engine is operated for an extended period of time with this condition. This fault code is logged when the PCM determines that unintended fuel injection has occurred. The PCM sets the OBDII code when determines that unintended fuel injection has occurred. | Faulty Fuel Injector 5 Fuel Injector 5 harness is open or shorted Fuel Injector 5 circuit poor electrical connection Faulty Crankshaft or Camshaft Position Sensor
P020F | Cylinder 6 Injection Timing | The Powertrain Control Module (PCM) can detect when unintended fuel injection occurs by monitoring fuel rail pressure and engine speed. If this condition occurs, the engine will typically die and not start. There will be exhaust smoke during cranking and no fuel rail pressure will be developed during cranking. This Detected Trouble Code (DTC) will be active during cranking if this condition exists. Progressive cylinder damage may occur if the engine is operated for an extended period of time with this condition. This fault code is logged when the PCM determines that unintended fuel injection has occurred. The PCM sets the OBDII code when determines that unintended fuel injection has occurred. | Faulty Fuel Injector 6 Fuel Injector 6 harness is open or shorted Fuel Injector 6 circuit poor electrical connection Faulty Crankshaft or Camshaft Position Sensor
P0210 | Injector Circuit - Cylinder 10
P0211 | Injector Circuit - Cylinder 11
P0212 | Injector Circuit - Cylinder 12
P0213 | Cold Start Injector 1
P0214 | Cold Start Injector 2 | This fault code is stored in the Engine Control Module (ECM) when the injector control circuit does not behave as expected. The ECM uses the induced voltage from the injector to indicate that the fuel injector circuit is operating correctly electrically. It does not signal the mechanical condition of the injector. When the ECM opens the ground circuit for an injector, to cease current flow, a voltage is induced into the winding. This voltage shows the electrical integrity of the injector and associated wiring. Absence of this induced voltage results in a Diagnostic Trouble Code (DTC) being stored in the ECM. | Faulty Cold Start Injector 2 Cold Start Injector 2 harness is open or shorted Cold Start Injector 2 circuit poor electrical connection Faulty Engine Control Module (ECM)
P0215 | Engine Shutoff Solenoid
P0216 | Injector/Injection Timing Control Circuit | The Powertrain Control Module (PCM) monitors the Fuel Injection Pump operation with the ignition ON. The P0216 code is set when the PCM detects the engine speed is more than 300 RPM and fuel command and timing control are within predetermined parameters. | Fuel Injection Pump Gear Alignment Fuel Filter Restriction Transfer Pump Inlet Restriction Faulty Fuel Injection Pump
P0217 | Engine Coolant Over Temperature Condition | The Engine Coolant Temperature (ECT) sensor is a thermistor device in which resistance changes with temperature. The electrical resistance of a thermistor decreases as the temperature increases, and the resistance increases as the temperature decreases. The varying resistance changes the voltage drop across the sensor terminals and provides electrical signals to the Powertrain Control Module (PCM) corresponding to temperature. Thermistor-type sensors are considered passive sensors. A passive sensor is connected to a voltage divider network so varying the resistance of the passive sensor causes a variation in total current flow. The voltage that is dropped across a fixed resistor (pull-up resistor) in series with the sensor resistor determines the voltage signal at the PCM. This voltage signal is equal to the reference voltage minus the voltage drop across the fixed resistor. The ECT sensor measures the temperature of the engine coolant. The PCM uses the engine coolant temperature input for fuel control and for cooling fan control. The Diagnostic Trouble Code (DTC) indicates an engine overheat condition was detected by the ECT sensor. | Low engine coolant level Engine overheating Condition Faulty cooling fan Faulty Thermostat Faulty Engine Coolant Temperature (ECT) sensor Engine Coolant Temperature sensor harness is open or shorted Engine Coolant Temperature sensor circuit poor electrical connection Faulty Powertrain Control Module (PCM)
P0218 | Transmission Fluid Over Temperature Condition | The flow of transmission fluid starts in the bottom pan and is drawn through the filter, control valve body assembly, transmission case, and into the oil pump assembly. The oil pump assembly pressurizes the fluid and directs it to the pressure regulator valve where it becomes the main supply of fluid to the various components and hydraulic circuits in the transmission. Hot fluid exiting the torque converter flows through the converter clutch apply valve and into the transmission cooler lines to the oil cooler located in the vehicle radiator (and auxiliary cooler if equipped). From the cooler, fluid returns to cool and lubricate the front of the transmission. In forward drive ranges, D4 fluid from the manual valve is routed through an orifice cup plug in the rear of the transmission case to feed the rear lube fluid circuit. When the Powertrain Control Module (PCM) detects a high Transmission Fluid Temperature (TFT) for a long period of time, then code P0218 will set. | Low transmission fluid level Transmission cooling system concerns
P0219 | Engine Over Speed Condition | Indicates the vehicle has been operated in a manner which caused the engine speed to exceed a calibrated limit. The engine RPM is continuously monitored and evaluated by the PCM. The DTC is set when the RPM exceeds the calibrated limit set within the PCM. For additional information on the engine RPM limiter, refer to Section 1, Electronic Engine Control (EC) System Powertrain Control Software. | Wheel slippage (water, ice, mud, and snow) Excessive engine RPM in NEUTRAL or operated in the wrong transmission gear.
P021A | Cylinder 7 Injection Timing | The Powertrain Control Module (PCM) can detect when unintended fuel injection occurs by monitoring fuel rail pressure and engine speed. If this condition occurs, the engine will typically die and not start. There will be exhaust smoke during cranking and no fuel rail pressure will be developed during cranking. This Detected Trouble Code (DTC) will be active during cranking if this condition exists. Progressive cylinder damage may occur if the engine is operated for an extended period of time with this condition. This fault code is logged when the PCM determines that unintended fuel injection has occurred. The PCM sets the OBDII code when determines that unintended fuel injection has occurred. | Faulty Fuel Injector 7 Fuel Injector 7 harness is open or shorted Fuel Injector 7 circuit poor electrical connection Faulty Crankshaft or Camshaft Position Sensor
P021B | Cylinder 8 Injection Timing | The Powertrain Control Module (PCM) can detect when unintended fuel injection occurs by monitoring fuel rail pressure and engine speed. If this condition occurs, the engine will typically die and not start. There will be exhaust smoke during cranking and no fuel rail pressure will be developed during cranking. This Detected Trouble Code (DTC) will be active during cranking if this condition exists. Progressive cylinder damage may occur if the engine is operated for an extended period of time with this condition. This fault code is logged when the PCM determines that unintended fuel injection has occurred. The PCM sets the OBDII code when determines that unintended fuel injection has occurred. | Faulty Fuel Injector 8 Fuel Injector 8 harness is open or shorted Fuel Injector 8 circuit poor electrical connection Faulty Crankshaft or Camshaft Position Sensor
P021C | Cylinder 9 Injection Timing | The Powertrain Control Module (PCM) can detect when unintended fuel injection occurs by monitoring fuel rail pressure and engine speed. If this condition occurs, the engine will typically die and not start. There will be exhaust smoke during cranking and no fuel rail pressure will be developed during cranking. This Detected Trouble Code (DTC) will be active during cranking if this condition exists. Progressive cylinder damage may occur if the engine is operated for an extended period of time with this condition. This fault code is logged when the PCM determines that unintended fuel injection has occurred. The PCM sets the OBDII code when determines that unintended fuel injection has occurred. | Faulty Fuel Injector 9 Fuel Injector 9 harness is open or shorted Fuel Injector 9 circuit poor electrical connection Faulty Crankshaft or Camshaft Position Sensor
P021D | Cylinder 10 Injection Timing | The Powertrain Control Module (PCM) can detect when unintended fuel injection occurs by monitoring fuel rail pressure and engine speed. If this condition occurs, the engine will typically die and not start. There will be exhaust smoke during cranking and no fuel rail pressure will be developed during cranking. This Detected Trouble Code (DTC) will be active during cranking if this condition exists. Progressive cylinder damage may occur if the engine is operated for an extended period of time with this condition. This fault code is logged when the PCM determines that unintended fuel injection has occurred. The PCM sets the OBDII code when determines that unintended fuel injection has occurred. | Faulty Fuel Injector 10 Fuel Injector 10 harness is open or shorted Fuel Injector 10 circuit poor electrical connection Faulty Crankshaft or Camshaft Position Sensor
P021E | Cylinder 11 Injection Timing | The Powertrain Control Module (PCM) can detect when unintended fuel injection occurs by monitoring fuel rail pressure and engine speed. If this condition occurs, the engine will typically die and not start. There will be exhaust smoke during cranking and no fuel rail pressure will be developed during cranking. This Detected Trouble Code (DTC) will be active during cranking if this condition exists. Progressive cylinder damage may occur if the engine is operated for an extended period of time with this condition. This fault code is logged when the PCM determines that unintended fuel injection has occurred. The PCM sets the OBDII code when determines that unintended fuel injection has occurred. | Faulty Fuel Injector 11 Fuel Injector 11 harness is open or shorted Fuel Injector 11 circuit poor electrical connection Faulty Crankshaft or Camshaft Position Sensor
P021F | Cylinder 12 Injection Timing | The Powertrain Control Module (PCM) can detect when unintended fuel injection occurs by monitoring fuel rail pressure and engine speed. If this condition occurs, the engine will typically die and not start. There will be exhaust smoke during cranking and no fuel rail pressure will be developed during cranking. This Detected Trouble Code (DTC) will be active during cranking if this condition exists. Progressive cylinder damage may occur if the engine is operated for an extended period of time with this condition. This fault code is logged when the PCM determines that unintended fuel injection has occurred. The PCM sets the OBDII code when determines that unintended fuel injection has occurred. | Faulty Fuel Injector 12 Fuel Injector 12 harness is open or shorted Fuel Injector 12 circuit poor electrical connection Faulty Crankshaft or Camshaft Position Sensor
P0220 | Throttle/Pedal Position Sensor/Switch [B] Circuit | Electric Throttle Control Actuator consists of throttle control motor, throttle position sensor (TPS), etc. The throttle position sensor responds to the throttle valve movement. The throttle position sensor has the two sensors. These sensors are a kind of potentiometers which transform the throttle valve position into output voltage, and emit the voltage signal to the Engine Control Module (ECM) In addition, these sensors detect the opening and closing speed of the throttle valve and feed the voltage signals to the ECM. The ECM judges the current opening angle of the throttle valve from these signals and the ECM controls the throttle control motor to make the throttle valve opening angle properly in response to driving condition. | Throttle Position Sensor (TPS) harness is open or shorted Throttle Position Sensor (TPS) circuit poor electrical connection Faulty Throttle Position Sensor (TPS) Fault Electric Throttle Control Actuator (or Throttle Body Motor) Accelerator Pedal Position Sensor (APP)
P0221 | Throttle/Pedal Sensor/SW B Circuit Range/Problem | Electric Throttle Control Actuator consists of throttle control motor, throttle position sensor (TPS), etc. The throttle position sensor responds to the throttle valve movement. The throttle position sensor has the two sensors. These sensors are a kind of potentiometers which transform the throttle valve position into output voltage, and emit the voltage signal to the Engine Control Module (ECM) In addition, these sensors detect the opening and closing speed of the throttle valve and feed the voltage signals to the ECM. The ECM judges the current opening angle of the throttle valve from these signals and the ECM controls the throttle control motor to make the throttle valve opening angle properly in response to driving condition. | Throttle Position Sensor (TPS) harness is open or shorted Throttle Position Sensor (TPS) circuit poor electrical connection Faulty Throttle Position Sensor (TPS) Fault Electric Throttle Control Actuator (or Throttle Body Motor) Accelerator Pedal Position Sensor (APP)
P0222 | Throttle/Pedal Position Sensor/SW B Circuit Low Input | Electric Throttle Control Actuator consists of throttle control motor, throttle position sensor (TPS), etc. The throttle position sensor responds to the throttle valve movement. The throttle position sensor has the two sensors. These sensors are a kind of potentiometers which transform the throttle valve position into output voltage, and emit the voltage signal to the Engine Control Module (ECM) In addition, these sensors detect the opening and closing speed of the throttle valve and feed the voltage signals to the ECM. The ECM judges the current opening angle of the throttle valve from these signals and the ECM controls the throttle control motor to make the throttle valve opening angle properly in response to driving condition. | Faulty Throttle position sensor Throttle position sensor harness is open or shorted Throttle position sensor poor electrical connection
P0223 | Throttle/Pedal Sensor/Switch [B] Circuit High Input | Electric Throttle Control Actuator consists of throttle control motor, throttle position sensor (TPS), etc. The throttle position sensor responds to the throttle valve movement. The throttle position sensor has the two sensors. These sensors are a kind of potentiometers which transform the throttle valve position into output voltage, and emit the voltage signal to the Engine Control Module (ECM) In addition, these sensors detect the opening and closing speed of the throttle valve and feed the voltage signals to the ECM. The ECM judges the current opening angle of the throttle valve from these signals and the ECM controls the throttle control motor to make the throttle valve opening angle properly in response to driving condition. | Faulty Throttle position sensor Throttle position sensor harness is open or shorted Throttle position sensor poor electrical connection
P0224 | Throttle/Pedal Sensor/Switch [B] Circuit Intermittent | Electric Throttle Control Actuator consists of throttle control motor, throttle position sensor (TPS), etc. The throttle position sensor responds to the throttle valve movement. The throttle position sensor has the two sensors. These sensors are a kind of potentiometers which transform the throttle valve position into output voltage, and emit the voltage signal to the Engine Control Module (ECM) In addition, these sensors detect the opening and closing speed of the throttle valve and feed the voltage signals to the ECM. The ECM judges the current opening angle of the throttle valve from these signals and the ECM controls the throttle control motor to make the throttle valve opening angle properly in response to driving condition. | Faulty Throttle Position Sensor (TPS) Throttle Position Sensor (TPS) harness is open or shorted Throttle Position Sensor (TPS) circuit poor electrical connection
P0225 | Throttle/Pedal Position Sensor/Switch [C] Circuit | Electric Throttle Control Actuator consists of throttle control motor, throttle position sensor (TPS), etc. The throttle position sensor responds to the throttle valve movement. The throttle position sensor has the two sensors. These sensors are a kind of potentiometers which transform the throttle valve position into output voltage, and emit the voltage signal to the Engine Control Module (ECM) In addition, these sensors detect the opening and closing speed of the throttle valve and feed the voltage signals to the ECM. The ECM judges the current opening angle of the throttle valve from these signals and the ECM controls the throttle control motor to make the throttle valve opening angle properly in response to driving condition. | Faulty Throttle Position Sensor (TPS) Throttle Position Sensor (TPS) harness is open or shorted Throttle Position Sensor (TPS) circuit poor electrical connection
P0226 | Throttle/Pedal Sensor/Switch C Circuit Range/Problem | Electric Throttle Control Actuator consists of throttle control motor, throttle position sensor (TPS), etc. The throttle position sensor responds to the throttle valve movement. The throttle position sensor has the two sensors. These sensors are a kind of potentiometers which transform the throttle valve position into output voltage, and emit the voltage signal to the Engine Control Module (ECM) In addition, these sensors detect the opening and closing speed of the throttle valve and feed the voltage signals to the ECM. The ECM judges the current opening angle of the throttle valve from these signals and the ECM controls the throttle control motor to make the throttle valve opening angle properly in response to driving condition. | Faulty Throttle Position Sensor (TPS) Throttle Position Sensor (TPS) harness is open or shorted Throttle Position Sensor (TPS) circuit poor electrical connection
P0227 | Throttle/Pedal Sensor/Switch C Circuit Low Input | Electric Throttle Control Actuator consists of throttle control motor, throttle position sensor (TPS), etc. The throttle position sensor responds to the throttle valve movement. The throttle position sensor has the two sensors. These sensors are a kind of potentiometers which transform the throttle valve position into output voltage, and emit the voltage signal to the Engine Control Module (ECM) In addition, these sensors detect the opening and closing speed of the throttle valve and feed the voltage signals to the ECM. The ECM judges the current opening angle of the throttle valve from these signals and the ECM controls the throttle control motor to make the throttle valve opening angle properly in response to driving condition. | Faulty Throttle Position Sensor (TPS) Throttle Position Sensor (TPS) harness is open or shorted Throttle Position Sensor (TPS) circuit poor electrical connection
P0228 | Throttle/Pedal Sensor/Switch [C] Circuit High Input | Electric Throttle Control Actuator consists of throttle control motor, throttle position sensor (TPS), etc. The throttle position sensor responds to the throttle valve movement. The throttle position sensor has the two sensors. These sensors are a kind of potentiometers which transform the throttle valve position into output voltage, and emit the voltage signal to the Engine Control Module (ECM) In addition, these sensors detect the opening and closing speed of the throttle valve and feed the voltage signals to the ECM. The ECM judges the current opening angle of the throttle valve from these signals and the ECM controls the throttle control motor to make the throttle valve opening angle properly in response to driving condition. | Faulty Throttle Position Sensor (TPS) Throttle Position Sensor (TPS) harness is open or shorted Throttle Position Sensor (TPS) circuit poor electrical connection
P0229 | Throttle/Pedal Sensor/Switch [C] Circuit Intermittent | Electric Throttle Control Actuator consists of throttle control motor, throttle position sensor (TPS), etc. The throttle position sensor responds to the throttle valve movement. The throttle position sensor has the two sensors. These sensors are a kind of potentiometers which transform the throttle valve position into output voltage, and emit the voltage signal to the Engine Control Module (ECM) In addition, these sensors detect the opening and closing speed of the throttle valve and feed the voltage signals to the ECM. The ECM judges the current opening angle of the throttle valve from these signals and the ECM controls the throttle control motor to make the throttle valve opening angle properly in response to driving condition. | Faulty Throttle Position Sensor (TPS) Throttle Position Sensor (TPS) harness is open or shorted Throttle Position Sensor (TPS) circuit poor electrical connection
P022A | Charge Air Cooler Bypass Control A Circuit /Open | The Powertrain Control Module (PCM) controls and monitors the Charge Air Cooler Bypass Control Valve which controls airflow through the charge air cooler. The PCM sets the OBDII code when the Charge Air Cooler Bypass Control Valve stops working to the PCM signal. | Faulty Air Cooler Bypass Control Valve Air Cooler Bypass Control Valve harness is open or shorted Air Cooler Bypass Control Valve circuit poor electrical connection Faulty Powertrain Control Module (PCM)
P022B | Charge Air Cooler Bypass Control A Circuit Low | The Powertrain Control Module (PCM) controls and monitors the Charge Air Cooler Bypass Control Valve which controls airflow through the charge air cooler. The PCM sets the OBDII code when the Charge Air Cooler Bypass Control Valve stops working to the PCM signal. | Faulty Air Cooler Bypass Control Valve Air Cooler Bypass Control Valve harness is open or shorted Air Cooler Bypass Control Valve circuit poor electrical connection Faulty Powertrain Control Module (PCM)
P022C | Charge Air Cooler Bypass Control A Circuit High | The Powertrain Control Module (PCM) controls and monitors the Charge Air Cooler Bypass Control Valve which controls airflow through the charge air cooler. The PCM sets the OBDII code when the Charge Air Cooler Bypass Control Valve stops working to the PCM signal. | Faulty Air Cooler Bypass Control Valve Air Cooler Bypass Control Valve harness is open or shorted Air Cooler Bypass Control Valve circuit poor electrical connection Faulty Powertrain Control Module (PCM)
P022D | Charge Air Cooler Bypass Control B Circuit /Open | The Powertrain Control Module (PCM) controls and monitors the Charge Air Cooler Bypass Control Valve which controls airflow through the charge air cooler. The PCM sets the OBDII code when the Charge Air Cooler Bypass Control Valve stops working to the PCM signal. | Faulty Air Cooler Bypass Control Valve Air Cooler Bypass Control Valve harness is open or shorted Air Cooler Bypass Control Valve circuit poor electrical connection Faulty Powertrain Control Module (PCM)
P022E | Charge Air Cooler Bypass Control B Circuit Low | The Powertrain Control Module (PCM) controls and monitors the Charge Air Cooler Bypass Control Valve which controls airflow through the charge air cooler. The PCM sets the OBDII code when the Charge Air Cooler Bypass Control Valve stops working to the PCM signal. | Faulty Air Cooler Bypass Control Valve Air Cooler Bypass Control Valve harness is open or shorted Air Cooler Bypass Control Valve circuit poor electrical connection Faulty Powertrain Control Module (PCM)
P022F | Charge Air Cooler Bypass Control B Circuit High | The Powertrain Control Module (PCM) controls and monitors the Charge Air Cooler Bypass Control Valve which controls airflow through the charge air cooler. The PCM sets the OBDII code when the Charge Air Cooler Bypass Control Valve stops working to the PCM signal. | Faulty Air Cooler Bypass Control Valve Air Cooler Bypass Control Valve harness is open or shorted Air Cooler Bypass Control Valve circuit poor electrical connection Faulty Powertrain Control Module (PCM)
P0230 | Fuel Pump Primary Circuit | The Engine Control Module (ECM) provides ignition positive voltage to the coil side of the fuel pump relay. When the ignition switch is first turned ON, the ECM energizes the fuel pump relay, which applies power to the fuel pump. The ECM enables the fuel pump relay as long as the engine is cranking or running, and crankshaft reference pulses are received. If no crankshaft reference pulses are received, the ECM de-energizes the fuel pump relay after 2 seconds. The ECM monitors the voltage on the fuel pump relay control circuit. | Blown Fuel Pump fuse Open Fuel Pump Monitor Circuit Faulty Fuel Pump Relay Damaged ECM
P0231 | Fuel Pump Secondary Circuit Low | The Engine Control Module (ECM) provides ignition positive voltage to the coil side of the fuel pump relay. When the ignition switch is first turned ON, the ECM energizes the fuel pump relay, which applies power to the fuel pump. The ECM enables the fuel pump relay as long as the engine is cranking or running, and crankshaft reference pulses are received. If no crankshaft reference pulses are received, the ECM de-energizes the fuel pump relay after 2 seconds. The ECM monitors the voltage on the fuel pump relay control circuit. | Blown Fuel Pump fuse Open Fuel Pump Monitor Circuit Faulty Fuel Pump Relay Damaged Engine Control Module (ECM)
P0232 | Fuel Pump Secondary Circuit High | The Engine Control Module (ECM) provides ignition positive voltage to the coil side of the fuel pump relay. When the ignition switch is first turned ON, the ECM energizes the fuel pump relay, which applies power to the fuel pump. The ECM enables the fuel pump relay as long as the engine is cranking or running, and crankshaft reference pulses are received. If no crankshaft reference pulses are received, the ECM de-energizes the fuel pump relay after 2 seconds. The ECM monitors the voltage on the fuel pump relay control circuit. | Blown Fuel Pump fuse Open Fuel Pump Monitor Circuit Faulty Fuel Pump Relay Damaged Engine Control Module (ECM)
P0233 | Fuel Pump Secondary Circuit Intermittent | The Engine Control Module (ECM) provides ignition positive voltage to the coil side of the fuel pump relay. When the ignition switch is first turned ON, the ECM energizes the fuel pump relay, which applies power to the fuel pump. The ECM enables the fuel pump relay as long as the engine is cranking or running, and crankshaft reference pulses are received. If no crankshaft reference pulses are received, the ECM de-energizes the fuel pump relay after 2 seconds. The ECM monitors the voltage on the fuel pump relay control circuit. | Blown Fuel Pump fuse Open Fuel Pump Monitor Circuit Faulty Fuel Pump Relay Damaged Engine Control Module (ECM)
P0234 | Turbo/Super Charger Overboost Condition | The boost pressure sensor responds to pressure changes in the intake manifold. This pressure is created by the turbocharger and changes with accelerator pedal position (APP) and engine speed. The engine control module (ECM) uses this information to assist in diagnosis of the barometric pressure (BARO) sensor and to provide engine overboost protection. The boost pressure sensor has a 5-volt reference circuit, a low reference circuit, and a signal circuit. The engine control module (ECM) supplies 5 volts to the boost pressure sensor on the 5-volt reference 2 circuit, and provides a ground on a low reference circuit. The boost pressure sensor provides a signal to the ECM on a signal circuit relative to the pressure changes. The ECM monitors the boost pressure sensor signal for voltage outside of the normal range. The ECM calculates a predicted value for the boost pressure sensor. The ECM then compares the predicted value to the actual signal. | Boost pressure sensor harness is open or shorted Boost pressure sensor circuit poor electrical connection Faulty boost pressure sensor Faulty Turbo/Super Charger Engine over temperature Ignition misfire exceeds the calibrated threshold Faulty Knock sensor (KS)
P0235 | Turbo/Super Charger Boost Sensor[A] Circuit | The boost pressure sensor responds to pressure changes in the intake manifold. This pressure is created by the turbocharger and changes with accelerator pedal position (APP) and engine speed. The engine control module (ECM) uses this information to assist in diagnosis of the barometric pressure (BARO) sensor and to provide engine overboost protection. The boost pressure sensor has a 5-volt reference circuit, a low reference circuit, and a signal circuit. The engine control module (ECM) supplies 5 volts to the boost pressure sensor on the 5-volt reference 2 circuit, and provides a ground on a low reference circuit. The boost pressure sensor provides a signal to the ECM on a signal circuit relative to the pressure changes. The ECM monitors the boost pressure sensor signal for voltage outside of the normal range. The ECM calculates a predicted value for the boost pressure sensor. The ECM then compares the predicted value to the actual signal. | Boost pressure sensor harness is open or shorted Boost pressure sensor circuit poor electrical connection Faulty boost pressure sensor Faulty Turbo/Super Charger Engine over temperature Ignition misfire exceeds the calibrated threshold Faulty Knock sensor (KS)
P0236 | Turbo/Super Charger Boost Sensor[A] Range/Performance | The boost pressure sensor responds to pressure changes in the intake manifold. This pressure is created by the turbocharger and changes with accelerator pedal position (APP) and engine speed. The engine control module (ECM) uses this information to assist in diagnosis of the barometric pressure (BARO) sensor and to provide engine overboost protection. The boost pressure sensor has a 5-volt reference circuit, a low reference circuit, and a signal circuit. The engine control module (ECM) supplies 5 volts to the boost pressure sensor on the 5-volt reference 2 circuit, and provides a ground on a low reference circuit. The boost pressure sensor provides a signal to the ECM on a signal circuit relative to the pressure changes. The ECM monitors the boost pressure sensor signal for voltage outside of the normal range. The ECM calculates a predicted value for the boost pressure sensor. The ECM then compares the predicted value to the actual signal. | Boost pressure sensor harness is open or shorted Boost pressure sensor circuit poor electrical connection Faulty boost pressure sensor Faulty Turbo/Super Charger Engine over temperature Ignition misfire exceeds the calibrated threshold Faulty Knock sensor (KS)
P0237 | Turbo/Super Charger Boost Sensor[A] Circuit Low | The boost pressure sensor responds to pressure changes in the intake manifold. This pressure is created by the turbocharger and changes with accelerator pedal position (APP) and engine speed. The engine control module (ECM) uses this information to assist in diagnosis of the barometric pressure (BARO) sensor and to provide engine overboost protection. The boost pressure sensor has a 5-volt reference circuit, a low reference circuit, and a signal circuit. The engine control module (ECM) supplies 5 volts to the boost pressure sensor on the 5-volt reference 2 circuit, and provides a ground on a low reference circuit. The boost pressure sensor provides a signal to the ECM on a signal circuit relative to the pressure changes. The ECM monitors the boost pressure sensor signal for voltage outside of the normal range. The ECM calculates a predicted value for the boost pressure sensor. The ECM then compares the predicted value to the actual signal. | Boost pressure sensor harness is open or shorted Boost pressure sensor circuit poor electrical connection Faulty boost pressure sensor Faulty Turbo/Super Charger Engine over temperature Ignition misfire exceeds the calibrated threshold Faulty Knock sensor (KS)
P0238 | Turbo/Super Charger Boost Sensor[A] Circuit High | The Boost Pressure Sensor responds to pressure changes in the intake manifold. This pressure is created by the turbocharger and changes with Accelerator Pedal Position (APP) and engine speed. The Engine Control Module (ECM) uses this information to assist in the diagnosis of the Barometric Pressure (BARO) sensor and to provide engine over-boost protection. The boost pressure sensor has a 5-volt reference circuit, a low reference circuit, and a signal circuit. The ECM supplies 5 volts to the boost pressure sensor on the 5-volt reference 2 circuit and provides a ground on a low reference circuit. The boost pressure sensor provides a signal to the ECM on a signal circuit relative to the pressure changes. The ECM monitors the boost pressure sensor signal for voltage outside of the normal range. The ECM calculates a predicted value for the boost pressure sensor. The ECM then compares the predicted value to the actual signal. This Diagnostic Trouble Code (DTC) P0238 will set if the boost pressure sensor signal is above the predicted range. | Faulty Boost Pressure Sensor Boost Pressure Sensor harness is open or shorted Boost Pressure Sensor circuit poor electrical connection Faulty Engine Control Module (ECM) Engine over temperature
P0239 | Turbo/Super Charger Boost Sensor[B] Circuit | The boost pressure sensor responds to pressure changes in the intake manifold. This pressure is created by the turbocharger and changes with accelerator pedal position (APP) and engine speed. The engine control module (ECM) uses this information to assist in diagnosis of the barometric pressure (BARO) sensor and to provide engine overboost protection. The boost pressure sensor has a 5-volt reference circuit, a low reference circuit, and a signal circuit. The engine control module (ECM) supplies 5 volts to the boost pressure sensor on the 5-volt reference 2 circuit, and provides a ground on a low reference circuit. The boost pressure sensor provides a signal to the ECM on a signal circuit relative to the pressure changes. The ECM monitors the boost pressure sensor signal for voltage outside of the normal range. The ECM calculates a predicted value for the boost pressure sensor. The ECM then compares the predicted value to the actual signal. | Boost pressure sensor harness is open or shorted Boost pressure sensor circuit poor electrical connection Faulty boost pressure sensor Faulty Turbo/Super Charger Engine over temperature Ignition misfire exceeds the calibrated threshold Faulty Knock sensor (KS)
P023A | Charge Air Cooler Coolant Pump Control Circuit/Open | The Powertrain Control Module (PCM) monitors the Charge Air Cooler Coolant Pump function. The PCM sets the OBDII code when the Charge Air Cooler Coolant Pump is out of factory specifications. | Faulty Charge Air Cooler Coolant Pump Charge Air Cooler Coolant Pump harness is open or shorted Charge Air Cooler Coolant Pump circuit poor electrical connection
P023B | Charge Air Cooler Coolant Pump Control Circuit Low | The Powertrain Control Module (PCM) monitors the Charge Air Cooler Coolant Pump function. The PCM sets the OBDII code when the Charge Air Cooler Coolant Pump is out of factory specifications. | Faulty Charge Air Cooler Coolant Pump Charge Air Cooler Coolant Pump harness is open or shorted Charge Air Cooler Coolant Pump circuit poor electrical connection
P023C | Charge Air Cooler Coolant Pump Control Circuit High | The Powertrain Control Module (PCM) monitors the Charge Air Cooler Coolant Pump function. The PCM sets the OBDII code when the Charge Air Cooler Coolant Pump is out of factory specifications. | Faulty Charge Air Cooler Coolant Pump Charge Air Cooler Coolant Pump harness is open or shorted Charge Air Cooler Coolant Pump circuit poor electrical connection.
P023D | Manifold Absolute Pressure - Turbocharger/Supercharger Boost Sensor A Correlation | The Powertrain Control Module Monitors the Manifold Absolute Pressure Sensor (MAP) and Turbocharger/Supercharger Boost Sensor. The PCM sets the OBDII code when the either the Manifold Absolute Pressure Sensor or Turbocharger/Supercharger Boost Sensor is out of factory specifications. | Faulty Manifold Absolute Pressure Sensor (MAP) Manifold Absolute Pressure Sensor (MAP) harness is open or shorted Manifold Absolute Pressure Sensor (MAP) circuit poor electrical connection Faulty Turbocharger/Supercharger Boost Sensor Turbocharger/Supercharger Boost Sensor harness is open or shorted Turbocharger/Supercharger Boost Sensor circuit poor electrical connection
P023E | Manifold Absolute Pressure - Turbocharger/Supercharger Boost Sensor B Correlation | The Powertrain Control Module Monitors the Manifold Absolute Pressure Sensor (MAP) and Turbocharger/Supercharger Boost Sensor. The PCM sets the OBDII code when the either the Manifold Absolute Pressure Sensor or Turbocharger/Supercharger Boost Sensor is out of factory specifications. | Faulty Manifold Absolute Pressure Sensor (MAP) Manifold Absolute Pressure Sensor (MAP) harness is open or shorted Manifold Absolute Pressure Sensor (MAP) circuit poor electrical connection Faulty Turbocharger/Supercharger Boost Sensor Turbocharger/Supercharger Boost Sensor harness is open or shorted Turbocharger/Supercharger Boost Sensor circuit poor electrical connection
P023F | ISO/SAE reserved
P0240 | Turbo/Super Charger Boost Sensor[B] Range/Performance | The boost pressure sensor responds to pressure changes in the intake manifold. This pressure is created by the turbocharger and changes with accelerator pedal position (APP) and engine speed. The engine control module (ECM) uses this information to assist in diagnosis of the barometric pressure (BARO) sensor and to provide engine overboost protection. The boost pressure sensor has a 5-volt reference circuit, a low reference circuit, and a signal circuit. The engine control module (ECM) supplies 5 volts to the boost pressure sensor on the 5-volt reference 2 circuit, and provides a ground on a low reference circuit. The boost pressure sensor provides a signal to the ECM on a signal circuit relative to the pressure changes. The ECM monitors the boost pressure sensor signal for voltage outside of the normal range. The ECM calculates a predicted value for the boost pressure sensor. The ECM then compares the predicted value to the actual signal. | Boost pressure sensor harness is open or shorted Boost pressure sensor circuit poor electrical connection Faulty boost pressure sensor Faulty Turbo/Super Charger Engine over temperature Ignition misfire exceeds the calibrated threshold Faulty Knock sensor (KS)
P0241 | Turbo/Super Charger Boost Sensor[B] Circuit Low | The boost pressure sensor responds to pressure changes in the intake manifold. This pressure is created by the turbocharger and changes with accelerator pedal position (APP) and engine speed. The engine control module (ECM) uses this information to assist in diagnosis of the barometric pressure (BARO) sensor and to provide engine overboost protection. The boost pressure sensor has a 5-volt reference circuit, a low reference circuit, and a signal circuit. The engine control module (ECM) supplies 5 volts to the boost pressure sensor on the 5-volt reference 2 circuit, and provides a ground on a low reference circuit. The boost pressure sensor provides a signal to the ECM on a signal circuit relative to the pressure changes. The ECM monitors the boost pressure sensor signal for voltage outside of the normal range. The ECM calculates a predicted value for the boost pressure sensor. The ECM then compares the predicted value to the actual signal. | Boost pressure sensor harness is open or shorted Boost pressure sensor circuit poor electrical connection Faulty boost pressure sensor Faulty Turbo/Super Charger Engine over temperature Ignition misfire exceeds the calibrated threshold Faulty Knock sensor (KS)
P0242 | Turbo/Super Charger Boost Sensor[B] Circuit High | The boost pressure sensor responds to pressure changes in the intake manifold. This pressure is created by the turbocharger and changes with accelerator pedal position (APP) and engine speed. The engine control module (ECM) uses this information to assist in diagnosis of the barometric pressure (BARO) sensor and to provide engine overboost protection. The boost pressure sensor has a 5-volt reference circuit, a low reference circuit, and a signal circuit. The engine control module (ECM) supplies 5 volts to the boost pressure sensor on the 5-volt reference 2 circuit, and provides a ground on a low reference circuit. The boost pressure sensor provides a signal to the ECM on a signal circuit relative to the pressure changes. The ECM monitors the boost pressure sensor signal for voltage outside of the normal range. The ECM calculates a predicted value for the boost pressure sensor. The ECM then compares the predicted value to the actual signal. | Boost pressure sensor harness is open or shorted Boost pressure sensor circuit poor electrical connection Faulty boost pressure sensor Faulty Turbo/Super Charger Engine over temperature Ignition misfire exceeds the calibrated threshold Faulty Knock sensor (KS)
P0243 | Turbo/Super Charger Wastegate Solenoid [A] | This fault code is stored in the Engine Control Module (ECM) when a fault is detected with the wastegate control solenoid circuit. The purpose of the control system is to limit the boost pressure to allow for optimum performance without the risk of engine damage due to excessive boost pressure. The electrical circuit is monitored for open circuit, short circuit, and high resistance conditions. | Faulty Turbo Boost Control Solenoid Valve Turbo Boost Control Solenoid Valve harness is open or shorted Turbo Boost Control Solenoid Valve circuit poor electrical connection Faulty Waste Gate Faulty Engine Control Module (ECM)
P0244 | Turbo/Super Charger Wastegate Sol. A Range/Performance | This fault code is stored in the Engine Control Module (ECM) when a fault is detected with the wastegate control solenoid circuit. The purpose of the control system is to limit the boost pressure to allow for optimum performance without the risk of engine damage due to excessive boost pressure. The electrical circuit is monitored for open circuit, short circuit, and high resistance conditions. Read more: https://www.autocodes.com/p0244.html#descp1This fault code is stored in the Engine Control Module (ECM) when a fault is detected with the wastegate control solenoid circuit. The purpose of the control system is to limit the boost pressure to allow for optimum performance without the risk of engine damage due to excessive boost pressure. The electrical circuit is monitored for open circuit, short circuit, and high resistance conditions. | Faulty Turbo Boost Control Solenoid Valve Turbo Boost Control Solenoid Valve harness is open or shorted Turbo Boost Control Solenoid Valve circuit poor electrical connection Faulty Wastegate
P0245 | Turbo/Super Charger Wastegate Solenoid [A] Low | This fault code is stored in the Engine Control Module (ECM) when a fault is detected with the wastegate control solenoid circuit. The purpose of the control system is to limit the boost pressure to allow for optimum performance without the risk of engine damage due to excessive boost pressure. The electrical circuit is monitored for open circuit, short circuit, and high resistance conditions. | Faulty Turbo Boost Control Solenoid Valve Turbo Boost Control Solenoid Valve harness is open or shorted Turbo Boost Control Solenoid Valve circuit poor electrical connection Faulty Engine Control Module (ECM) Faulty Wastegate
P0246 | Turbo/Super Charger Wastegate Solenoid [A] High | This fault code is stored in the Engine Control Module (ECM) when a fault is detected with the wastegate control solenoid circuit. The purpose of the control system is to limit the boost pressure to allow for optimum performance without the risk of engine damage due to excessive boost pressure. The electrical circuit is monitored for open circuit, short circuit, and high resistance conditions. | Faulty Turbo Boost Control Solenoid Valve Turbo Boost Control Solenoid Valve harness is open or shorted Turbo Boost Control Solenoid Valve circuit poor electrical connection Faulty Engine Control Module (ECM) Faulty Wastegate
P0247 | Turbo/Super Charger Wastegate Solenoid [B]
P0248 | Turbo/Super Charger Wastegate Sol.[B] Range/Performance | This fault code is stored in the Engine Control Module (ECM) when a fault is detected with the wastegate control solenoid circuit. The purpose of the control system is to limit the boost pressure to allow for optimum performance without the risk of engine damage due to excessive boost pressure. The electrical circuit is monitored for open circuit, short circuit, and high resistance conditions. | Faulty Turbo Boost Control Solenoid Valve Turbo Boost Control Solenoid Valve harness is open or shorted Turbo Boost Control Solenoid Valve circuit poor electrical connection Faulty Wastegate
P0249 | Turbo/Super Charger Wastegate Solenoid [B] Low | This fault code is stored in the Engine Control Module (ECM) when a fault is detected with the wastegate control solenoid circuit. The purpose of the control system is to limit the boost pressure to allow for optimum performance without the risk of engine damage due to excessive boost pressure. The electrical circuit is monitored for open circuit, short circuit, and high resistance conditions. | Faulty Turbo Boost Control Solenoid Valve Turbo Boost Control Solenoid Valve harness is open or shorted Turbo Boost Control Solenoid Valve circuit poor electrical connection Faulty Engine Control Module (ECM) Faulty Wastegate
P024A | Charge Air Cooler Bypass Control A Range/Performance | The Powertrain Control Module (PCM) controls and monitors the Charge Air Cooler Bypass Control Valve which controls airflow through the charge air cooler. The PCM sets the OBDII code when the Charge Air Cooler Bypass Control Valve stops working to the PCM signal. | Faulty Air Cooler Bypass Control Valve Air Cooler Bypass Control Valve harness is open or shorted Air Cooler Bypass Control Valve circuit poor electrical connection Faulty Powertrain Control Module (PCM)
P024B | Charge Air Cooler Bypass Control A Stuck | The Powertrain Control Module (PCM) controls and monitors the Charge Air Cooler Bypass Control Valve which controls airflow through the charge air cooler. The PCM sets the OBDII code when the Charge Air Cooler Bypass Control Valve stops working to the PCM signal. | Faulty Air Cooler Bypass Control Valve Air Cooler Bypass Control Valve harness is open or shorted Air Cooler Bypass Control Valve circuit poor electrical connection Faulty Powertrain Control Module (PCM)
P024C | Charge Air Cooler Bypass Position Sensor A Circuit | The Powertrain Control Module (PCM) monitors the Charge Air Cooler Bypass Position Sensor 'A' signal. The PCM sets the OBDII code when the Charge Air Cooler Bypass Position Sensor 'A' is out of factory specifications. | Faulty Charge Air Cooler Bypass Position Sensor 'A' Charge Air Cooler Bypass Position Sensor 'A' harness is open or shorted Charge Air Cooler Bypass Position Sensor 'A' circuit poor electrical connection
P024D | Charge Air Cooler Bypass Position Sensor A Circuit Range/Performance | The Powertrain Control Module (PCM) monitors the Charge Air Cooler Bypass Position Sensor 'A' signal. The PCM sets the OBDII code when the Charge Air Cooler Bypass Position Sensor 'A' is out of factory specifications. | Faulty Charge Air Cooler Bypass Position Sensor 'A' Charge Air Cooler Bypass Position Sensor 'A' harness is open or shorted Charge Air Cooler Bypass Position Sensor 'A' circuit poor electrical connection
P024E | Charge Air Cooler Bypass Position Sensor A Circuit Low | The Powertrain Control Module (PCM) monitors the Charge Air Cooler Bypass Position Sensor 'A' signal. The PCM sets the OBDII code when the Charge Air Cooler Bypass Position Sensor 'A' is out of factory specifications. | Faulty Charge Air Cooler Bypass Position Sensor 'A' Charge Air Cooler Bypass Position Sensor 'A' harness is open or shorted Charge Air Cooler Bypass Position Sensor 'A' circuit poor electrical connection
P024F | Charge Air Cooler Bypass Position Sensor A Circuit High | The Powertrain Control Module (PCM) monitors the Charge Air Cooler Bypass Position Sensor 'A' signal. The PCM sets the OBDII code when the Charge Air Cooler Bypass Position Sensor 'A' is out of factory specifications. | Faulty Charge Air Cooler Bypass Position Sensor 'A' Charge Air Cooler Bypass Position Sensor 'A' harness is open or shorted Charge Air Cooler Bypass Position Sensor 'A' circuit poor electrical connection
P0250 | Turbo/Super Charger Wastegate Solenoid [B] High | This fault code is stored in the Engine Control Module (ECM) when a fault is detected with the wastegate control solenoid circuit. The purpose of the control system is to limit the boost pressure to allow for optimum performance without the risk of engine damage due to excessive boost pressure. The electrical circuit is monitored for open circuit, short circuit, and high resistance conditions. | Faulty Turbo Boost Control Solenoid Valve Turbo Boost Control Solenoid Valve harness is open or shorted Turbo Boost Control Solenoid Valve circuit poor electrical connection Faulty Engine Control Module (ECM) Faulty Wastegate
P0251 | Inj. Pump Fuel Metering Control [A] (Cam/rotor/Injector) | The Fuel Control Actuator (FCA) is an electronically controlled solenoid valve. The Engine Control Module (ECM) controls the amount of fuel that enters the high-pressure pumping chambers by opening and closing the FCA based on a demanded fuel pressure. When the FCA is opened, the maximum amount of fuel is being supplied to the fuel injection pump. Any fuel that does not enter the injection pump is directed to the cascade overflow valve. The cascade overflow valve regulates how much excess fuel is used for the lubrication of the pump and how much is returned to the fuel tank through the drain manifold. An audible click from the FCA is normal when operating the key from the ON to the OFF position. The Diagnostic Trouble Code (DTC) will set when the ECM detects a discrepancy between the PWM supplied to the Electronic Fuel Control Actuator and the PWM returned from the Electronic Fuel Control Actuator. | Faulty Electronic Fuel Control Actuator Electronic Fuel Control Actuator harness is open or shorted Electronic Fuel Control Actuator circuit poor electrical connection Faulty Engine Control Module (ECM)
P0252 | Inj.Pump Fuel Metering Ctrl A Range/Perf.(Cam/Rotor/Inj) | This fault code is stored in the Engine Control Module (ECM) when the system cannot correctly control the fuel pressure. The engine control module uses feedback from the fuel pressure sensor to monitor fuel pressure. The fuel inlet metering valve circuit integrity is also monitored to ensure the circuit and component are functioning correctly. Normally manufacturers will support data parameters for actual and desired fuel pressure. A number of issues may cause this fault code to be set such as a faulty fuel rail pressure sensor, a mechanical fault with a fuel inlet metering valve could cause the valve to become stuck. An electrical fault such as an open circuit in the fuel inlet metering valve on a system with a normally closed valve will also cause this situation. A short circuit on the control wire of a normally open fuel pressure regulator will also cause this fault. A fault in the fuel injector return system will cause the fuel pressure to be lower than expected. This causes fuel from the high-pressure circuit to be leaked back to the low-pressure circuit. A faulty maximum pressure relief valve will also cause this situation. The high-pressure pump should also be tested to ensure it is capable of delivering the required volume of fuel. | Faulty Fuel Pump Fuel Pump harness is open or shorted Fuel Pump circuit poor electrical connection Faulty Engine Control Module (ECM)
P0253 | Inj. Pump Fuel Metering Control [A] Low(Cam/Rotor/Inj.) | This fault code is stored in the Engine Control Module (ECM) when the system cannot correctly control the fuel pressure. The engine control module uses feedback from the fuel pressure sensor to monitor fuel pressure. The fuel inlet metering valve circuit integrity is also monitored to ensure the circuit and component are functioning correctly. Normally manufacturers will support data parameters for actual and desired fuel pressure. A number of issues may cause this fault code to be set such as a faulty fuel rail pressure sensor, a mechanical fault with a fuel inlet metering valve could cause the valve to become stuck. An electrical fault such as an open circuit in the fuel inlet metering valve on a system with a normally closed valve will also cause this situation. A short circuit on the control wire of a normally open fuel pressure regulator will also cause this fault. A fault in the fuel injector return system will cause the fuel pressure to be lower than expected. This causes fuel from the high-pressure circuit to be leaked back to the low-pressure circuit. A faulty maximum pressure relief valve will also cause this situation. The high-pressure pump should also be tested to ensure it is capable of delivering the required volume of fuel. | Faulty Fuel Pump Fuel Pump harness is open or shorted Fuel Pump circuit poor electrical connection Faulty Engine Control Module (ECM)
P0254 | Inj.Pump Fuel Metering Control A High (Cam/Rotor/Inj.) | This fault code is stored in the Engine Control Module (ECM) when the system cannot correctly control the fuel pressure. The engine control module uses feedback from the fuel pressure sensor to monitor fuel pressure. The fuel inlet metering valve circuit integrity is also monitored to ensure the circuit and component are functioning correctly. Normally manufacturers will support data parameters for actual and desired fuel pressure. A number of issues may cause this fault code to be set such as a faulty fuel rail pressure sensor, a mechanical fault with a fuel inlet metering valve could cause the valve to become stuck. An electrical fault such as an open circuit in the fuel inlet metering valve on a system with a normally closed valve will also cause this situation. A short circuit on the control wire of a normally open fuel pressure regulator will also cause this fault. A fault in the fuel injector return system will cause the fuel pressure to be lower than expected. This causes fuel from the high-pressure circuit to be leaked back to the low-pressure circuit. A faulty maximum pressure relief valve will also cause this situation. The high-pressure pump should also be tested to ensure it is capable of delivering the required volume of fuel. | Faulty Fuel Pump Fuel Pump harness is open or shorted Fuel Pump circuit poor electrical connection Faulty Engine Control Module (ECM)
P0255 | Inj.Pump Fuel Meter Ctrl A Intermittent(Cam/Rotor/Inj.) | This fault code is stored in the Engine Control Module (ECM) when the system cannot correctly control the fuel pressure. The engine control module uses feedback from the fuel pressure sensor to monitor fuel pressure. The fuel inlet metering valve circuit integrity is also monitored to ensure the circuit and component are functioning correctly. Normally manufacturers will support data parameters for actual and desired fuel pressure. A number of issues may cause this fault code to be set such as a faulty fuel rail pressure sensor, a mechanical fault with a fuel inlet metering valve could cause the valve to become stuck. An electrical fault such as an open circuit in the fuel inlet metering valve on a system with a normally closed valve will also cause this situation. A short circuit on the control wire of a normally open fuel pressure regulator will also cause this fault. A fault in the fuel injector return system will cause the fuel pressure to be lower than expected. This causes fuel from the high-pressure circuit to be leaked back to the low-pressure circuit. A faulty maximum pressure relief valve will also cause this situation. The high-pressure pump should also be tested to ensure it is capable of delivering the required volume of fuel. | Faulty Fuel Pump Fuel Pump harness is open or shorted Fuel Pump circuit poor electrical connection Faulty Engine Control Module (ECM)
P0256 | Inj. Pump Fuel Metering Control B(Cam/Rotor/Injector) | This fault code is stored in the Engine Control Module (ECM) when the system cannot correctly control the fuel pressure. The engine control module uses feedback from the fuel pressure sensor to monitor fuel pressure. The fuel inlet metering valve circuit integrity is also monitored to ensure the circuit and component are functioning correctly. Normally manufacturers will support data parameters for actual and desired fuel pressure. A number of issues may cause this fault code to be set such as a faulty fuel rail pressure sensor, a mechanical fault with a fuel inlet metering valve could cause the valve to become stuck. An electrical fault such as an open circuit in the fuel inlet metering valve on a system with a normally closed valve will also cause this situation. A short circuit on the control wire of a normally open fuel pressure regulator will also cause this fault. A fault in the fuel injector return system will cause the fuel pressure to be lower than expected. This causes fuel from the high-pressure circuit to be leaked back to the low-pressure circuit. A faulty maximum pressure relief valve will also cause this situation. The high-pressure pump should also be tested to ensure it is capable of delivering the required volume of fuel. | Faulty Fuel Pump Fuel Pump harness is open or shorted Fuel Pump circuit poor electrical connection Faulty Engine Control Module (ECM)
P0257 | Inj.Pump Fuel Meter Ctrl B Range/Perfo.(Cam/Rotor/Inj.) | This fault code is stored in the Engine Control Module (ECM) when the system cannot correctly control the fuel pressure. The engine control module uses feedback from the fuel pressure sensor to monitor fuel pressure. The fuel inlet metering valve circuit integrity is also monitored to ensure the circuit and component are functioning correctly. Normally manufacturers will support data parameters for actual and desired fuel pressure. A number of issues may cause this fault code to be set such as a faulty fuel rail pressure sensor, a mechanical fault with a fuel inlet metering valve could cause the valve to become stuck. An electrical fault such as an open circuit in the fuel inlet metering valve on a system with a normally closed valve will also cause this situation. A short circuit on the control wire of a normally open fuel pressure regulator will also cause this fault. A fault in the fuel injector return system will cause the fuel pressure to be lower than expected. This causes fuel from the high-pressure circuit to be leaked back to the low-pressure circuit. A faulty maximum pressure relief valve will also cause this situation. The high-pressure pump should also be tested to ensure it is capable of delivering the required volume of fuel. | Faulty Fuel Pump Fuel Pump harness is open or shorted Fuel Pump circuit poor electrical connection Faulty Engine Control Module (ECM)
P0258 | Inj.Pump Fuel Metering Control B Low(Cam/Rotor/Injector) | This fault code is stored in the Engine Control Module (ECM) when the system cannot correctly control the fuel pressure. The engine control module uses feedback from the fuel pressure sensor to monitor fuel pressure. The fuel inlet metering valve circuit integrity is also monitored to ensure the circuit and component are functioning correctly. Normally manufacturers will support data parameters for actual and desired fuel pressure. A number of issues may cause this fault code to be set such as a faulty fuel rail pressure sensor, a mechanical fault with a fuel inlet metering valve could cause the valve to become stuck. An electrical fault such as an open circuit in the fuel inlet metering valve on a system with a normally closed valve will also cause this situation. A short circuit on the control wire of a normally open fuel pressure regulator will also cause this fault. A fault in the fuel injector return system will cause the fuel pressure to be lower than expected. This causes fuel from the high-pressure circuit to be leaked back to the low-pressure circuit. A faulty maximum pressure relief valve will also cause this situation. The high-pressure pump should also be tested to ensure it is capable of delivering the required volume of fuel. | Faulty Fuel Pump Fuel Pump harness is open or shorted Fuel Pump circuit poor electrical connection Faulty Engine Control Module (ECM)
P0259 | Inj.Pump Fuel Meter Ctrl [B] Low (Cam/Rotor/Injector) | This fault code is stored in the Engine Control Module (ECM) when the system cannot correctly control the fuel pressure. The engine control module uses feedback from the fuel pressure sensor to monitor fuel pressure. The fuel inlet metering valve circuit integrity is also monitored to ensure the circuit and component are functioning correctly. Normally manufacturers will support data parameters for actual and desired fuel pressure. A number of issues may cause this fault code to be set such as a faulty fuel rail pressure sensor, a mechanical fault with a fuel inlet metering valve could cause the valve to become stuck. An electrical fault such as an open circuit in the fuel inlet metering valve on a system with a normally closed valve will also cause this situation. A short circuit on the control wire of a normally open fuel pressure regulator will also cause this fault. A fault in the fuel injector return system will cause the fuel pressure to be lower than expected. This causes fuel from the high-pressure circuit to be leaked back to the low-pressure circuit. A faulty maximum pressure relief valve will also cause this situation. The high-pressure pump should also be tested to ensure it is capable of delivering the required volume of fuel. | Faulty Fuel Pump Fuel Pump harness is open or shorted Fuel Pump circuit poor electrical connection Faulty Engine Control Module (ECM)
P0260 | Inj.Pump Fuel Meter Ctrl B Intermittent(Cam/Rotor/Inj.) | This fault code is stored in the Engine Control Module (ECM) when the system cannot correctly control the fuel pressure. The engine control module uses feedback from the fuel pressure sensor to monitor fuel pressure. The fuel inlet metering valve circuit integrity is also monitored to ensure the circuit and component are functioning correctly. Normally manufacturers will support data parameters for actual and desired fuel pressure. A number of issues may cause this fault code to be set such as a faulty fuel rail pressure sensor, a mechanical fault with a fuel inlet metering valve could cause the valve to become stuck. An electrical fault such as an open circuit in the fuel inlet metering valve on a system with a normally closed valve will also cause this situation. A short circuit on the control wire of a normally open fuel pressure regulator will also cause this fault. A fault in the fuel injector return system will cause the fuel pressure to be lower than expected. This causes fuel from the high-pressure circuit to be leaked back to the low-pressure circuit. A faulty maximum pressure relief valve will also cause this situation. The high-pressure pump should also be tested to ensure it is capable of delivering the required volume of fuel. | Faulty Fuel Pump Fuel Pump harness is open or shorted Fuel Pump circuit poor electrical connection Faulty Engine Control Module (ECM)
P0261 | Cylinder 1 Injector Circuit Low | Code P0261 is triggered when the Engine Control Module (ECM) detects a low voltage in the Fuel Injector 1 Circuit. During normal conditions, the ECM turns the Fuel Injectors ON and OFF in the Fuel Injection System. | Dirty Fuel Injector 1 Faulty Fuel Injector 1 Plugged Fuel Injector 1 Fuel injector 1 harness is open or shorted Fuel injector 1 circuit poor electrical connection
P0262 | Cylinder 1 Injector Circuit High | Code P0262 is triggered when the Engine Control Module (ECM) detects a low voltage in the Fuel Injector 1 Circuit. During normal conditions, the ECM turns the Fuel Injectors ON and OFF in the Fuel Injection System. | Dirty Fuel Injector 1 Faulty Fuel Injector 1 Plugged Fuel Injector 1 Fuel injector 1 harness is open or shorted Fuel injector 1 circuit poor electrical connection
P0263 | Cylinder 1 Contribution/Balance | Code P0263 is triggered when the Engine Control Module (ECM) detects that the acceleration rate of the crankshaft for Cylinder 1 was less than a calibrated amount. During normal conditions, the ECM turns the Fuel Injectors ON and OFF in the Fuel Injection System. | Dirty Fuel Injector 1 Faulty Fuel Injector 1 Plugged Fuel Injector 1 Fuel injector 1 harness is open or shorted Fuel injector 1 circuit poor electrical connection
P0264 | Cylinder 2 Injector Circuit Low | Code P0264 is triggered when the Engine Control Module (ECM) detects a low voltage in the Fuel Injector 2 Circuit. During normal conditions, the ECM turns the Fuel Injectors ON and OFF in the Fuel Injection System. | Dirty Fuel Injector 2 Faulty Fuel Injector 2 Plugged Fuel Injector 2 Fuel injector 2 harness is open or shorted Fuel injector 2 circuit poor electrical connection
P0265 | Cylinder 2 Injector Circuit High | Code P0265 is triggered when the Engine Control Module (ECM) detects a low voltage in the Fuel Injector 2 Circuit. During normal conditions, the ECM turns the Fuel Injectors ON and OFF in the Fuel Injection System. | Dirty Fuel Injector 2 Faulty Fuel Injector 2 Plugged Fuel Injector 2 Fuel injector 2 harness is open or shorted Fuel injector 2 circuit poor electrical connection
P0266 | Cylinder 2 Contribution/Balance | Code P0266 is triggered when the Engine Control Module (ECM) detects that the acceleration rate of the crankshaft for Cylinder 2 was less than a calibrated amount. During normal conditions, the ECM turns the Fuel Injectors ON and OFF in the Fuel Injection System. | Dirty Fuel Injector 2 Faulty Fuel Injector 2 Plugged Fuel Injector 2 Fuel injector 2 harness is open or shorted Fuel injector 2 circuit poor electrical connection
P0267 | Cylinder 3 Injector Circuit Low | Code P0267 is triggered when the Engine Control Module (ECM) detects a low voltage in the Fuel Injector 3 Circuit. During normal conditions, the ECM turns the Fuel Injectors ON and OFF in the Fuel Injection System. | Dirty Fuel Injector 3 Faulty Fuel Injector 3 Plugged Fuel Injector 3 Fuel injector 3 harness is open or shorted Fuel injector 3 circuit poor electrical connection
P0268 | Cylinder 3 Injector Circuit High | Code P0268 is triggered when the Engine Control Module (ECM) detects a high voltage in the Fuel Injector 3 Circuit. During normal conditions, the ECM turns the Fuel Injectors ON and OFF in the Fuel Injection System. | Dirty Fuel Injector 3 Faulty Fuel Injector 3 Plugged Fuel Injector 3 Fuel injector 3 harness is open or shorted Fuel injector 3 circuit poor electrical connection
P0269 | Cylinder 3 Contribution/Balance | Code P0269 is triggered when the Engine Control Module (ECM)) detects that the acceleration rate of the crankshaft for Cylinder 3 was less than a calibrated amount. During normal conditions, the ECM turns the Fuel Injectors ON and OFF in the Fuel Injection System. | Dirty Fuel Injector 3 Faulty Fuel Injector 3 Plugged Fuel Injector 3 Fuel injector 3 harness is open or shorted Fuel injector 3 circuit poor electrical connection
P0270 | Cylinder 4 Injector Circuit Low | Code P0270 is triggered when the Engine Control Module (ECM) detects a low voltage in the Fuel Injector 4 Circuit. During normal conditions, the ECM turns the Fuel Injectors ON and OFF in the Fuel Injection System. | Dirty Fuel Injector 4 Faulty Fuel Injector 4 Plugged Fuel Injector 4 Fuel injector 4 harness is open or shorted Fuel injector 4 circuit poor electrical connection
P0271 | Cylinder 4 Injector Circuit High | Code P0271 is triggered when the Engine Control Module (ECM) detects a high voltage in the Fuel Injector 4 Circuit. During normal conditions, the ECM turns the Fuel Injectors ON and OFF in the Fuel Injection System. | Dirty Fuel Injector 4 Faulty Fuel Injector 4 Plugged Fuel Injector 4 Fuel injector 4 harness is open or shorted Fuel injector 4 circuit poor electrical connection
P0272 | Cylinder 4 Contribution/Balance | Code P0272 is triggered when the Engine Control Module (ECM) detects that the acceleration rate of the crankshaft for Cylinder 4 was less than a calibrated amount. During normal conditions, the ECM turns the Fuel Injectors ON and OFF in the Fuel Injection System. | Dirty Fuel Injector 4 Faulty Fuel Injector 4 Plugged Fuel Injector 4 Fuel injector 4 harness is open or shorted Fuel injector 4 circuit poor electrical connection
P0273 | Cylinder 5 Injector Circuit Low | Code P0273 is triggered when the Engine Control Module (ECM) detects a low voltage in the Fuel Injector 5 Circuit. During normal conditions, the ECM turns the Fuel Injectors ON and OFF in the Fuel Injection System. | Dirty Fuel Injector 5 Faulty Fuel Injector 5 Plugged Fuel Injector 5 Fuel injector 5 harness is open or shorted Fuel injector 5 circuit poor electrical connection
P0274 | Cylinder 5 Injector Circuit High | Code P0274 is triggered when the Power Engine Control Module (ECM) detects a high voltage in the Fuel Injector 5 Circuit. During normal conditions, the ECM turns the Fuel Injectors ON and OFF in the Fuel Injection System. | Dirty Fuel Injector 5 Faulty Fuel Injector 5 Plugged Fuel Injector 5 Fuel injector 5 harness is open or shorted Fuel injector 5 circuit poor electrical connection
P0275 | Cylinder 5 Contribution/Balance | Code P0275 is triggered when the Engine Control Module (ECM) detects that the acceleration rate of the crankshaft for Cylinder 5 was less than a calibrated amount. During normal conditions, the ECM turns the Fuel Injectors ON and OFF in the Fuel Injection System. | Dirty Fuel Injector 5 Faulty Fuel Injector 5 Plugged Fuel Injector 5 Fuel injector 5 harness is open or shorted Fuel injector 5 circuit poor electrical connection
P0276 | Cylinder 6 Injector Circuit Low | Code P0276 is triggered when the Engine Control Module (ECM) detects a low voltage in the Fuel Injector 6 Circuit. During normal conditions, the ECM turns the Fuel Injectors ON and OFF in the Fuel Injection System. | Dirty Fuel Injector 6 Faulty Fuel Injector 6 Plugged Fuel Injector 6 Fuel injector 6 harness is open or shorted Fuel injector 6 circuit poor electrical connection
P0277 | Cylinder 6 Injector Circuit High | Code P0277 is triggered when the Engine Control Module (ECM) detects a high voltage in the Fuel Injector 6 Circuit. During normal conditions, the ECM turns the Fuel Injectors ON and OFF in the Fuel Injection System. | Dirty Fuel Injector 6 Faulty Fuel Injector 6 Plugged Fuel Injector 6 Fuel injector 6 harness is open or shorted Fuel injector 6 circuit poor electrical connection
P0278 | Cylinder 6 Contribution/Balance | Code P0278 is triggered when the Engine Control Module (ECM) detects that the acceleration rate of the crankshaft for Cylinder 6 was less than a calibrated amount. During normal conditions, the ECM turns the Fuel Injectors ON and OFF in the Fuel Injection System. | Dirty Fuel Injector 6 Faulty Fuel Injector 6 Plugged Fuel Injector 6 Fuel injector 6 harness is open or shorted Fuel injector 6 circuit poor electrical connection
P0279 | Cylinder 7 Injector Circuit Low | Code P0279 is triggered when the Engine Control Module (ECM) detects a low voltage in the Fuel Injector 7 Circuit. During normal conditions, the ECM turns the Fuel Injectors ON and OFF in the Fuel Injection System. | Dirty Fuel Injector 7 Faulty Fuel Injector 7 Plugged Fuel Injector 7 Fuel injector 7 harness is open or shorted Fuel injector 7 circuit poor electrical connection
P0280 | Cylinder 7 Injector Circuit High | Code P0280 is triggered when the Engine Control Module (ECM) detects a high voltage in the Fuel Injector 7 Circuit. During normal conditions, the ECM turns the Fuel Injectors ON and OFF in the Fuel Injection System. | Dirty Fuel Injector 7 Faulty Fuel Injector 7 Plugged Fuel Injector 7 Fuel injector 7 harness is open or shorted Fuel injector 7 circuit poor electrical connection
P0281 | Cylinder 7 Contribution/Balance | Code P0281 is triggered when the Engine Control Module (ECM) detects that the acceleration rate of the crankshaft for Cylinder 7 was less than a calibrated amount. During normal conditions, the ECM turns the Fuel Injectors ON and OFF in the Fuel Injection System. | Dirty Fuel Injector 7 Faulty Fuel Injector 7 Plugged Fuel Injector 7 Fuel injector 7 harness is open or shorted Fuel injector 7 circuit poor electrical connection
P0282 | Cylinder 8 Injector Circuit Low | Code P0282 is triggered when the Engine Control Module (ECM) detects a low voltage in the Fuel Injector 8 Circuit. During normal conditions, the ECM turns the Fuel Injectors ON and OFF in the Fuel Injection System. | Dirty Fuel Injector 8 Faulty Fuel Injector 8 Plugged Fuel Injector 8 Fuel injector 8 harness is open or shorted Fuel injector 8 circuit poor electrical connection.
P0283 | Cylinder 8 Injector Circuit High | Code P0283 is triggered when the Engine Control Module (ECM) detects a high voltage in the Fuel Injector 8 Circuit. During normal conditions, the ECM turns the Fuel Injectors ON and OFF in the Fuel Injection System. | Dirty Fuel Injector 8 Faulty Fuel Injector 8 Plugged Fuel Injector 8 Fuel injector 8 harness is open or shorted Fuel injector 8 circuit poor electrical connection.
P0284 | Cylinder 8 Contribution/Balance | Code P0284 is triggered when the Engine Control Module (ECM) detects that the acceleration rate of the crankshaft for Cylinder 8 was less than a calibrated amount. During normal conditions, the ECM turns the Fuel Injectors ON and OFF in the Fuel Injection System. | Dirty Fuel Injector 8 Faulty Fuel Injector 8 Plugged Fuel Injector 8 Fuel injector 8 harness is open or shorted Fuel injector 8 circuit poor electrical connection.
P0285 | Cylinder 9 Injector Circuit Low | Code P0285 is triggered when the Engine Control Module (ECM) detects a low voltage in the Fuel Injector 9 Circuit. During normal conditions, the ECM turns the Fuel Injectors ON and OFF in the Fuel Injection System. | Dirty Fuel Injector 9 Faulty Fuel Injector 9 Plugged Fuel Injector 9 Fuel injector 9 harness is open or shorted Fuel injector 9 circuit poor electrical connection
P0286 | Cylinder 9 Injector Circuit High | Code P0286 is triggered when the Engine Control Module (ECM) detects a high voltage in the Fuel Injector 9 Circuit. During normal conditions, the ECM turns the Fuel Injectors ON and OFF in the Fuel Injection System. | Dirty Fuel Injector 9 Faulty Fuel Injector 9 Plugged Fuel Injector 9 Fuel injector 9 harness is open or shorted Fuel injector 9 circuit poor electrical connection
P0287 | Cylinder 9 Contribution/Balance | Code P0287 is triggered when the Engine Control Module (ECM) detects that the acceleration rate of the crankshaft for Cylinder 9 was less than a calibrated amount. During normal conditions, the ECM turns the Fuel Injectors ON and OFF in the Fuel Injection System. | Dirty Fuel Injector 9 Faulty Fuel Injector 9 Plugged Fuel Injector 9 Fuel injector 9 harness is open or shorted Fuel injector 9 circuit poor electrical connection
P0288 | Cylinder 10 Injector Circuit Low | ode P0288 is triggered when the Engine Control Module (ECM) detects a low voltage in the Fuel Injector 10 Circuit. During normal conditions, the ECM turns the Fuel Injectors ON and OFF in the Fuel Injection System. | Dirty Fuel Injector 10 Faulty Fuel Injector 10 Plugged Fuel Injector 10 Fuel injector 10 harness is open or shorted Fuel injector 10 circuit poor electrical connection
P0289 | Cylinder 10 Injector Circuit High | Code P0289 is triggered when the Engine Control Module (ECM) detects a high voltage in the Fuel Injector 10 Circuit. During normal conditions, the ECM turns the Fuel Injectors ON and OFF in the Fuel Injection System. | Dirty Fuel Injector 10 Faulty Fuel Injector 10 Plugged Fuel Injector 10 Fuel injector 10 harness is open or shorted Fuel injector 10 circuit poor electrical connection
P0290 | Cylinder 10 Contribution/Balance | Code P0290 is triggered when the Engine Control Module (ECM) detects that the acceleration rate of the crankshaft for Cylinder 10 was less than a calibrated amount. During normal conditions, the ECM turns the Fuel Injectors ON and OFF in the Fuel Injection System. | Dirty Fuel Injector 10 Faulty Fuel Injector 10 Plugged Fuel Injector 10 Fuel injector 10 harness is open or shorted Fuel injector 10 circuit poor electrical connection
P0291 | Cylinder 11 Injector Circuit Low | Code P0291 is triggered when the Engine Control Module (ECM) detects a low voltage in the Fuel Injector 11 Circuit. During normal conditions, the ECM turns the Fuel Injectors ON and OFF in the Fuel Injection System. | Dirty Fuel Injector 11 Faulty Fuel Injector 11 Plugged Fuel Injector 11 Fuel injector 11 harness is open or shorted Fuel injector 11 circuit poor electrical connection
P0292 | Cylinder 11 Injector Circuit High | Code P0292 is triggered when the Engine Control Module (ECM) detects a high voltage in the Fuel Injector 11 Circuit. During normal conditions, the ECM turns the Fuel Injectors ON and OFF in the Fuel Injection System. | Dirty Fuel Injector 11 Faulty Fuel Injector 11 Plugged Fuel Injector 11 Fuel injector 11 harness is open or shorted Fuel injector 11 circuit poor electrical connection
P0293 | Cylinder 11 Contribution/Balance | Code P0293 is triggered when the Engine Control Module (ECM) detects that the acceleration rate of the crankshaft for Cylinder 11 was less than a calibrated amount. During normal conditions, the ECM turns the Fuel Injectors ON and OFF in the Fuel Injection System. | Dirty Fuel Injector 11 Faulty Fuel Injector 11 Plugged Fuel Injector 11 Fuel injector 11 harness is open or shorted Fuel injector 11 circuit poor electrical connection
P0294 | Cylinder 12 Injector Circuit Low | Code P0294 is triggered when the Engine Control Module (ECM) detects a low voltage in the Fuel Injector 12 Circuit. During normal conditions, the ECM turns the Fuel Injectors ON and OFF in the Fuel Injection System. | Dirty Fuel Injector 12 Faulty Fuel Injector 12 Plugged Fuel Injector 12 Fuel injector 12 harness is open or shorted Fuel injector 12 circuit poor electrical connection
P0295 | Cylinder 12 Injector Circuit High | Code P0295 is triggered when the Engine Control Module (ECM) detects a low voltage in the Fuel Injector 12 Circuit. During normal conditions, the ECM turns the Fuel Injectors ON and OFF in the Fuel Injection System. | Dirty Fuel Injector 12 Faulty Fuel Injector 12 Plugged Fuel Injector 12 Fuel injector 12 harness is open or shorted Fuel injector 12 circuit poor electrical connection
P0296 | Cylinder 12 Contribution/Balance | Code P0296 is triggered when the Engine Control Module (ECM) detects that the acceleration rate of the crankshaft for Cylinder 12 was less than a calibrated amount. During normal conditions the ECM turns the Fuel Injectors ON and OFF in the Fuel Injection System. | Dirty Fuel Injector 12 Faulty Fuel Injector 12 Plugged Fuel Injector 12 Fuel injector 12 harness is open or shorted Fuel injector 12 circuit poor electrical connection
P0297 | CODE 0297
P0298 | Engine Oil Over Temperature | Indicates the Engine Oil Temperature Protection (EOT) strategy in the Engine Control Module (ECM) has been activated. This temporarily prohibits high engine speed operation by disabling injectors, reducing the risk of engine damage from high engine oil temperature. | Low or dirty motor oil condition Faulty Oil Pressure Switch Faulty Engine Oil Temperature (EOT) sensor Engine overheating condition Very high engine RPM for an extended period of time
P0299 | CODE 0299
P0300 | Random/Multiple Cylinder Misfire Detected
P0301 | Cylinder 1 Misfire Detected | The Engine Control Module (ECM) uses information from the crankshaft position sensor and the camshaft position sensor to determine when an engine cylinder misfire is occurring. By monitoring variations in the crankshaft rotation speed for each cylinder, the ECM can detect individual cylinder misfire events. Extreme cylinder misfire events can cause catalytic converter damage. The malfunction indicator lamp (MIL) will flash when the conditions for catalytic converter damage are present. The Diagnostic Trouble Codes (DTC) P0301 correspond to cylinders 1. When the ECM detects that one or more specific cylinders are misfiring, the DTC for the respective misfiring cylinder will set, and up to 2 of the corresponding fuel injectors are disabled for a minimum of 30 s. The ECM will then re-enable the fuel injector and, after approximately 200 engine revolutions, will determine if the misfire is still present. If the misfire is still present, the ECM will disable the fuel injector again repeating the process. If the misfire is not present, the fuel injector will remain enabled by the ECM. In Spark Ignition Direct Injection (SIDI) system applications, if a fuel injector fault DTC is set during a misfire event, the ECM will not re-enable the injector. | Faulty spark plug 1 Clogged or faulty fuel injector 1 Faulty ignition coil 1 Fuel injector 1 harness is open or shorted Fuel injector 1 circuit poor electrical connection Ignition coil 1 harness is open or shorted Ignition coil 1 circuit poor electrical connection Insufficient cylinder 1 compression Incorrect fuel pressure Intake air leak
P0302 | Cylinder 2 Misfire Detected | The Engine Control Module (ECM) uses information from the crankshaft position sensor and the camshaft position sensor to determine when an engine cylinder misfire is occurring. By monitoring variations in the crankshaft rotation speed for each cylinder, the ECM can detect individual cylinder misfire events. Extreme cylinder misfire events can cause catalytic converter damage. The malfunction indicator lamp (MIL) will flash when the conditions for catalytic converter damage are present. The Diagnostic Trouble Codes (DTC) P0302 correspond to cylinders 2. When the ECM detects that one or more specific cylinders are misfiring, the DTC for the respective misfiring cylinder will set, and up to 2 of the corresponding fuel injectors are disabled for a minimum of 30 s. The ECM will then re-enable the fuel injector and, after approximately 200 engine revolutions, will determine if the misfire is still present. If the misfire is still present, the ECM will disable the fuel injector again repeating the process. If the misfire is not present, the fuel injector will remain enabled by the ECM. In Spark Ignition Direct Injection (SIDI) system applications, if a fuel injector fault DTC is set during a misfire event, the ECM will not re-enable the injector. | Faulty spark plug 2 Clogged or faulty fuel injector 2 Faulty ignition coil 2 Fuel injector 2 harness is open or shorted Fuel injector 2 circuit poor electrical connection Ignition coil 2 harness is open or shorted Ignition coil 2 circuit poor electrical connection Insufficient cylinder 2 compression Incorrect fuel pressure Intake air leak
P0303 | Cylinder 3 Misfire Detected | The Engine Control Module (ECM) uses information from the crankshaft position sensor and the camshaft position sensor to determine when an engine cylinder misfire is occurring. By monitoring variations in the crankshaft rotation speed for each cylinder, the ECM can detect individual cylinder misfire events. Extreme cylinder misfire events can cause catalytic converter damage. The malfunction indicator lamp (MIL) will flash when the conditions for catalytic converter damage are present. The Diagnostic Trouble Codes (DTC) P0303 correspond to cylinders 3. When the ECM detects that one or more specific cylinders are misfiring, the DTC for the respective misfiring cylinder will set, and up to 2 of the corresponding fuel injectors are disabled for a minimum of 30 s. The ECM will then re-enable the fuel injector and, after approximately 200 engine revolutions, will determine if the misfire is still present. If the misfire is still present, the ECM will disable the fuel injector again repeating the process. If the misfire is not present, the fuel injector will remain enabled by the ECM. In Spark Ignition Direct Injection (SIDI) system applications, if a fuel injector fault DTC is set during a misfire event, the ECM will not re-enable the injector. | Faulty spark plug 3 Clogged or faulty fuel injector 3 Faulty ignition coil 3 Fuel injector 3 harness is open or shorted Fuel injector 3 circuit poor electrical connection Ignition coil 3 harness is open or shorted Ignition coil 3 circuit poor electrical connection Insufficient cylinder 3 compression Incorrect fuel pressure Intake air leak
P0304 | Cylinder 4 Misfire Detected | The Engine Control Module (ECM) uses information from the crankshaft position sensor and the camshaft position sensor to determine when an engine cylinder misfire is occurring. By monitoring variations in the crankshaft rotation speed for each cylinder, the ECM can detect individual cylinder misfire events. Extreme cylinder misfire events can cause catalytic converter damage. The malfunction indicator lamp (MIL) will flash when the conditions for catalytic converter damage are present. The Diagnostic Trouble Codes (DTC) P0304 correspond to cylinders 4. When the ECM detects that one or more specific cylinders are misfiring, the DTC for the respective misfiring cylinder will set, and up to 2 of the corresponding fuel injectors are disabled for a minimum of 30 s. The ECM will then re-enable the fuel injector and, after approximately 200 engine revolutions, will determine if the misfire is still present. If the misfire is still present, the ECM will disable the fuel injector again repeating the process. If the misfire is not present, the fuel injector will remain enabled by the ECM. In Spark Ignition Direct Injection (SIDI) system applications, if a fuel injector fault DTC is set during a misfire event, the ECM will not re-enable the injector. | Clogged or faulty fuel injector 4 Faulty ignition coil 4 Fuel injector 4 harness is open or shorted Fuel injector 4 circuit poor electrical connection Ignition coil 4 harness is open or shorted Ignition coil 4 circuit poor electrical connection Insufficient cylinder 4 compression Incorrect fuel pressure Intake air leak
P0305 | Cylinder 5 Misfire Detected | The Engine Control Module (ECM) uses information from the crankshaft position sensor and the camshaft position sensor to determine when an engine cylinder misfire is occurring. By monitoring variations in the crankshaft rotation speed for each cylinder, the ECM can detect individual cylinder misfire events. Extreme cylinder misfire events can cause catalytic converter damage. The malfunction indicator lamp (MIL) will flash when the conditions for catalytic converter damage are present. The Diagnostic Trouble Codes (DTC) P0305 correspond to cylinders 5. When the ECM detects that one or more specific cylinders are misfiring, the DTC for the respective misfiring cylinder will set, and up to 2 of the corresponding fuel injectors are disabled for a minimum of 30 s. The ECM will then re-enable the fuel injector and, after approximately 200 engine revolutions, will determine if the misfire is still present. If the misfire is still present, the ECM will disable the fuel injector again repeating the process. If the misfire is not present, the fuel injector will remain enabled by the ECM. In Spark Ignition Direct Injection (SIDI) system applications, if a fuel injector fault DTC is set during a misfire event, the ECM will not re-enable the injector. | Faulty spark plug 5 Clogged or faulty fuel injector 5 Faulty ignition coil 5 Fuel injector 5 harness is open or shorted Fuel injector 5 circuit poor electrical connection Ignition coil 5 harness is open or shorted Ignition coil 5 circuit poor electrical connection Insufficient cylinder 5 compression Incorrect fuel pressure Intake air leak
P0306 | Cylinder 6 Misfire Detected | The Engine Control Module (ECM) uses information from the crankshaft position sensor and the camshaft position sensor to determine when an engine cylinder misfire is occurring. By monitoring variations in the crankshaft rotation speed for each cylinder, the ECM can detect individual cylinder misfire events. Extreme cylinder misfire events can cause catalytic converter damage. The malfunction indicator lamp (MIL) will flash when the conditions for catalytic converter damage are present. The Diagnostic Trouble Codes (DTC) P0306 correspond to cylinders 6. When the ECM detects that one or more specific cylinders are misfiring, the DTC for the respective misfiring cylinder will set, and up to 2 of the corresponding fuel injectors are disabled for a minimum of 30 s. The ECM will then re-enable the fuel injector and, after approximately 200 engine revolutions, will determine if the misfire is still present. If the misfire is still present, the ECM will disable the fuel injector again repeating the process. If the misfire is not present, the fuel injector will remain enabled by the ECM. In Spark Ignition Direct Injection (SIDI) system applications, if a fuel injector fault DTC is set during a misfire event, the ECM will not re-enable the injector. | Faulty spark plug 6 Clogged or faulty fuel injector 6 Faulty ignition coil 6 Fuel injector 6 harness is open or shorted Fuel injector 6 circuit poor electrical connection Ignition coil 6 harness is open or shorted Ignition coil 6 circuit poor electrical connection Insufficient cylinder 6 compression Incorrect fuel pressure Intake air leak
P0307 | Cylinder 7 Misfire Detected | The Engine Control Module (ECM) uses information from the crankshaft position sensor and the camshaft position sensor to determine when an engine cylinder misfire is occurring. By monitoring variations in the crankshaft rotation speed for each cylinder, the ECM can detect individual cylinder misfire events. Extreme cylinder misfire events can cause catalytic converter damage. The malfunction indicator lamp (MIL) will flash when the conditions for catalytic converter damage are present. The Diagnostic Trouble Codes (DTC) P0307 correspond to cylinders 7. When the ECM detects that one or more specific cylinders are misfiring, the DTC for the respective misfiring cylinder will set, and up to 2 of the corresponding fuel injectors are disabled for a minimum of 30 s. The ECM will then re-enable the fuel injector and, after approximately 200 engine revolutions, will determine if the misfire is still present. If the misfire is still present, the ECM will disable the fuel injector again repeating the process. If the misfire is not present, the fuel injector will remain enabled by the ECM. In Spark Ignition Direct Injection (SIDI) system applications, if a fuel injector fault DTC is set during a misfire event, the ECM will not re-enable the injector. | Faulty spark plug 7 Clogged or faulty fuel injector 7 Faulty ignition coil 7 Fuel injector 7 harness is open or shorted Fuel injector 7 circuit poor electrical connection Ignition coil 7 harness is open or shorted Ignition coil 7 circuit poor electrical connection Insufficient cylinder 7 compression Incorrect fuel pressure Intake air leak
P0308 | Cylinder 8 Misfire Detected | The Engine Control Module (ECM) uses information from the crankshaft position sensor and the camshaft position sensor to determine when an engine cylinder misfire is occurring. By monitoring variations in the crankshaft rotation speed for each cylinder, the ECM can detect individual cylinder misfire events. Extreme cylinder misfire events can cause catalytic converter damage. The malfunction indicator lamp (MIL) will flash when the conditions for catalytic converter damage are present. The Diagnostic Trouble Codes (DTC) P0308 correspond to cylinders 8. When the ECM detects that one or more specific cylinders are misfiring, the DTC for the respective misfiring cylinder will set, and up to 2 of the corresponding fuel injectors are disabled for a minimum of 30 s. The ECM will then re-enable the fuel injector and, after approximately 200 engine revolutions, will determine if the misfire is still present. If the misfire is still present, the ECM will disable the fuel injector again repeating the process. If the misfire is not present, the fuel injector will remain enabled by the ECM. In Spark Ignition Direct Injection (SIDI) system applications, if a fuel injector fault DTC is set during a misfire event, the ECM will not re-enable the injector. | Faulty spark plug 8 Clogged or faulty fuel injector 8 Faulty ignition coil 8 Fuel injector 8 harness is open or shorted Fuel injector 8 circuit poor electrical connection Ignition coil 8 harness is open or shorted Ignition coil 8 circuit poor electrical connection Insufficient cylinder 8 compression Incorrect fuel pressure Intake air leak
P0309 | Cylinder 9 Misfire Detected | The Engine Control Module (ECM) uses information from the crankshaft position sensor and the camshaft position sensor to determine when an engine cylinder misfire is occurring. By monitoring variations in the crankshaft rotation speed for each cylinder, the ECM can detect individual cylinder misfire events. Extreme cylinder misfire events can cause catalytic converter damage. The malfunction indicator lamp (MIL) will flash when the conditions for catalytic converter damage are present. The Diagnostic Trouble Codes (DTC) P0309 correspond to cylinders 9. When the ECM detects that one or more specific cylinders are misfiring, the DTC for the respective misfiring cylinder will set, and up to 2 of the corresponding fuel injectors are disabled for a minimum of 30 s. The ECM will then re-enable the fuel injector and, after approximately 200 engine revolutions, will determine if the misfire is still present. If the misfire is still present, the ECM will disable the fuel injector again repeating the process. If the misfire is not present, the fuel injector will remain enabled by the ECM. | Faulty spark plug 9 Clogged or faulty fuel injector 9 Faulty ignition coil 9 Fuel injector 9 harness is open or shorted Fuel injector 9 circuit poor electrical connection Ignition coil 9 harness is open or shorted Ignition coil 9 circuit poor electrical connection Insufficient cylinder 9 compression Incorrect fuel pressure Intake air leak
P0310 | Cylinder 10 Misfire Detected | The Engine Control Module (ECM) uses information from the crankshaft position sensor and the camshaft position sensor to determine when an engine cylinder misfire is occurring. By monitoring variations in the crankshaft rotation speed for each cylinder, the ECM can detect individual cylinder misfire events. Extreme cylinder misfire events can cause catalytic converter damage. The malfunction indicator lamp (MIL) will flash when the conditions for catalytic converter damage are present. The Diagnostic Trouble Codes (DTC) P0310 correspond to cylinders 10. When the ECM detects that one or more specific cylinders are misfiring, the DTC for the respective misfiring cylinder will set, and up to 2 of the corresponding fuel injectors are disabled for a minimum of 30 s. The ECM will then re-enable the fuel injector and, after approximately 200 engine revolutions, will determine if the misfire is still present. If the misfire is still present, the ECM will disable the fuel injector again repeating the process. If the misfire is not present, the fuel injector will remain enabled by the ECM | Faulty spark plug 10 Clogged or faulty fuel injector 10 Faulty ignition coil 10 Fuel injector 10 harness is open or shorted Fuel injector 10 circuit poor electrical connection Ignition coil 10 harness is open or shorted Ignition coil 10 circuit poor electrical connection Insufficient cylinder 10 compression Incorrect fuel pressure Intake air leak
P0311 | Cylinder 11 Misfire Detected | The Engine Control Module (ECM) uses information from the crankshaft position sensor and the camshaft position sensor to determine when an engine cylinder misfire is occurring. By monitoring variations in the crankshaft rotation speed for each cylinder, the ECM can detect individual cylinder misfire events. Extreme cylinder misfire events can cause catalytic converter damage. The malfunction indicator lamp (MIL) will flash when the conditions for catalytic converter damage are present. The Diagnostic Trouble Codes (DTC) P0311 correspond to cylinders 11. When the ECM detects that one or more specific cylinders are misfiring, the DTC for the respective misfiring cylinder will set, and up to 2 of the corresponding fuel injectors are disabled for a minimum of 30 s. The ECM will then re-enable the fuel injector and, after approximately 200 engine revolutions, will determine if the misfire is still present. If the misfire is still present, the ECM will disable the fuel injector again repeating the process. If the misfire is not present, the fuel injector will remain enabled by the ECM. | Faulty spark plug 11 Clogged or faulty fuel injector 11 Faulty ignition coil 11 Fuel injector 11 harness is open or shorted Fuel injector 11 circuit poor electrical connection Ignition coil 11 harness is open or shorted Ignition coil 11 circuit poor electrical connection Insufficient cylinder 11 compression Incorrect fuel pressure Intake air leak
P0312 | Cylinder 12 Misfire Detected | The Engine Control Module (ECM) uses information from the crankshaft position sensor and the camshaft position sensor to determine when an engine cylinder misfire is occurring. By monitoring variations in the crankshaft rotation speed for each cylinder, the ECM can detect individual cylinder misfire events. Extreme cylinder misfire events can cause catalytic converter damage. The malfunction indicator lamp (MIL) will flash when the conditions for catalytic converter damage are present. The Diagnostic Trouble Codes (DTC) P0312 correspond to cylinders 12. When the ECM detects that one or more specific cylinders are misfiring, the DTC for the respective misfiring cylinder will set, and up to 2 of the corresponding fuel injectors are disabled for a minimum of 30 s. The ECM will then re-enable the fuel injector and, after approximately 200 engine revolutions, will determine if the misfire is still present. If the misfire is still present, the ECM will disable the fuel injector again repeating the process. If the misfire is not present, the fuel injector will remain enabled by the ECM. | Faulty spark plug 12 Clogged or faulty fuel injector 12 Faulty ignition coil 12 Fuel injector 12 harness is open or shorted Fuel injector 12 circuit poor electrical connection Ignition coil 12 harness is open or shorted Ignition coil 12 circuit poor electrical connection Insufficient cylinder 12 compression Incorrect fuel pressure Intake air leak
P0313 | Misfire Detected with Low Fuel | The Engine Control Module (ECM) monitors the fuel level. This Diagnostic Trouble Code (DTC) is stored when a misfire is detected and the fuel level is below 15% of the fuel tank capacity. Before conducting any diagnostic process ensure there a sufficient quantity of fuel in the tank. | Not enough fuel in the tank Faulty Fuel Pressure Regulator Faulty injectors Faulty Fuel Pump Fuel Pump harness open or shorted Fuel Pump poor electrical connection Mechanical problems
P0314 | Single Cylinder Misfire (Cylinder not Specified) | Single Cylinder Misfire is the generic description for the P0314 code, but the manufacturer may have a different description for your model and year vehicle. Currently, we have no further information about the P0314 OBDII code.
P0315 | Crankshaft Position System Variation Not Learned | The Crankshaft Position (CKP) sensor signal is monitored by the Engine Control Module (ECM) for errors. The P0315 code is set when ECM is unable to learn and correct for mechanical inaccuracies in crankshaft pulse wheel tooth spacing. | Faulty Crankshaft Position (CKP) Crankshaft Position (CKP) sensor harness is open or shorted Crankshaft Position (CKP) sensor circuit poor electrical connection Damaged crankshaft pulse wheel teeth
P0316 | Engine Misfire Detected on Startup (First 1000 Revolutions) | The Crankshaft Position (CKP) sensor signal is monitored by the Engine Control Module (ECM) for errors. The P0316 code is set when ECM is detects a misfire during the first 1,000 revolution test interval following engine start. | Faulty Crankshaft Position (CKP) Crankshaft Position (CKP) sensor harness is open or shorted Crankshaft Position (CKP) sensor circuit poor electrical connection Ignition System Fuel Injectors Running out of fuel Fuel Quality Faulty Engine Control Module (ECM)
P0317 | Rough Road Hardware Not Present | Rough Road Hardware Not Present is the generic description for the P0317 code, but the manufacturer may have a different description for your model and year vehicle. Currently, we have no further information about the P0317 OBDII code.
P0318 | Rough Road Sensor "A" Signal Circuit | Rough Road Sensor 'A' Signal Circuit is the generic description for the P0318 code, but the manufacturer may have a different description for your model and year vehicle. Currently, we have no further information about the P0318 OBDII code.
P0319 | Rough Road Sensor "B" | Rough Road Sensor 'B' Signal Circuit is the generic description for the P0319 code, but the manufacturer may have a different description for your model and year vehicle. Currently, we have no further information about the P0319 OBDII code. Still have questions? Please post your question on our Comments Section below for more information.
P0320 | Ignition/Distributor Engine Speed Input Circuit | Ignition failure sensor is used to check whether the spark ignition is occurred correctly or not and also used to tachometer drive. The sensor monitors the voltage difference between a resistance which is on the battery circuit for ignition coil. When the ignition coil works properly, the electric current through the resistance is detected as voltage drop. This is confirmed for every ignition event with the crankshaft sensor and the camshaft sensor. If Engine Control Module (ECM) detects a malfunction, no ignition is possible, so the engine would not start. If there is no ignition signal for a predetermined cycle for one or two ignition coils, an ignition coil circuit failure exists. | Faulty Ignition/Distributor engine speed sensor Faulty Crankshaft Position sensor Ignition/Distributor engine speed sensor harness is open or shorted Ignition/Distributor engine speed sensor circuit poor electrical connection Low battery charge Faulty Engine Control Module (ECM)
P0321 | Ign./Distributor Eng.Speed Input Range/Performance | Ignition failure sensor is used to check whether the spark ignition is occurred correctly or not and also used to tachometer drive. The sensor monitors the voltage difference between a resistance which is on the battery circuit for ignition coil. When the ignition coil works properly, the electric current through the resistance is detected as voltage drop. This is confirmed for every ignition event with the crankshaft sensor and the camshaft sensor. If ECM detects a malfunction, no ignition is possible, so the engine would not start. If there is no ignition signal for a predetermined cycle for one or two ignition coils, an ignition coil circuit failure exists. | Faulty Ignition/Distributor engine speed sensor Ignition/Distributor engine speed sensor harness is open or shorted Ignition/Distributor engine speed sensor circuit poor electrical connection Faulty Crankshaft Position sensor Low battery charge Faulty Engine Control Module (ECM)
P0322 | Ign./Distributor Engine Speed Input Circuit No Signal | Ignition failure sensor is used to check whether the spark ignition is occurred correctly or not and also used to tachometer drive. The sensor monitors the voltage difference between a resistance which is on the battery circuit for ignition coil. When the ignition coil works properly, the electric current through the resistance is detected as voltage drop. This is confirmed for every ignition event with the crankshaft sensor and the camshaft sensor. If ECM detects a malfunction, no ignition is possible, so the engine would not start. If there is no ignition signal for a predetermined cycle for one or two ignition coils, an ignition coil circuit failure exists. | Faulty Ignition/Distributor engine speed sensor Ignition/Distributor engine speed sensor harness is open or shorted Ignition/Distributor engine speed sensor circuit poor electrical connection Faulty Crankshaft Position sensor Low battery charge Faulty Engine Control Module (ECM)
P0323 | Ign./Distributor Eng.Speed Input Circuit Intermittent | Ignition failure sensor is used to check whether the spark ignition is occurred correctly or not and also used to tachometer drive. The sensor monitors the voltage difference between a resistance which is on the battery circuit for ignition coil. When the ignition coil works properly, the electric current through the resistance is detected as voltage drop. This is confirmed for every ignition event with the crankshaft sensor and the camshaft sensor. If ECM detects a malfunction, no ignition is possible, so the engine would not start. If there is no ignition signal for a predetermined cycle for one or two ignition coils, an ignition coil circuit failure exists. | Ignition/Distributor engine speed sensor harness is open or shorted Ignition/Distributor engine speed sensor circuit poor electrical connection Faulty Ignition/Distributor engine speed sensor Faulty Crankshaft Position sensor Low battery charge Faulty Engine Control Module (ECM)
P0324 | Knock Control System Error | A knocking vibration from the cylinder block is sensed as vibrational pressure by the Knock Sensor. This pressure is converted into a voltage signal and sent to the Engine Control Module (ECM). The ECM uses this signal to retard the ignition timing and protect the engine from this damaging pre-ignition. Engine knock occurs within a specific frequency range. The Knock Sensor, located in the engine block, cylinder head, or intake manifold, is tuned to detect that frequency. Inside the knock sensor is a piezoelectric element. Piezoelectric elements generate a voltage when pressure or vibration is applied to them. The piezoelectric element in the Knock Sensor is tuned to the engine knock frequency. The vibration from the engine knocking vibrates the piezoelectric element generating a voltage. The voltage output from the Knock Sensor is highest at this time. | Faulty Knock Sensor Knock Sensor circuit poor electrical connection Knock Sensor harness is open or shorted Faulty Engine Control Module (ECM)
P0325 | Knock Sensor 1 Circuit (Bank 1 or Single Sensor) | A knocking vibration from the cylinder block is sensed as vibrational pressure by the Knock Sensor. This pressure is converted into a voltage signal and sent to the Engine Control Module (ECM). The ECM uses this signal to retard the ignition timing and protect the engine from this damaging pre-ignition. Engine knock occurs within a specific frequency range. The Knock Sensor, located in the engine block, cylinder head, or intake manifold, is tuned to detect that frequency. Inside the knock sensor is a piezoelectric element. Piezoelectric elements generate a voltage when pressure or vibration is applied to them. The piezoelectric element in the Knock Sensor is tuned to the engine knock frequency. The vibration from the engine knocking vibrates the piezoelectric element generating a voltage. The voltage output from the Knock Sensor is highest at this time. | Faulty Knock Sensor Knock Sensor circuit poor electrical connection Knock Sensor harness is open or shorted Faulty Engine Control Module (ECM)
P0326 | Knock Sensor 1 Range/Performance(Bank 1 or Sensor) | The Knock Sensor (KS) senses engine knocking (also known as detonation or pinging) using a piezoelectric element. The sensor is attached to the cylinder block, cylinder head or intake manifold. A knocking vibration from the cylinder block is sensed as vibrational pressure. This pressure is converted into a voltage signal and sent to the Engine Control Module (ECM). The ECM uses this signal to retard the ignition timing and protect the engine from this damaging pre-ignition. | Faulty Knock Sensor Knock Sensor circuit poor electrical connection Knock Sensor harness is open or shorted Faulty Engine Control Module (ECM)
P0327 | Knock Sensor 1 Circuit Low Input (Bank 1 or Sensor) | A knocking vibration from the cylinder block is sensed as vibrational pressure by the Knock Sensor. This pressure is converted into a voltage signal and sent to the Engine Control Module (ECM). The ECM uses this signal to retard the ignition timing and protect the engine from this damaging pre-ignition. Engine knock occurs within a specific frequency range. The Knock Sensor, located in the engine block, cylinder head, or intake manifold, is tuned to detect that frequency. Inside the knock sensor is a piezoelectric element. Piezoelectric elements generate a voltage when pressure or vibration is applied to them. The piezoelectric element in the Knock Sensor is tuned to the engine knock frequency. The vibration from the engine knocking vibrates the piezoelectric element generating a voltage. The voltage output from the Knock Sensor is highest at this time. | Faulty Knock Sensor Knock Sensor circuit poor electrical connection Knock Sensor harness is open or shorted Faulty Engine Control Module (ECM)
P0328 | Knock Sensor 1 Circuit High Input (Bank 1 or Sensor) | A knocking vibration from the cylinder block is sensed as vibrational pressure by the Knock Sensor. This pressure is converted into a voltage signal and sent to the Engine Control Module (ECM). The ECM uses this signal to retard the ignition timing and protect the engine from this damaging pre-ignition. Engine knock occurs within a specific frequency range. The Knock Sensor, located in the engine block, cylinder head, or intake manifold, is tuned to detect that frequency. Inside the knock sensor is a piezoelectric element. Piezoelectric elements generate a voltage when pressure or vibration is applied to them. The piezoelectric element in the Knock Sensor is tuned to the engine knock frequency. The vibration from the engine knocking vibrates the piezoelectric element generating a voltage. The voltage output from the Knock Sensor is highest at this time. | Faulty knock sensor Knock sensor circuit poor electrical connection Knock sensor harness is open or shorted Faulty Engine Control Module (ECM)
P0329 | Knock Sensor 1 Circuit Input Intermittent(Bank 1/Sensor) | The knock sensor is attached to the cylinder block. It senses engine knocking using a piezoelectric element. A knocking vibration from the cylinder block is sensed as vibrational pressure. This pressure is converted into a voltage signal and sent to the Engine Control Module (ECM). | Faulty knock sensor Knock sensor circuit poor electrical connection Knock sensor harness is open or shorted Faulty Engine Control Module (ECM)
P0330 | Knock Sensor 2 Circuit (Bank 2) | A knocking vibration from the cylinder block is sensed as vibrational pressure by the Knock Sensor. This pressure is converted into a voltage signal and sent to the Engine Control Module (ECM). The ECM uses this signal to retard the ignition timing and protect the engine from this damaging pre-ignition. Engine knock occurs within a specific frequency range. The Knock Sensor, located in the engine block, cylinder head, or intake manifold, is tuned to detect that frequency. Inside the knock sensor is a piezoelectric element. Piezoelectric elements generate a voltage when pressure or vibration is applied to them. The piezoelectric element in the Knock Sensor is tuned to the engine knock frequency. The vibration from the engine knocking vibrates the piezoelectric element generating a voltage. The voltage output from the Knock Sensor is highest at this time. | Faulty Knock Sensor 2 Bank 2 Knock Sensor 2 Bank 2 circuit poor electrical connection Knock Sensor 2 Bank 2 harness is open or shorted Faulty Engine Control Module (ECM)
P0331 | Knock Sensor 2 Circuit Range/Performance (Bank 2) | The knock sensor is attached to the cylinder block. It senses engine knocking using a piezoelectric element. A knocking vibration from the cylinder block is sensed as vibrational pressure. This pressure is converted into a voltage signal and sent to the Engine Control Module (ECM). | Faulty Knock Sensor 2 Bank 2 Knock Sensor 2 Bank 2 circuit poor electrical connection Knock Sensor 2 Bank 2 harness is open or shorted Faulty Engine Control Module (ECM)
P0332 | Knock Sensor 2 Circuit Low Input (Bank 2) | A knocking vibration from the cylinder block is sensed as vibrational pressure by the Knock Sensor. This pressure is converted into a voltage signal and sent to the Engine Control Module (ECM). The ECM uses this signal to retard the ignition timing and protect the engine from this damaging pre-ignition. Engine knock occurs within a specific frequency range. The Knock Sensor, located in the engine block, cylinder head, or intake manifold, is tuned to detect that frequency. Inside the knock sensor is a piezoelectric element. Piezoelectric elements generate a voltage when pressure or vibration is applied to them. The piezoelectric element in the Knock Sensor is tuned to the engine knock frequency. The vibration from the engine knocking vibrates the piezoelectric element generating a voltage. The voltage output from the Knock Sensor is highest at this time. | Faulty Knock Sensor 2 Bank 2 Knock Sensor 2 Bank 2 circuit poor electrical connection Knock Sensor 2 Bank 2 harness is open or shorted Faulty Engine Control Module (ECM)
P0333 | Knock Sensor 2 Circuit High Input (Bank 2) | A knocking vibration from the cylinder block is sensed as vibrational pressure by the Knock Sensor. This pressure is converted into a voltage signal and sent to the Engine Control Module (ECM). The ECM uses this signal to retard the ignition timing and protect the engine from this damaging pre-ignition. Engine knock occurs within a specific frequency range. The Knock Sensor, located in the engine block, cylinder head, or intake manifold, is tuned to detect that frequency. Inside the knock sensor is a piezoelectric element. Piezoelectric elements generate a voltage when pressure or vibration is applied to them. The piezoelectric element in the Knock Sensor is tuned to the engine knock frequency. The vibration from the engine knocking vibrates the piezoelectric element generating a voltage. The voltage output from the Knock Sensor is highest at this time. | Faulty knock sensor Knock sensor circuit poor electrical connection Knock sensor harness is open or shorted Faulty Engine Control Module (ECM)
P0334 | Knock Sensor 2 Circuit Input Intermittent (Bank 2) | The knock sensor is attached to the cylinder block. It senses engine knocking using a piezoelectric element. A knocking vibration from the cylinder block is sensed as vibrational pressure. This pressure is converted into a voltage signal and sent to the Engine Control Module (ECM). | Faulty knock sensor Knock sensor circuit poor electrical connection Knock sensor harness is open or shorted Faulty Engine Control Module (ECM)
P0335 | Crankshaft Position Sensor A Circuit | The Crankshaft Position Sensor (CKP) also known as the crank position sensor is an electronic device used in an engine to record the rate at which the crankshaft is spinning. This information is used by the Electronic Control Module(ECM) to control ignition and fuel injection. The sensor system consists of a rotating part, typically a disc, as well as a static part, the actual sensor. When the engine is running, the high and low parts of the teeth cause the gap with the sensor to change. The changing gap causes the magnetic field near the sensor to change. The change in the magnetic field cause the voltage from the sensor to change. | Faulty crankshaft position sensor Crankshaft position sensor harness is open or shorted Crankshaft position sensor circuit poor electrical connection Signal plate may be damage Starter motor may be faulty Starting system circuit Dead or weak battery
P0336 | Crankshaft Position Sensor A Circuit Range/Performance | The Crankshaft Position Sensor (CKP) also known as the crank position sensor is an electronic device used in an engine to record the rate at which the crankshaft is spinning. This information is used by the Electronic Control Module(ECM) to control ignition and fuel injection. The sensor system consists of a rotating part, typically a disc, as well as a static part, the actual sensor. When the engine is running, the high and low parts of the teeth cause the gap with the sensor to change. The changing gap causes the magnetic field near the sensor to change. The change in the magnetic field cause the voltage from the sensor to change. | Faulty crankshaft position sensor Crankshaft position sensor harness is open or shorted Crankshaft position sensor circuit poor electrical connection Signal plate may be damage Starter motor may be faulty Starting system circuit Dead or weak battery
P0337 | Crankshaft Position Sensor A Circuit Low Input | The Crankshaft position sensor also known as the crank position sensor is an electronic device used in an engine to record the rate at which the crankshaft is spinning. This information is used by the Electronic Control Module(ECM) to control ignition and fuel injection. The sensor system consists of a rotating part, typically a disc, as well as a static part, the actual sensor. When the engine is running, the high and low parts of the teeth cause the gap with the sensor to change. The changing gap causes the magnetic field near the sensor to change. The change in the magnetic field cause the voltage from the sensor to change. | Faulty crankshaft position sensor Crankshaft position sensor harness is open or shorted Crankshaft position sensor circuit poor electrical connection Signal plate may be damage Starter motor may be faulty Starting system circuit Dead or weak battery
P0338 | Crankshaft Position Sensor A Circuit High Input | The Crankshaft position sensor also known as the crank position sensor is an electronic device used in an engine to record the rate at which the crankshaft is spinning. This information is used by the Electronic Control Module(ECM) to control ignition and fuel injection. The sensor system consists of a rotating part, typically a disc, as well as a static part, the actual sensor. When the engine is running, the high and low parts of the teeth cause the gap with the sensor to change. The changing gap causes the magnetic field near the sensor to change. The change in the magnetic field cause the voltage from the sensor to change. | Faulty crankshaft position sensor Crankshaft position sensor harness is open or shorted Crankshaft position sensor circuit poor electrical connection Signal plate may be damage Starter motor may be faulty Starting system circuit Dead or weak battery
P0339 | Crankshaft Position Sensor A Circuit Intermittent | The Crankshaft position sensor also known as the crank position sensor is an electronic device used in an engine to record the rate at which the crankshaft is spinning. This information is used by the Electronic Control Module(ECM) to control ignition and fuel injection. The sensor system consists of a rotating part, typically a disc, as well as a static part, the actual sensor. When the engine is running, the high and low parts of the teeth cause the gap with the sensor to change. The changing gap causes the magnetic field near the sensor to change. The change in the magnetic field cause the voltage from the sensor to change. | Faulty crankshaft position sensor Crankshaft position sensor harness is open or shorted Crankshaft position sensor circuit poor electrical connection Signal plate may be damage Starter motor may be faulty Starting system circuit Dead or weak battery
P0340 | Camshaft Position Sensor [A] Circuit (Bank 1 / Sensor) | The Camshaft Position Sensor is an electronic device used in an engine to record the rate at which the camshaft is spinning. This information is used by the Engine Control Module(ECM) to control ignition and fuel injection. The camshaft position sensor senses the retraction of camshaft (intake) to identify a particular cylinder. The camshaft position sensor senses the piston position. The sensor system consists of a rotating part, typically a disc, as well as a static part, the actual sensor. When the engine is running, the high and low parts of the teeth cause the gap with the sensor to change. The changing gap causes the magnetic field near the sensor to change. The change in the magnetic field cause the voltage from the sensor to change. When the crankshaft position sensor (POS) system becomes inoperative, the camshaft position sensor provides various controls of engine parts instead, utilizing timing of cylinder identification signals. | Faulty Camshaft Position Sensor Camshaft Position Sensor harness is open or shorted Camshaft Position Sensor circuit poor electrical connection Faulty starter motor Starting system circuit Dead (Weak) battery
P0341 | Cam.Pos.Sensor A Range/Performance(Bank 1/Sensor) | The Camshaft Position Sensor is an electronic device used in an engine to record the rate at which the camshaft is spinning. This information is used by the Engine Control Module(ECM) to control ignition and fuel injection. The camshaft position sensor senses the retraction of camshaft (intake) to identify a particular cylinder. The camshaft position sensor senses the piston position. The sensor system consists of a rotating part, typically a disc, as well as a static part, the actual sensor. When the engine is running, the high and low parts of the teeth cause the gap with the sensor to change. The changing gap causes the magnetic field near the sensor to change. The change in the magnetic field cause the voltage from the sensor to change. When the crankshaft position sensor (POS) system becomes inoperative, the camshaft position sensor provides various controls of engine parts instead, utilizing timing of cylinder identification signals. | Faulty Camshaft Position Sensor Camshaft Position Sensor harness is open or shorted Camshaft Position Sensor circuit poor electrical connection Faulty starter motor Starting system circuit Dead (Weak) battery
P0342 | Camshaft Position Sensor A Low Input(Bank 1 or Sensor) | The Camshaft Position Sensor is an electronic device used in an engine to record the rate at which the camshaft is spinning. This information is used by the Engine Control Module(ECM) to control ignition and fuel injection. The camshaft position sensor senses the retraction of camshaft (intake) to identify a particular cylinder. The camshaft position sensor senses the piston position. The sensor system consists of a rotating part, typically a disc, as well as a static part, the actual sensor. When the engine is running, the high and low parts of the teeth cause the gap with the sensor to change. The changing gap causes the magnetic field near the sensor to change. The change in the magnetic field cause the voltage from the sensor to change. When the crankshaft position sensor (POS) system becomes inoperative, the camshaft position sensor provides various controls of engine parts instead, utilizing timing of cylinder identification signals. | Faulty Camshaft Position Sensor Camshaft Position Sensor harness is open or shorted Camshaft Position Sensor circuit poor electrical connection Faulty starter motor Starting system circuit Dead (Weak) battery
P0343 | Cam.Pos.Sensor A High Input (Bank 1 or Single Sensor) | The Camshaft Position Sensor is an electronic device used in an engine to record the rate at which the camshaft is spinning. This information is used by the Engine Control Module(ECM) to control ignition and fuel injection. The camshaft position sensor senses the retraction of camshaft (intake) to identify a particular cylinder. The camshaft position sensor senses the piston position. The sensor system consists of a rotating part, typically a disc, as well as a static part, the actual sensor. When the engine is running, the high and low parts of the teeth cause the gap with the sensor to change. The changing gap causes the magnetic field near the sensor to change. The change in the magnetic field cause the voltage from the sensor to change. When the crankshaft position sensor (POS) system becomes inoperative, the camshaft position sensor provides various controls of engine parts instead, utilizing timing of cylinder identification signals. | Faulty Camshaft Position Sensor Camshaft Position Sensor harness is open or shorted Camshaft Position Sensor circuit poor electrical connection Faulty starter motor Starting system circuit Dead (Weak) battery
P0344 | Cam.Pos.Sensor A Intermittent (Bank 1 or Single Sensor) | The Camshaft Position Sensor is an electronic device used in an engine to record the rate at which the camshaft is spinning. This information is used by the Engine Control Module(ECM) to control ignition and fuel injection. The camshaft position sensor senses the retraction of camshaft (intake) to identify a particular cylinder. The camshaft position sensor senses the piston position. The sensor system consists of a rotating part, typically a disc, as well as a static part, the actual sensor. When the engine is running, the high and low parts of the teeth cause the gap with the sensor to change. The changing gap causes the magnetic field near the sensor to change. The change in the magnetic field cause the voltage from the sensor to change. When the crankshaft position sensor (POS) system becomes inoperative, the camshaft position sensor provides various controls of engine parts instead, utilizing timing of cylinder identification signals. | Faulty Camshaft Position Sensor Camshaft Position Sensor harness is open or shorted Camshaft Position Sensor circuit poor electrical connection Faulty starter motor Starting system circuit Dead (Weak) battery
P0345 | Camshaft Position Sensor [A] Circuit (Bank 2) | The Camshaft Position Sensor is an electronic device used in an engine to record the rate at which the camshaft is spinning. This information is used by the Engine Control Module(ECM) to control ignition and fuel injection. The camshaft position sensor senses the retraction of camshaft (intake) to identify a particular cylinder. The camshaft position sensor senses the piston position. The sensor system consists of a rotating part, typically a disc, as well as a static part, the actual sensor. When the engine is running, the high and low parts of the teeth cause the gap with the sensor to change. The changing gap causes the magnetic field near the sensor to change. The change in the magnetic field cause the voltage from the sensor to change. When the crankshaft position sensor (POS) system becomes inoperative, the camshaft position sensor provides various controls of engine parts instead, utilizing timing of cylinder identification signals | Faulty Camshaft Position Sensor Camshaft Position Sensor harness is open or shorted Camshaft Position Sensor circuit poor electrical connection Faulty starter motor Starting system circuit Dead (Weak) battery
P0346 | Cam.Position Sensor A Circuit Range/Performance(Bank2) | The Camshaft Position Sensor is an electronic device used in an engine to record the rate at which the camshaft is spinning. This information is used by the Engine Control Module(ECM) to control ignition and fuel injection. The camshaft position sensor senses the retraction of camshaft (intake) to identify a particular cylinder. The camshaft position sensor senses the piston position. The sensor system consists of a rotating part, typically a disc, as well as a static part, the actual sensor. When the engine is running, the high and low parts of the teeth cause the gap with the sensor to change. The changing gap causes the magnetic field near the sensor to change. The change in the magnetic field cause the voltage from the sensor to change. When the crankshaft position sensor (POS) system becomes inoperative, the camshaft position sensor provides various controls of engine parts instead, utilizing timing of cylinder identification signals. | Faulty Camshaft Position Sensor Camshaft Position Sensor harness is open or shorted Camshaft Position Sensor circuit poor electrical connection Faulty starter motor Starting system circuit Dead (Weak) battery
P0347 | Camshaft Position Sensor [A] Circuit Low Input (Bank2) | The Camshaft Position Sensor is an electronic device used in an engine to record the rate at which the camshaft is spinning. This information is used by the Engine Control Module(ECM) to control ignition and fuel injection. The camshaft position sensor senses the retraction of camshaft (intake) to identify a particular cylinder. The camshaft position sensor senses the piston position. The sensor system consists of a rotating part, typically a disc, as well as a static part, the actual sensor. When the engine is running, the high and low parts of the teeth cause the gap with the sensor to change. The changing gap causes the magnetic field near the sensor to change. The change in the magnetic field cause the voltage from the sensor to change. When the crankshaft position sensor (POS) system becomes inoperative, the camshaft position sensor provides various controls of engine parts instead, utilizing timing of cylinder identification signals. | Faulty Camshaft Position Sensor Camshaft Position Sensor harness is open or shorted Camshaft Position Sensor circuit poor electrical connection Faulty starter motor Starting system circuit Dead (Weak) battery
P0348 | Camshaft Position Sensor [A] Circuit High Input (Bank2) | The Camshaft Position Sensor is an electronic device used in an engine to record the rate at which the camshaft is spinning. This information is used by the Engine Control Module(ECM) to control ignition and fuel injection. The camshaft position sensor senses the retraction of camshaft (intake) to identify a particular cylinder. The camshaft position sensor senses the piston position. The sensor system consists of a rotating part, typically a disc, as well as a static part, the actual sensor. When the engine is running, the high and low parts of the teeth cause the gap with the sensor to change. The changing gap causes the magnetic field near the sensor to change. The change in the magnetic field cause the voltage from the sensor to change. When the crankshaft position sensor (POS) system becomes inoperative, the camshaft position sensor provides various controls of engine parts instead, utilizing timing of cylinder identification signals. | Faulty Camshaft Position Sensor Camshaft Position Sensor harness is open or shorted Camshaft Position Sensor circuit poor electrical connection Faulty starter motor Starting system circuit Dead (Weak) battery
P0349 | Camshaft Position Sensor A Circuit Intermittent(Bank2) | The Camshaft Position Sensor is an electronic device used in an engine to record the rate at which the camshaft is spinning. This information is used by the Engine Control Module(ECM) to control ignition and fuel injection. The camshaft position sensor senses the retraction of camshaft (intake) to identify a particular cylinder. The camshaft position sensor senses the piston position. The sensor system consists of a rotating part, typically a disc, as well as a static part, the actual sensor. When the engine is running, the high and low parts of the teeth cause the gap with the sensor to change. The changing gap causes the magnetic field near the sensor to change. The change in the magnetic field cause the voltage from the sensor to change. When the crankshaft position sensor (POS) system becomes inoperative, the camshaft position sensor provides various controls of engine parts instead, utilizing timing of cylinder identification signals. | Faulty Camshaft Position Sensor Camshaft Position Sensor harness is open or shorted Camshaft Position Sensor circuit poor electrical connection Faulty starter motor Starting system circuit Dead (Weak) battery
P0350 | Ignition Coil Primary/Seondary Circuit | The ignition signal from the Engine Control Module (ECM) is sent to and amplified by the power transistor. The power transistor turns ON and OFF the ignition coil primary circuit. This ON/OFF operation induces the proper high voltage in the coil secondary circuit. | Faulty Ignition Coil Primary/Secondary Ignition Coil Primary/Secondary harness is open or shorted Ignition Coil Primary/Secondary circuit poor electrical connection Faulty Engine Control Module (ECM)
P0351 | Ignition Coil [A] Primary/Secondary Circuit | The ignition system on the vehicle uses individual ignition coils for each cylinder. The Engine Control Module (ECM) controls each ignition coil operation. The ECM sends a ON/OFF signal to energize the ignition coil to create a spark at the spark plug when a spark is required at the cylinder. | Faulty Ignition Coil 1 Ignition Coil 1 harness is open or shorted Ignition Coil 1 circuit poor electrical connection Faulty Engine Control Module (ECM)
P0352 | Ignition Coil [B] Primary/Secondary Circuit | The ignition system on the vehicle uses individual ignition coils for each cylinder. The Engine Control Module (ECM) controls each ignition coil operation. The ECM sends a ON/OFF signal to energize the ignition coil to create a spark at the spark plug when a spark is required at the cylinder. | Faulty Ignition Coil 2 Ignition Coil 2 harness is open or shorted Ignition Coil 2 circuit poor electrical connection Faulty Engine Control Module (ECM)
P0353 | Ignition Coil [C] Primary/Secondary Circuit | The ignition system on the vehicle uses individual ignition coils for each cylinder. The Engine Control Module (ECM) controls each ignition coil operation. The ECM sends a ON/OFF signal to energize the ignition coil to create a spark at the spark plug when a spark is required at the cylinder. | Faulty Ignition Coil 3 Ignition Coil 3 harness is open or shorted Ignition Coil 3 circuit poor electrical connection Faulty Engine Control Module (ECM)
P0354 | Ignition Coil [D] Primary/Secondary Circuit | The ignition system on the vehicle uses individual ignition coils for each cylinder. The Engine Control Module (ECM) controls each ignition coil operation. The ECM sends a ON/OFF signal to energize the ignition coil to create a spark at the spark plug when a spark is required at the cylinder. | Faulty Ignition Coil 4 Ignition Coil 4 harness is open or shorted Ignition Coil 4 circuit poor electrical connection Faulty Engine Control Module (ECM)
P0355 | Ignition Coil [E] Primary/Secondary Circuit | The ignition system on the vehicle uses individual ignition coils for each cylinder. The Engine Control Module (ECM) controls each ignition coil operation. The ECM sends a ON/OFF signal to energize the ignition coil to create a spark at the spark plug when a spark is required at the cylinder. | Faulty Ignition Coil 5 Ignition Coil 5 harness is open or shorted Ignition Coil 5 circuit poor electrical connection Faulty Engine Control Module (ECM)
P0356 | Ignition Coil [F] Primary/Secondary Circuit | The ignition system on the vehicle uses individual ignition coils for each cylinder. The Engine Control Module (ECM) controls each ignition coil operation. The ECM sends a ON/OFF signal to energize the ignition coil to create a spark at the spark plug when a spark is required at the cylinder. | Faulty Ignition Coil 6 Ignition Coil 6 harness is open or shorted Ignition Coil 6 circuit poor electrical connection Faulty Engine Control Module (ECM)
P0357 | Ignition Coil [G] Primary/Secondary Circuit | The ignition system on the vehicle uses individual ignition coils for each cylinder. The Engine Control Module (ECM) controls each ignition coil operation. The ECM sends a ON/OFF signal to energize the ignition coil to create a spark at the spark plug when a spark is required at the cylinder. | Faulty Ignition Coil 7 Ignition Coil 7 harness is open or shorted Ignition Coil 7 circuit poor electrical connection Faulty Engine Control Module (ECM)
P0358 | Ignition Coil [H] Primary/Secondary Circuit | The ignition system on the vehicle uses individual ignition coils for each cylinder. The Engine Control Module (ECM) controls each ignition coil operation. The ECM sends a ON/OFF signal to energize the ignition coil to create a spark at the spark plug when a spark is required at the cylinder. | Faulty Ignition Coil 8 Ignition Coil 8 harness is open or shorted Ignition Coil 8 circuit poor electrical connection Faulty Engine Control Module (ECM)
P0359 | Ignition Coil [I] Primary/Secondary Circuit | The ignition system on the vehicle uses individual ignition coils for each cylinder. The Engine Control Module (ECM) controls each ignition coil operation. The ECM sends a ON/OFF signal to energize the ignition coil to create a spark at the spark plug when a spark is required at the cylinder. | Faulty Ignition Coil 9 Ignition Coil 9 harness is open or shorted Ignition Coil 9 circuit poor electrical connection Faulty Engine Control Module (ECM)
P0360 | Ignition Coil [J] Primary/Secondary Circuit | The ignition system on the vehicle uses individual ignition coils for each cylinder. The Engine Control Module (ECM) controls each ignition coil operation. The ECM sends a ON/OFF signal to energize the ignition coil to create a spark at the spark plug when a spark is required at the cylinder. | Faulty Ignition Coil 10 Ignition Coil 10 harness is open or shorted Ignition Coil 10 circuit poor electrical connection Faulty Engine Control Module (ECM)
P0361 | Ignition Coil [K] Primary/Secondary Circuit | The ignition system on the vehicle uses individual ignition coils for each cylinder. The Engine Control Module (ECM) controls each ignition coil operation. The ECM sends a ON/OFF signal to energize the ignition coil to create a spark at the spark plug when a spark is required at the cylinder. | Faulty Ignition Coil 11 Ignition Coil 11 harness is open or shorted Ignition Coil 11 circuit poor electrical connection Faulty Engine Control Module (ECM)
P0362 | Ignition Coil [L] Primary/Secondary Circuit | The ignition system on the vehicle uses individual ignition coils for each cylinder. The Engine Control Module (ECM) controls each ignition coil operation. The ECM sends a ON/OFF signal to energize the ignition coil to create a spark at the spark plug when a spark is required at the cylinder. | Faulty Ignition Coil 12 Ignition Coil 12 harness is open or shorted Ignition Coil 12 circuit poor electrical connection Faulty Engine Control Module (ECM)
P0363 | CODE 0363
P0364 | CODE 0364
P0365 | Camshaft Position Sensor [B] Circuit (Bank 1) | The Camshaft Position Sensor is an electronic device used in an engine to record the rate at which the camshaft is spinning. This information is used by the Engine Control Module (ECM) to control ignition and fuel injection. The camshaft position sensor senses the retraction of camshaft (intake) to identify a particular cylinder. The camshaft position sensor senses the piston position. The sensor system consists of a rotating part, typically a disc, as well as a static part, the actual sensor. When the engine is running, the high and low parts of the teeth cause the gap with the sensor to change. The changing gap causes the magnetic field near the sensor to change. The change in the magnetic field cause the voltage from the sensor to change. When the crankshaft position sensor (POS) system becomes inoperative, the camshaft position sensor provides various controls of engine parts instead, utilizing timing of cylinder identification signals. | Faulty Camshaft Position Sensor Camshaft Position Sensor harness is open or shorted Camshaft Position Sensor circuit poor electrical connection Faulty starter motor Starting system circuit Dead (Weak) battery
P0366 | Camshaft Position Sensor [B] Range/Performance (Bank 1) | The Camshaft Position Sensor is an electronic device used in an engine to record the rate at which the camshaft is spinning. This information is used by the Engine Control Module (ECM) to control ignition and fuel injection. The camshaft position sensor senses the retraction of camshaft (intake) to identify a particular cylinder. The camshaft position sensor senses the piston position. The sensor system consists of a rotating part, typically a disc, as well as a static part, the actual sensor. When the engine is running, the high and low parts of the teeth cause the gap with the sensor to change. The changing gap causes the magnetic field near the sensor to change. The change in the magnetic field cause the voltage from the sensor to change. When the crankshaft position sensor (POS) system becomes inoperative, the camshaft position sensor provides various controls of engine parts instead, utilizing timing of cylinder identification signals. | Faulty Camshaft Position Sensor Camshaft Position Sensor harness is open or shorted Camshaft Position Sensor circuit poor electrical connection Faulty starter motor Starting system circuit Dead (Weak) battery
P0367 | Camshaft Position Sensor [B] Circuit Low Input (Bank 1) | The Camshaft Position Sensor is an electronic device used in an engine to record the rate at which the camshaft is spinning. This information is used by the Engine Control Module (ECM) to control ignition and fuel injection. The camshaft position sensor senses the retraction of camshaft (intake) to identify a particular cylinder. The camshaft position sensor senses the piston position. The sensor system consists of a rotating part, typically a disc, as well as a static part, the actual sensor. When the engine is running, the high and low parts of the teeth cause the gap with the sensor to change. The changing gap causes the magnetic field near the sensor to change. The change in the magnetic field cause the voltage from the sensor to change. When the crankshaft position sensor (POS) system becomes inoperative, the camshaft position sensor provides various controls of engine parts instead, utilizing timing of cylinder identification signals. | Faulty Camshaft Position Sensor Camshaft Position Sensor harness is open or shorted Camshaft Position Sensor circuit poor electrical connection Faulty starter motor Starting system circuit Dead (Weak) battery
P0368 | Camshaft Position Sensor [B] Circuit High Input (Bank 1) | The Camshaft Position Sensor is an electronic device used in an engine to record the rate at which the camshaft is spinning. This information is used by the Engine Control Module (ECM) to control ignition and fuel injection. The camshaft position sensor senses the retraction of camshaft (intake) to identify a particular cylinder. The camshaft position sensor senses the piston position. The sensor system consists of a rotating part, typically a disc, as well as a static part, the actual sensor. When the engine is running, the high and low parts of the teeth cause the gap with the sensor to change. The changing gap causes the magnetic field near the sensor to change. The change in the magnetic field cause the voltage from the sensor to change. When the crankshaft position sensor (POS) system becomes inoperative, the camshaft position sensor provides various controls of engine parts instead, utilizing timing of cylinder identification signals. | Faulty Camshaft Position Sensor Camshaft Position Sensor harness is open or shorted Camshaft Position Sensor circuit poor electrical connection Faulty starter motor Starting system circuit Dead (Weak) battery
P0369 | Camshaft Position Sensor B Circuit Intermittent(Bank1) | The Camshaft Position Sensor is an electronic device used in an engine to record the rate at which the camshaft is spinning. This information is used by the Engine Control Module (ECM) to control ignition and fuel injection. The camshaft position sensor senses the retraction of camshaft (intake) to identify a particular cylinder. The camshaft position sensor senses the piston position. The sensor system consists of a rotating part, typically a disc, as well as a static part, the actual sensor. When the engine is running, the high and low parts of the teeth cause the gap with the sensor to change. The changing gap causes the magnetic field near the sensor to change. The change in the magnetic field cause the voltage from the sensor to change. When the crankshaft position sensor (POS) system becomes inoperative, the camshaft position sensor provides various controls of engine parts instead, utilizing timing of cylinder identification signals. | Faulty Camshaft Position Sensor Camshaft Position Sensor harness is open or shorted Camshaft Position Sensor circuit poor electrical connection Faulty starter motor Starting system circuit Dead (Weak) battery
P0370 | Timing Reference High Resolution Signal [A] | The optical sensor provides a high resolution signal to the Powertrain Control Module (PCM) by counting pulses on the sensor disk located in the injection pump. The high resolution is one of the most important inputs by the PCM for fuel control and timing. This test monitors the number of high resolution pulses which have been missed (not detected). It's based on a comparison between the number of pulses that were detected since the last pump cam pulse and the number of the pulses that should have occurred. There are approximately 64 high resolution pulses for every cam pulse. | Timing Reference Optical Sensor harness is open or shorted Timing Reference Optical Sensor circuit poor electrical connection Faulty Timing Reference Optical Sensor Damaged Powertrain Control Module (PCM)
P0371 | Timing Reference High Res. Signal A Too Many Pulses | The optical sensor provides a high resolution signal to the Powertrain Control Module (PCM) by counting pulses on the sensor disk located in the injection pump. The high resolution is one of the most important inputs by the PCM for fuel control and timing. This test monitors the number of high resolution pulses which have been missed (not detected). It's based on a comparison between the number of pulses that were detected since the last pump cam pulse and the number of the pulses that should have occurred. There are approximately 64 high resolution pulses for every cam pulse. | Timing Reference Optical Sensor harness is open or shorted Timing Reference Optical Sensor circuit poor electrical connection Faulty Timing Reference Optical Sensor Damaged Powertrain Control Module (PCM)
P0372 | Timing Reference High Res. Signal [A] Too Few Pulses | The optical sensor provides a high resolution signal to the Powertrain Control Module (PCM) by counting pulses on the sensor disk located in the injection pump. The high resolution is one of the most important inputs by the PCM for fuel control and timing. This test monitors the number of high resolution pulses which have been missed (not detected). It's based on a comparison between the number of pulses that were detected since the last pump cam pulse and the number of the pulses that should have occurred. There are approximately 64 high resolution pulses for every cam pulse. | Timing Reference Optical Sensor harness is open or shorted Timing Reference Optical Sensor circuit poor electrical connection Faulty Timing Reference Optical Sensor Damaged Powertrain Control Module (PCM)
P0373 | Timing Reference High Res.A Intermittent/Erratic Pulses | The optical sensor provides a high resolution signal to the Powertrain Control Module (PCM) by counting pulses on the sensor disk located in the injection pump. The high resolution is one of the most important inputs by the PCM for fuel control and timing. This test monitors the number of high resolution pulses which have been missed (not detected). It's based on a comparison between the number of pulses that were detected since the last pump cam pulse and the number of the pulses that should have occurred. There are approximately 64 high resolution pulses for every cam pulse. | Timing Reference Optical Sensor harness is open or shorted Timing Reference Optical Sensor circuit poor electrical connection Faulty Timing Reference Optical Sensor Damaged Powertrain Control Module (PCM)
P0374 | Timing Reference High Resolution Signal [A] No Pulse | The optical sensor provides a high resolution signal to the Powertrain Control Module (PCM) by counting pulses on the sensor disk located in the injection pump. The high resolution is one of the most important inputs by the PCM for fuel control and timing. This test monitors the number of high resolution pulses which have been missed (not detected). It's based on a comparison between the number of pulses that were detected since the last pump cam pulse and the number of the pulses that should have occurred. There are approximately 64 high resolution pulses for every cam pulse. | Timing Reference Optical Sensor harness is open or shorted Timing Reference Optical Sensor circuit poor electrical connection Faulty Timing Reference Optical Sensor Damaged Powertrain Control Module (PCM)
P0375 | Timing Reference High Resolution Signal [B] | The optical sensor provides a high resolution signal to the Powertrain Control Module (PCM) by counting pulses on the sensor disk located in the injection pump. The high resolution is one of the most important inputs by the PCM for fuel control and timing. This test monitors the number of high resolution pulses which have been missed (not detected). It's based on a comparison between the number of pulses that were detected since the last pump cam pulse and the number of the pulses that should have occurred. There are approximately 64 high resolution pulses for every cam pulse. | Timing Reference Optical Sensor harness is open or shorted Timing Reference Optical Sensor circuit poor electrical connection Faulty Timing Reference Optical Sensor Damaged Powertrain Control Module (PCM)
P0376 | Timing Reference High Resolution [B] Too Many Pulses | The optical sensor provides a high resolution signal to the Powertrain Control Module (PCM) by counting pulses on the sensor disk located in the injection pump. The high resolution is one of the most important inputs by the PCM for fuel control and timing. This test monitors the number of high resolution pulses which have been missed (not detected). It's based on a comparison between the number of pulses that were detected since the last pump cam pulse and the number of the pulses that should have occurred. There are approximately 64 high resolution pulses for every cam pulse. | Timing Reference Optical Sensor harness is open or shorted Timing Reference Optical Sensor circuit poor electrical connection Faulty Timing Reference Optical Sensor Damaged Powertrain Control Module (PCM)
P0377 | Timing Reference High Resolution [B] Too Few Pulses | The optical sensor provides a high resolution signal to the Powertrain Control Module (PCM) by counting pulses on the sensor disk located in the injection pump. The high resolution is one of the most important inputs by the PCM for fuel control and timing. This test monitors the number of high resolution pulses which have been missed (not detected). It's based on a comparison between the number of pulses that were detected since the last pump cam pulse and the number of the pulses that should have occurred. There are approximately 64 high resolution pulses for every cam pulse. | Timing Reference Optical Sensor harness is open or shorted Timing Reference Optical Sensor circuit poor electrical connection Faulty Timing Reference Optical Sensor Damaged Powertrain Control Module (PCM)
P0378 | Timing Ref.High Resolution B Intermittent/Erratic Pulse | The optical sensor provides a high resolution signal to the Powertrain Control Module (PCM) by counting pulses on the sensor disk located in the injection pump. The high resolution is one of the most important inputs by the PCM for fuel control and timing. This test monitors the number of high resolution pulses which have been missed (not detected). It's based on a comparison between the number of pulses that were detected since the last pump cam pulse and the number of the pulses that should have occurred. There are approximately 64 high resolution pulses for every cam pulse. | Timing Reference Optical Sensor harness is open or shorted Timing Reference Optical Sensor circuit poor electrical connection Faulty Timing Reference Optical Sensor Damaged Powertrain Control Module (PCM)
P0379 | Timing Reference High Resolution Signal [B] No Pulses | The optical sensor provides a high resolution signal to the Powertrain Control Module (PCM) by counting pulses on the sensor disk located in the injection pump. The high resolution is one of the most important inputs by the PCM for fuel control and timing. This test monitors the number of high resolution pulses which have been missed (not detected). It's based on a comparison between the number of pulses that were detected since the last pump cam pulse and the number of the pulses that should have occurred. There are approximately 64 high resolution pulses for every cam pulse. | Timing Reference Optical Sensor harness is open or shorted Timing Reference Optical Sensor circuit poor electrical connection Faulty Timing Reference Optical Sensor Damaged Powertrain Control Module (PCM)
P0380 | Glow Plug/Heater Circuit [A] | The glow plug system is used to assist in providing the heat required to begin combustion during cold engine temperatures. The glow plugs are heated before and during cranking, as well as initial engine operation. The engine control module (ECM) controls the glow plug ON times by monitoring coolant temperature and glow plug voltage. The California Glow Plug system has eight individual glow plug supply circuits between the controller and the glow plugs. If the feedback voltage from the controller to the ECM is not within range, DTC P0380 will set. | Faulty Glow Plug Glow Plug harness is open or shorted Glow Plug circuit poor electrical connection
P0381 | Glow Plug/Heater Indicator Circuit | The glow plug system is used to assist in providing the heat required to begin combustion during cold engine temperatures. The glow plugs are heated before and during cranking, as well as initial engine operation. The engine control module (ECM) controls the glow plug ON times by monitoring coolant temperature and glow plug voltage. The California Glow Plug system has eight individual glow plug supply circuits between the controller and the glow plugs. If the feedback voltage from the controller to the ECM is not within range, DTC P0380 will set. | Faulty Glow Plug Glow Plug harness is open or shorted Glow Plug circuit poor electrical connection
P0382 | Glow Plug/Heater Circuit [B] | The glow plug system is used to assist in providing the heat required to begin combustion during cold engine temperatures. The glow plugs are heated before and during cranking, as well as initial engine operation. The engine control module (ECM) controls the glow plug ON times by monitoring coolant temperature and glow plug voltage. The California Glow Plug system has eight individual glow plug supply circuits between the controller and the glow plugs. If the feedback voltage from the controller to the ECM is not within range, DTC P0380 will set. | Faulty Glow Plug Glow Plug harness is open or shorted Glow Plug circuit poor electrical connection
P0383 | CODE 0383
P0384 | CODE 0384
P0385 | Crankshaft Position Sensor [B] Circuit | The Crankshaft position sensor also known as the crank position sensor is an electronic device used in an engine to record the rate at which the crankshaft is spinning. This information is used by the Electronic Control Module (ECM) to control ignition and fuel injection. The sensor system consists of a rotating part, typically a disc, as well as a static part, the actual sensor. When the engine is running, the high and low parts of the teeth cause the gap with the sensor to change. The changing gap causes the magnetic field near the sensor to change. The change in the magnetic field cause the voltage from the sensor to change. | Faulty crankshaft position sensor Crankshaft position sensor harness is open or shorted Crankshaft position sensor circuit poor electrical connection Signal plate may be damage Starter motor may be faulty Starting system circuit Dead or weak battery
P0386 | Crankshaft Position Sensor B Circuit Range/Performance | The Crankshaft position sensor also known as the crank position sensor is an electronic device used in an engine to record the rate at which the crankshaft is spinning. This information is used by the Electronic Control Module (ECM) to control ignition and fuel injection. The sensor system consists of a rotating part, typically a disc, as well as a static part, the actual sensor. When the engine is running, the high and low parts of the teeth cause the gap with the sensor to change. The changing gap causes the magnetic field near the sensor to change. The change in the magnetic field cause the voltage from the sensor to change. | Faulty crankshaft position sensor Crankshaft position sensor harness is open or shorted Crankshaft position sensor circuit poor electrical connection Signal plate may be damage Starter motor may be faulty Starting system circuit Dead or weak battery
P0387 | Crankshaft Position Sensor [B] Circuit Low Input | The Crankshaft position sensor also known as the crank position sensor is an electronic device used in an engine to record the rate at which the crankshaft is spinning. This information is used by the Electronic Control Module (ECM) to control ignition and fuel injection. The sensor system consists of a rotating part, typically a disc, as well as a static part, the actual sensor. When the engine is running, the high and low parts of the teeth cause the gap with the sensor to change. The changing gap causes the magnetic field near the sensor to change. The change in the magnetic field cause the voltage from the sensor to change. | Faulty crankshaft position sensor Crankshaft position sensor harness is open or shorted Crankshaft position sensor circuit poor electrical connection Signal plate may be damage Starter motor may be faulty Starting system circuit Dead or weak battery
P0388 | Crankshaft Position Sensor [B] Circuit High Input | The Crankshaft position sensor also known as the crank position sensor is an electronic device used in an engine to record the rate at which the crankshaft is spinning. This information is used by the Electronic Control Module (ECM) to control ignition and fuel injection. The sensor system consists of a rotating part, typically a disc, as well as a static part, the actual sensor. When the engine is running, the high and low parts of the teeth cause the gap with the sensor to change. The changing gap causes the magnetic field near the sensor to change. The change in the magnetic field cause the voltage from the sensor to change. | Faulty crankshaft position sensor Crankshaft position sensor harness is open or shorted Crankshaft position sensor circuit poor electrical connection Signal plate may be damage Starter motor may be faulty Starting system circuit Dead or weak battery
P0389 | Crankshaft Position Sensor [B] Circuit Intermittent | The Crankshaft position sensor also known as the crank position sensor is an electronic device used in an engine to record the rate at which the crankshaft is spinning. This information is used by the Electronic Control Module (ECM) to control ignition and fuel injection. The sensor system consists of a rotating part, typically a disc, as well as a static part, the actual sensor. When the engine is running, the high and low parts of the teeth cause the gap with the sensor to change. The changing gap causes the magnetic field near the sensor to change. The change in the magnetic field cause the voltage from the sensor to change. | Faulty crankshaft position sensor Crankshaft position sensor harness is open or shorted Crankshaft position sensor circuit poor electrical connection Signal plate may be damage Starter motor may be faulty Starting system circuit Dead or weak battery
P0390 | camshaft Position Sensor [B] Circuit | The Camshaft Position Sensor is an electronic device used in an engine to record the rate at which the camshaft is spinning. This information is used by the Engine Control Module (ECM) to control ignition and fuel injection. The camshaft position sensor senses the retraction of camshaft (intake) to identify a particular cylinder. The camshaft position sensor senses the piston position. The sensor system consists of a rotating part, typically a disc, as well as a static part, the actual sensor. When the engine is running, the high and low parts of the teeth cause the gap with the sensor to change. The changing gap causes the magnetic field near the sensor to change. The change in the magnetic field cause the voltage from the sensor to change. When the crankshaft position sensor (POS) system becomes inoperative, the camshaft position sensor provides various controls of engine parts instead, utilizing timing of cylinder identification signals. | Faulty crankshaft position sensor Crankshaft position sensor harness is open or shorted Crankshaft position sensor circuit poor electrical connection Signal plate may be damage Starter motor may be faulty Starting system circuit Dead or weak battery
P0391 | Camshaft Position Sensor B Range/Performance (Bank 2) | The Camshaft Position Sensor is an electronic device used in an engine to record the rate at which the camshaft is spinning. This information is used by the Engine Control Module (ECM) to control ignition and fuel injection. The camshaft position sensor senses the retraction of camshaft (intake) to identify a particular cylinder. The camshaft position sensor senses the piston position. The sensor system consists of a rotating part, typically a disc, as well as a static part, the actual sensor. When the engine is running, the high and low parts of the teeth cause the gap with the sensor to change. The changing gap causes the magnetic field near the sensor to change. The change in the magnetic field cause the voltage from the sensor to change. When the crankshaft position sensor (POS) system becomes inoperative, the camshaft position sensor provides various controls of engine parts instead, utilizing timing of cylinder identification signals. | Faulty crankshaft position sensor Crankshaft position sensor harness is open or shorted Crankshaft position sensor circuit poor electrical connection Signal plate may be damage Starter motor may be faulty Starting system circuit Dead or weak battery
P0392 | Camshaft Position Sensor [B] Circuit Low Input(Bank 2) | The Camshaft Position Sensor is an electronic device used in an engine to record the rate at which the camshaft is spinning. This information is used by the Engine Control Module (ECM) to control ignition and fuel injection. The camshaft position sensor senses the retraction of camshaft (intake) to identify a particular cylinder. The camshaft position sensor senses the piston position. The sensor system consists of a rotating part, typically a disc, as well as a static part, the actual sensor. When the engine is running, the high and low parts of the teeth cause the gap with the sensor to change. The changing gap causes the magnetic field near the sensor to change. The change in the magnetic field cause the voltage from the sensor to change. When the crankshaft position sensor (POS) system becomes inoperative, the camshaft position sensor provides various controls of engine parts instead, utilizing timing of cylinder identification signals. | Faulty crankshaft position sensor Crankshaft position sensor harness is open or shorted Crankshaft position sensor circuit poor electrical connection Signal plate may be damage Starter motor may be faulty Starting system circuit Dead or weak battery
P0393 | Camshaft Position Sensor [B] Circuit High Input(Bank 2)
P0394 | Camshaft Position Sensor B Circuit Intermittent(Bank2) | The Camshaft Position Sensor is an electronic device used in an engine to record the rate at which the camshaft is spinning. This information is used by the Engine Control Module (ECM) to control ignition and fuel injection. The camshaft position sensor senses the retraction of camshaft (intake) to identify a particular cylinder. The camshaft position sensor senses the piston position. The sensor system consists of a rotating part, typically a disc, as well as a static part, the actual sensor. When the engine is running, the high and low parts of the teeth cause the gap with the sensor to change. The changing gap causes the magnetic field near the sensor to change. The change in the magnetic field cause the voltage from the sensor to change. When the crankshaft position sensor (POS) system becomes inoperative, the camshaft position sensor provides various controls of engine parts instead, utilizing timing of cylinder identification signals. | Faulty crankshaft position sensor Crankshaft position sensor harness is open or shorted Crankshaft position sensor circuit poor electrical connection Signal plate may be damage Starter motor may be faulty Starting system circuit Dead or weak battery
P0400 | Exhaust Gas Recirculation Flow | Early Exhaust Gas Recirculation (EGR) systems component s include and EGR Valve, and Engine Control Μodule (ECΜ) Controlled Vacuum Switch Valve or EGR Solenoid and an EGR Vacuum Μodulator. Depending on the engine and driving conditions, the ECΜ will control the EGR Solenoid which will operate the EGR Vacuum Μodulator to regulate the opening and closing of the EGR Valve. The EGR system on recently built vehicles uses a step motor to control the flow rate of EGR from exhaust manifold. This motor has four winding phases. It operates according to the output pulse signal of the ECΜ. Two windings are turned ON and OFF in sequence. Each time an ON pulse is issued, the valve opens or closes, changing the flow rate. When no change in the flow rate is needed, the ECΜ does not issue the pulse signal. Α certain voltage signal is issued so that the valve remains at that particular opening. | Exhaust Gas Recirculation (EGR) volume control valve stuck closed Faulty Exhaust Gas Recirculation (EGR) volume control solenoid valve Faulty EGR Valve Faulty EGR temperature sensor and circuit Exhaust Gas Recirculation (EGR) solenoid valve harness is open or shorted Exhaust Gas Recirculation (EGR) solenoid valve circuit poor electrical connection Dead (Weak) battery
P0401 | Exhaust Gas Recirculation Flow Insufficient Detected | Early Exhaust Gas Recirculation (EGR) systems component s include and EGR Valve, and Engine Control Μodule (ECΜ) Controlled Vacuum Switch Valve or EGR Solenoid and an EGR Vacuum Μodulator. Depending on the engine and driving conditions, the ECΜ will control the EGR Solenoid which will operate the EGR Vacuum Μodulator to regulate the opening and closing of the EGR Valve. The EGR system on recently built vehicles uses a step motor to control the flow rate of EGR from exhaust manifold. This motor has four winding phases. It operates according to the output pulse signal of the ECΜ. Two windings are turned ON and OFF in sequence. Each time an ON pulse is issued, the valve opens or closes, changing the flow rate. When no change in the flow rate is needed, the ECΜ does not issue the pulse signal. Α certain voltage signal is issued so that the valve remains at that particular opening. | EGR passage clogged Faulty EGR Vacuum Modulator Valve Faulty EGR Valve Faulty EGR solenoid valve EGR solenoid valve harness is open or shorted EGR solenoid valve circuit poor electrical connection Dead (Weak) battery Faulty EGR temperature sensor and circuit Exhaust gas leaks
P0402 | Exhaust Gas Recirculation Flow Excessive Detected | Early Exhaust Gas Recirculation (EGR) systems component s include and EGR Valve, and Engine Control Μodule (ECΜ) Controlled Vacuum Switch Valve or EGR Solenoid and an EGR Vacuum Μodulator. Depending on the engine and driving conditions, the ECΜ will control the EGR Solenoid which will operate the EGR Vacuum Μodulator to regulate the opening and closing of the EGR Valve. The EGR system on recently built vehicles uses a step motor to control the flow rate of EGR from exhaust manifold. This motor has four winding phases. It operates according to the output pulse signal of the ECΜ. Two windings are turned ON and OFF in sequence. Each time an ON pulse is issued, the valve opens or closes, changing the flow rate. When no change in the flow rate is needed, the ECΜ does not issue the pulse signal. Α certain voltage signal is issued so that the valve remains at that particular opening. | EGR volume control valve stuck open Faulty EGR volume control valve EGR solenoid valve harness is open or shorted EGR solenoid valve circuit poor electrical connection Faulty EGR temperature sensor and circuit
P0403 | Exhaust Gas Recirculation Control Circuit | Early Exhaust Gas Recirculation (EGR) systems component s include and EGR Valve, and Engine Control Μodule (ECΜ) Controlled Vacuum Switch Valve or EGR Solenoid and an EGR Vacuum Μodulator. Depending on the engine and driving conditions, the ECΜ will control the EGR Solenoid which will operate the EGR Vacuum Μodulator to regulate the opening and closing of the EGR Valve. The EGR system on recently built vehicles uses a step motor to control the flow rate of EGR from exhaust manifold. This motor has four winding phases. It operates according to the output pulse signal of the ECΜ. Two windings are turned ON and OFF in sequence. Each time an ON pulse is issued, the valve opens or closes, changing the flow rate. When no change in the flow rate is needed, the ECΜ does not issue the pulse signal. Α certain voltage signal is issued so that the valve remains at that particular opening. | Faulty EGR volume control solenoid valve EGR volume control solenoid valve harness is open or shorted EGR volume control solenoid valve circuit poor electrical connection EGR temperature sensor and circuit
P0404 | Exhaust Gas Recirculation Ctrl Range/Performance | Early Exhaust Gas Recirculation (EGR) systems components include and EGR Valve, and Engine Control Μodule (ECΜ) Controlled Vacuum Switch Valve or EGR Solenoid and an EGR Vacuum Μodulator. Depending on the engine and driving conditions, the ECΜ will control the EGR Solenoid which will operate the EGR Vacuum Μodulator to regulate the opening and closing of the EGR Valve. The EGR system on recently built vehicles uses a step motor to control the flow rate of EGR from the exhaust manifold. This motor has four winding phases. It operates according to the output pulse signal of the ECΜ. Two windings are turned ON and OFF in sequence. Each time an ON pulse is issued, the valve opens or closes, changing the flow rate. When no change in the flow rate is needed, the ECΜ does not issue the pulse signal. Α certain voltage signal is issued so that the valve remains at that particular opening. | EGR volume control solenoid valve EGR volume control solenoid valve harness is open or shorted EGR volume control solenoid valve circuit poor electrical connection EGR temperature sensor and circuit
P0405 | Exhaust Gas Recirculation Sensor [A] Circuit Low | Early Exhaust Gas Recirculation (EGR) systems component's include and EGR Valve, and Engine Control Μodule (ECΜ) Controlled Vacuum Switch Valve or EGR Solenoid and an EGR Vacuum Μodulator. Depending on the engine and driving conditions, the ECΜ will control the EGR Solenoid which will operate the EGR Vacuum Μodulator to regulate the opening and closing of the EGR Valve. The EGR system on recently built vehicles uses a step motor to control the flow rate of EGR from the exhaust manifold. This motor has four winding phases. It operates according to the output pulse signal of the ECΜ. Two windings are turned ON and OFF in sequence. Each time an ON pulse is issued, the valve opens or closes, changing the flow rate. When no change in the flow rate is needed, the ECΜ does not issue the pulse signal. Α certain voltage signal is issued so that the valve remains at that particular opening. | Faulty EGR volume control solenoid valve Carbon built up on EGR valve EGR volume control solenoid valve harness is open or shorted EGR volume control solenoid valve circuit poor electrical connection Faulty EGR temperature sensor and circuit
P0406 | Exhaust Gas Recirculation Sensor [A] Circuit High | Early Exhaust Gas Recirculation (EGR) systems component's include and EGR Valve, and Engine Control Μodule (ECΜ) Controlled Vacuum Switch Valve or EGR Solenoid and an EGR Vacuum Μodulator. Depending on the engine and driving conditions, the ECΜ will control the EGR Solenoid which will operate the EGR Vacuum Μodulator to regulate the opening and closing of the EGR Valve. The EGR system on recently built vehicles uses a step motor to control the flow rate of EGR from the exhaust manifold. This motor has four winding phases. It operates according to the output pulse signal of the ECΜ. Two windings are turned ON and OFF in sequence. Each time an ON pulse is issued, the valve opens or closes, changing the flow rate. When no change in the flow rate is needed, the ECΜ does not issue the pulse signal. Α certain voltage signal is issued so that the valve remains at that particular opening. | Faulty EGR volume control solenoid valve Carbon built up on EGR valve EGR volume control solenoid valve harness is open or shorted EGR volume control solenoid valve circuit poor electrical connection Faulty EGR temperature sensor and circuit
P0407 | Exhaust Gas Recirculation Sensor [B] Circuit Low | Early Exhaust Gas Recirculation (EGR) systems component's include and EGR Valve, and Engine Control Μodule (ECΜ) Controlled Vacuum Switch Valve or EGR Solenoid and an EGR Vacuum Μodulator. Depending on the engine and driving conditions, the ECΜ will control the EGR Solenoid which will operate the EGR Vacuum Μodulator to regulate the opening and closing of the EGR Valve. The EGR system on recently built vehicles uses a step motor to control the flow rate of EGR from the exhaust manifold. This motor has four winding phases. It operates according to the output pulse signal of the ECΜ. Two windings are turned ON and OFF in sequence. Each time an ON pulse is issued, the valve opens or closes, changing the flow rate. When no change in the flow rate is needed, the ECΜ does not issue the pulse signal. Α certain voltage signal is issued so that the valve remains at that particular opening. | Faulty EGR volume control solenoid valve Carbon built up on EGR valve EGR volume control solenoid valve harness is open or shorted EGR volume control solenoid valve circuit poor electrical connection Faulty EGR temperature sensor and circuit
P0408 | Exhaust Gas Recirculation Sensor [B] Circuit High | Early Exhaust Gas Recirculation (EGR) systems component's include and EGR Valve, and Engine Control Μodule (ECΜ) Controlled Vacuum Switch Valve or EGR Solenoid and an EGR Vacuum Μodulator. Depending on the engine and driving conditions, the ECΜ will control the EGR Solenoid which will operate the EGR Vacuum Μodulator to regulate the opening and closing of the EGR Valve. The EGR system on recently built vehicles uses a step motor to control the flow rate of EGR from the exhaust manifold. This motor has four winding phases. It operates according to the output pulse signal of the ECΜ. Two windings are turned ON and OFF in sequence. Each time an ON pulse is issued, the valve opens or closes, changing the flow rate. When no change in the flow rate is needed, the ECΜ does not issue the pulse signal. Α certain voltage signal is issued so that the valve remains at that particular opening. | Faulty EGR volume control solenoid valve Carbon built up on EGR valve EGR volume control solenoid valve harness is open or shorted EGR volume control solenoid valve circuit poor electrical connection Faulty EGR temperature sensor and circuit
P0409 | Exhaust Gas Recirculation Sensor [A] Circuit | Early Exhaust Gas Recirculation (EGR) systems component's include and EGR Valve, and Engine Control Μodule (ECΜ) Controlled Vacuum Switch Valve or EGR Solenoid and an EGR Vacuum Μodulator. Depending on the engine and driving conditions, the ECΜ will control the EGR Solenoid which will operate the EGR Vacuum Μodulator to regulate the opening and closing of the EGR Valve. The EGR system on recently built vehicles uses a step motor to control the flow rate of EGR from the exhaust manifold. This motor has four winding phases. It operates according to the output pulse signal of the ECΜ. Two windings are turned ON and OFF in sequence. Each time an ON pulse is issued, the valve opens or closes, changing the flow rate. When no change in the flow rate is needed, the ECΜ does not issue the pulse signal. Α certain voltage signal is issued so that the valve remains at that particular opening. | Faulty EGR volume control solenoid valve Carbon built up on EGR valve EGR volume control solenoid valve harness is open or shorted EGR volume control solenoid valve circuit poor electrical connection Faulty EGR temperature sensor and circuit
P040A | Exhaust Gas Recirculation Temperature Sensor A Circuit | The Engine Control Module (ECM) monitors the Exhaust Gas Recirculation (EGR) Temperature Sensor 'A' Circuit Performance, which measures the temperature of the exhaust gas. The EGR Temperature Sensor functions by increasing the resistance with increasing exhaust gas temperature. The ECM sets the OBDII code when the EGR Temperature Sensor signal is not to factory specifications. | Faulty Exhaust Gas Recirculation Temperature Sensor 'A' Exhaust Gas Recirculation Temperature Sensor 'A' harness is open or shorted Exhaust Gas Recirculation Temperature Sensor 'A' circuit poor electrical connection
P040B | Exhaust Gas Recirculation Temperature Sensor A Circuit Range/Performance | The Engine Control Module (ECM) monitors the Exhaust Gas Recirculation (EGR) Temperature Sensor 'A' Circuit Performance, which measures the temperature of the exhaust gas. The EGR Temperature Sensor functions by increasing the resistance with increasing exhaust gas temperature. The ECM sets the OBDII code when the EGR Temperature Sensor signal is not to factory specifications. | Faulty Exhaust Gas Recirculation Temperature Sensor 'A' Exhaust Gas Recirculation Temperature Sensor 'A' harness is open or shorted Exhaust Gas Recirculation Temperature Sensor 'A' circuit poor electrical connection
P040C | Exhaust Gas Recirculation Temperature Sensor A Circuit Low | The Engine Control Module (ECM) monitors the Exhaust Gas Recirculation (EGR) Temperature Sensor 'A' Circuit Performance, which measures the temperature of the exhaust gas. The EGR Temperature Sensor functions by increasing the resistance with increasing exhaust gas temperature. The ECM sets the OBDII code when the EGR Temperature Sensor signal is not to factory specifications. | Faulty Exhaust Gas Recirculation Temperature Sensor 'A' Exhaust Gas Recirculation Temperature Sensor 'A' harness is open or shorted Exhaust Gas Recirculation Temperature Sensor 'A' circuit poor electrical connection
P040D | Exhaust Gas Recirculation Temperature Sensor A Circuit High | The Engine Control Module (ECM) monitors the Exhaust Gas Recirculation (EGR) Temperature Sensor 'A' Circuit Performance, which measures the temperature of the exhaust gas. The EGR Temperature Sensor functions by increasing the resistance with increasing exhaust gas temperature. The ECM sets the OBDII code when the EGR Temperature Sensor signal is not to factory specifications. | Faulty Exhaust Gas Recirculation Temperature Sensor 'A' Exhaust Gas Recirculation Temperature Sensor 'A' harness is open or shorted Exhaust Gas Recirculation Temperature Sensor 'A' circuit poor electrical connection
P040E | Exhaust Gas Recirculation Temperature Sensor A Circuit Intermittent/Erratic | The Engine Control Module (ECM) monitors the Exhaust Gas Recirculation (EGR) Temperature Sensor 'A' Circuit Performance, which measures the temperature of the exhaust gas. The EGR Temperature Sensor functions by increasing the resistance with increasing exhaust gas temperature. The ECM sets the OBDII code when the EGR Temperature Sensor signal is not to factory specifications. | Faulty Exhaust Gas Recirculation Temperature Sensor 'A' Exhaust Gas Recirculation Temperature Sensor 'A' harness is open or shorted Exhaust Gas Recirculation Temperature Sensor 'A' circuit poor electrical connection
P040F | Exhaust Gas Recirculation Temperature Sensor A/B Correlation | The Engine Control Module (ECM) monitors the Exhaust Gas Recirculation (EGR) Temperature Sensor 'A' and 'B' Circuit Performance, which measures the temperature of the exhaust gas. The EGR Temperature Sensor functions by increasing the resistance with increasing exhaust gas temperature. The ECM sets the OBDII code when the EGR Temperature Sensor signal is not to factory specifications. | Faulty Exhaust Gas Recirculation Temperature Sensor 'A' or 'B' Exhaust Gas Recirculation Temperature Sensor 'A' or 'B' harness is open or shorted Exhaust Gas Recirculation Temperature Sensor 'A' or 'B' circuit poor electrical connection
P0410 | Secondary Air Injection System | An air pump is used on the vehicle to lower tail pipe emissions on start-up. The Powertrain Control Module (PCM) grounds the Air pump relay control circuit which energizes the Air pump. The PCM also grounds the Air combination valve vacuum control solenoid circuit, which energizes the Air vacuum control solenoid. Vacuum is then applied to both Air combination valve diaphragms which opens the shut off valves. The PCM enables both circuits simultaneously when Air system operations id desired. When the AIR system is active, then Air pump forces fresh air into the exhaust stream in order to accelerate catalyst operation. The AIR combination valves replace the conventional check valves. When the AIR system is inactive the shut off valves prevent air flow in either direction. | Faulty Vacuum hoses damaged Faulty Air Pump inoperative Air bypass solenoid harness is open or shorted Air bypass solenoid circuit poor electrical connection Air bypass solenoid leaking/blocked or stuck open/closed Air diverter valve leaking/blocked or stuck open/closed
P0411 | Secondary Air Injection System Incorrect Flow Detected | An air pump is used on the vehicle to lower tail pipe emissions on start-up. The Powertrain Control Module (PCM) grounds the Air pump relay control circuit which energizes the Air pump. The PCM also grounds the Air combination valve vacuum control solenoid circuit, which energizes the Air vacuum control solenoid. Vacuum is then applied to both Air combination valve diaphragms which opens the shut off valves. The PCM enables both circuits simultaneously when Air system operations id desired. When the AIR system is active, then Air pump forces fresh air into the exhaust stream in order to accelerate catalyst operation. The AIR combination valves replace the conventional check valves. When the AIR system is inactive the shut off valves prevent air flow in either direction. | Faulty Vacuum hoses damaged Faulty Air Pump inoperative Air bypass solenoid harness is open or shorted Air bypass solenoid circuit poor electrical connection Air bypass solenoid leaking/blocked or stuck open/closed Air diverter valve leaking/blocked or stuck open/closed
P0412 | 2nd Air Injection System Switching Valve [A] Circuit | An air pump is used on the vehicle to lower tail pipe emissions on start-up. The Powertrain Control Module (PCM) grounds the Air pump relay control circuit which energizes the Air pump. The PCM also grounds the Air combination valve vacuum control solenoid circuit, which energizes the Air vacuum control solenoid. Vacuum is then applied to both Air combination valve diaphragms which opens the shut off valves. The PCM enables both circuits simultaneously when Air system operations id desired. When the AIR system is active, then Air pump forces fresh air into the exhaust stream in order to accelerate catalyst operation. The AIR combination valves replace the conventional check valves. When the AIR system is inactive the shut off valves prevent air flow in either direction. | Faulty Air Pump inoperative Air bypass solenoid harness is open or shorted Air bypass solenoid circuit poor electrical connection
P0413 | 2nd Air Injection System Switching Valve [A] Open | An air pump is used on the vehicle to lower tail pipe emissions on start-up. The Powertrain Control Module (PCM) grounds the Air pump relay control circuit which energizes the Air pump. The PCM also grounds the Air combination valve vacuum control solenoid circuit, which energizes the Air vacuum control solenoid. Vacuum is then applied to both Air combination valve diaphragms which opens the shut off valves. The PCM enables both circuits simultaneously when Air system operations id desired. When the AIR system is active, then Air pump forces fresh air into the exhaust stream in order to accelerate catalyst operation. The AIR combination valves replace the conventional check valves. When the AIR system is inactive the shut off valves prevent air flow in either direction. | Faulty Air Pump inoperative Air bypass solenoid harness is open or shorted Air bypass solenoid circuit poor electrical connection
P0414 | 2nd Air Injection System Switching Valve [A] Shorted | An air pump is used on the vehicle to lower tail pipe emissions on start-up. The Powertrain Control Module (PCM) grounds the Air pump relay control circuit which energizes the Air pump. The PCM also grounds the Air combination valve vacuum control solenoid circuit, which energizes the Air vacuum control solenoid. Vacuum is then applied to both Air combination valve diaphragms which opens the shut off valves. The PCM enables both circuits simultaneously when Air system operations id desired. When the AIR system is active, then Air pump forces fresh air into the exhaust stream in order to accelerate catalyst operation. The AIR combination valves replace the conventional check valves. When the AIR system is inactive the shut off valves prevent air flow in either direction. | Faulty Air Pump inoperative Air bypass solenoid harness is open or shorted Air bypass solenoid circuit poor electrical connection
P0415 | 2nd Air Injection System Switching Valve [B] Circuit | An air pump is used on the vehicle to lower tail pipe emissions on start-up. The Powertrain Control Module (PCM) grounds the Air pump relay control circuit which energizes the Air pump. The PCM also grounds the Air combination valve vacuum control solenoid circuit, which energizes the Air vacuum control solenoid. Vacuum is then applied to both Air combination valve diaphragms which opens the shut off valves. The PCM enables both circuits simultaneously when Air system operations id desired. When the AIR system is active, then Air pump forces fresh air into the exhaust stream in order to accelerate catalyst operation. The AIR combination valves replace the conventional check valves. When the AIR system is inactive the shut off valves prevent air flow in either direction. | Faulty Air Pump inoperative Air bypass solenoid harness is open or shorted Air bypass solenoid circuit poor electrical connection
P0416 | 2nd Air Injection System Switching Valve [B] Open | An air pump is used on the vehicle to lower tail pipe emissions on start-up. The Powertrain Control Module (PCM) grounds the Air pump relay control circuit which energizes the Air pump. The PCM also grounds the Air combination valve vacuum control solenoid circuit, which energizes the Air vacuum control solenoid. Vacuum is then applied to both Air combination valve diaphragms which opens the shut off valves. The PCM enables both circuits simultaneously when Air system operations id desired. When the AIR system is active, then Air pump forces fresh air into the exhaust stream in order to accelerate catalyst operation. The AIR combination valves replace the conventional check valves. When the AIR system is inactive the shut off valves prevent air flow in either direction. | Faulty Air Pump inoperative Air bypass solenoid harness is open or shorted Air bypass solenoid circuit poor electrical connection
P0417 | 2nd Air Injection System Switching Valve B Shorted | An air pump is used on the vehicle to lower tail pipe emissions on start-up. The Powertrain Control Module (PCM) grounds the Air pump relay control circuit which energizes the Air pump. The PCM also grounds the Air combination valve vacuum control solenoid circuit, which energizes the Air vacuum control solenoid. Vacuum is then applied to both Air combination valve diaphragms which opens the shut off valves. The PCM enables both circuits simultaneously when Air system operations id desired. When the AIR system is active, then Air pump forces fresh air into the exhaust stream in order to accelerate catalyst operation. The AIR combination valves replace the conventional check valves. When the AIR system is inactive the shut off valves prevent air flow in either direction. | Faulty Air Pump inoperative Air bypass solenoid harness is open or shorted Air bypass solenoid circuit poor electrical connection
P0418 | Secondary Air Injection System Relay [A] Circuit | An air pump is used on the vehicle to lower tail pipe emissions on start-up. The Powertrain Control Module (PCM) grounds the Air pump relay control circuit which energizes the Air pump. The PCM also grounds the Air combination valve vacuum control solenoid circuit, which energizes the Air vacuum control solenoid. Vacuum is then applied to both Air combination valve diaphragms which opens the shut off valves. The PCM enables both circuits simultaneously when Air system operations id desired. When the AIR system is active, then Air pump forces fresh air into the exhaust stream in order to accelerate catalyst operation. The AIR combination valves replace the conventional check valves. When the AIR system is inactive the shut off valves prevent air flow in either direction. | An air pump is used on the vehicle to lower tail pipe emissions on start-up. The Powertrain Control Module (PCM) grounds the Air pump relay control circuit which energizes the Air pump. The PCM also grounds the Air combination valve vacuum control solenoid circuit, which energizes the Air vacuum control solenoid. Vacuum is then applied to both Air combination valve diaphragms which opens the shut off valves. The PCM enables both circuits simultaneously when Air system operations id desired. When the AIR system is active, then Air pump forces fresh air into the exhaust stream in order to accelerate catalyst operation. The AIR combination valves replace the conventional check valves. When the AIR system is inactive the shut off valves prevent air flow in either direction.
P0419 | Secondary Air injection System Relay [B] Circuit | An air pump is used on the vehicle to lower tail pipe emissions on start-up. The Powertrain Control Module (PCM) grounds the Air pump relay control circuit which energizes the Air pump. The PCM also grounds the Air combination valve vacuum control solenoid circuit, which energizes the Air vacuum control solenoid. Vacuum is then applied to both Air combination valve diaphragms which opens the shut off valves. The PCM enables both circuits simultaneously when Air system operations id desired. When the AIR system is active, then Air pump forces fresh air into the exhaust stream in order to accelerate catalyst operation. The AIR combination valves replace the conventional check valves. When the AIR system is inactive the shut off valves prevent air flow in either direction. | Faulty Air Pump inoperative Air bypass solenoid harness is open or shorted Air bypass solenoid circuit poor electrical connection
P041A | Exhaust Gas Recirculation Temperature Sensor B Circuit | The Engine Control Module (ECM) monitors the Exhaust Gas Recirculation (EGR) Temperature Sensor 'B' Circuit Performance, which measures the temperature of the exhaust gas. The EGR Temperature Sensor functions by increasing the resistance with increasing exhaust gas temperature. The ECM sets the OBDII code when the EGR Temperature Sensor signal is not to factory specifications. | Faulty Exhaust Gas Recirculation Temperature Sensor 'B' Exhaust Gas Recirculation Temperature Sensor 'B' harness is open or shorted Exhaust Gas Recirculation Temperature Sensor 'B' circuit poor electrical connection
P041B | Exhaust Gas Recirculation Temperature Sensor B Circuit Range/Performance | The Engine Control Module (ECM) monitors the Exhaust Gas Recirculation (EGR) Temperature Sensor 'B' Circuit Performance, which measures the temperature of the exhaust gas. The EGR Temperature Sensor functions by increasing the resistance with increasing exhaust gas temperature. The ECM sets the OBDII code when the EGR Temperature Sensor signal is not to factory specifications. | Faulty Exhaust Gas Recirculation Temperature Sensor 'B' Exhaust Gas Recirculation Temperature Sensor 'B' harness is open or shorted Exhaust Gas Recirculation Temperature Sensor 'B' circuit poor electrical connection
P041C | Exhaust Gas Recirculation Temperature Sensor B Circuit Low | The Engine Control Module (ECM) monitors the Exhaust Gas Recirculation (EGR) Temperature Sensor 'B' Circuit Performance, which measures the temperature of the exhaust gas. The EGR Temperature Sensor functions by increasing the resistance with increasing exhaust gas temperature. The ECM sets the OBDII code when the EGR Temperature Sensor signal is not to factory specifications. | Faulty Exhaust Gas Recirculation Temperature Sensor 'B' Exhaust Gas Recirculation Temperature Sensor 'B' harness is open or shorted Exhaust Gas Recirculation Temperature Sensor 'B' circuit poor electrical connection
P041D | Exhaust Gas Recirculation Temperature Sensor B Circuit High | The Engine Control Module (ECM) monitors the Exhaust Gas Recirculation (EGR) Temperature Sensor 'B' Circuit Performance, which measures the temperature of the exhaust gas. The EGR Temperature Sensor functions by increasing the resistance with increasing exhaust gas temperature. The ECM sets the OBDII code when the EGR Temperature Sensor signal is not to factory specifications. | Faulty Exhaust Gas Recirculation Temperature Sensor 'B' Exhaust Gas Recirculation Temperature Sensor 'B' harness is open or shorted Exhaust Gas Recirculation Temperature Sensor 'B' circuit poor electrical connection
P041E | Exhaust Gas Recirculation Temperature Sensor B Circuit Intermittent/Erratic | The Engine Control Module (ECM) monitors the Exhaust Gas Recirculation (EGR) Temperature Sensor 'B' Circuit Performance, which measures the temperature of the exhaust gas. The EGR Temperature Sensor functions by increasing the resistance with increasing exhaust gas temperature. The ECM sets the OBDII code when the EGR Temperature Sensor signal is not to factory specifications. | Faulty Exhaust Gas Recirculation Temperature Sensor 'B' Exhaust Gas Recirculation Temperature Sensor 'B' harness is open or shorted Exhaust Gas Recirculation Temperature Sensor 'B' circuit poor electrical connection
P041F | ISO/SAE reserved
P0420 | Catalyst System Efficiency Below Threshold (Bank 1) | The Engine Control Module (ECM) monitors the switching frequency ratio of heated oxygen sensors 1 (front O2 sensor) and heated oxygen sensors 2 (rear O2 sensor). A three way catalyst converter (Manifold) with high oxygen storage capacity will indicate a low switching frequency of heated oxygen sensor 2. As oxygen storage capacity decreases, the heated oxygen sensor 2 switching frequency will increase. When the frequency ratio of heated oxygen sensors 1 and 2 approaches a specified limit value, the three way catalyst malfunction is diagnosed. | Faulty Three-way Catalyst Converter Bank 1 Exhaust Tube Intake Air Leaks Faulty Oxygen (O2) Sensor Faulty Fuel injector(s) Leaking Fuel Injector (s) Faulty Spark plugs Improper Ignition Timing Faulty Engine Control Module (ECM) Dirty Air Filter
P0421 | Warm Up Catalyst Efficiency Below Threshold (Bank 1) | The Engine Control Module (ECM) monitors the switching frequency ratio of heated oxygen sensors 1 (front O2 sensor) and heated oxygen sensors 2 (rear O2 sensor). A three way catalyst converter (Manifold) with high oxygen storage capacity will indicate a low switching frequency of heated oxygen sensor 2. As oxygen storage capacity decreases, the heated oxygen sensor 2 switching frequency will increase. When the frequency ratio of heated oxygen sensors 1 and 2 approaches a specified limit value, the three way catalyst malfunction is diagnosed. | Warm Up Three Way Catalytic converter deterioration or malfunction Exhaust system leaks Loose front or rear HO2Ss Faulty front heater O2 sensor O2 sensors harness is open or shorted O2 sensors poor electrical connection
P0422 | Main Catalyst Efficiency Below Threshold (Bank 1) | The Engine Control Module (ECM) monitors the switching frequency ratio of heated oxygen sensors 1 (front O2 sensor) and heated oxygen sensors 2 (rear O2 sensor). A three way catalyst converter (Manifold) with high oxygen storage capacity will indicate a low switching frequency of heated oxygen sensor 2. As oxygen storage capacity decreases, the heated oxygen sensor 2 switching frequency will increase. When the frequency ratio of heated oxygen sensors 1 and 2 approaches a specified limit value, the three way catalyst malfunction is diagnosed. | Warm Up Three Way Catalytic converter deterioration or malfunction Exhaust system leaks Loose front or rear HO2Ss Faulty front heater O2 sensor O2 sensors harness is open or shorted O2 sensors poor electrical connection
P0423 | Heated Catalyst Efficiency Below Threshold (Bank 1) | The Engine Control Module (ECM) monitors the switching frequency ratio of heated oxygen sensors 1 (front O2 sensor) and heated oxygen sensors 2 (rear O2 sensor). A three way catalyst converter (Manifold) with high oxygen storage capacity will indicate a low switching frequency of heated oxygen sensor 2. As oxygen storage capacity decreases, the heated oxygen sensor 2 switching frequency will increase. When the frequency ratio of heated oxygen sensors 1 and 2 approaches a specified limit value, the three way catalyst malfunction is diagnosed. | Air leak before catalytic converter Faulty oxygen sensor Faulty Catalytic Converter
P0424 | Heated Catalyst Temperature Below Threshold (Bank 1) | The Engine Control Module (ECM) monitors the switching frequency ratio of heated oxygen sensors 1 (front O2 sensor) and heated oxygen sensors 2 (rear O2 sensor). A three way catalyst converter (Manifold) with high oxygen storage capacity will indicate a low switching frequency of heated oxygen sensor 2. As oxygen storage capacity decreases, the heated oxygen sensor 2 switching frequency will increase. When the frequency ratio of heated oxygen sensors 1 and 2 approaches a specified limit value, the three way catalyst malfunction is diagnosed. | Air leak before catalytic converter Faulty oxygen sensor Faulty Catalytic Converter
P0425 | Catalyst Temperature Sensor (Bank 1) | The Engine Control Module (ECM) monitors the Catalyst Temperature Sensor Circuit Performance, which measures the temperature of the catalyst. Catalyst Temperature Sensor function by increasing their resistance with increasing exhaust gas temperature. The ECM sets the OBDII code when the Catalyst Temperature Sensor signal is not to factory specifications. | Faulty Catalyst Temperature Sensor Catalyst Temperature Sensor harness is open or shorted Catalyst Temperature Sensor circuit poor electrical connection
P0426 | Catalyst Temperature Sensor Range/Performance (Bank 1) | The Engine Control Module (ECM) monitors the Catalyst Temperature Sensor Circuit Performance, which measures the temperature of the catalyst. Catalyst Temperature Sensor function by increasing their resistance with increasing exhaust gas temperature. The ECM sets the OBDII code when the Catalyst Temperature Sensor signal is not to factory specifications. | Faulty Catalyst Temperature Sensor Catalyst Temperature Sensor harness is open or shorted Catalyst Temperature Sensor circuit poor electrical connection
P0427 | Catalyst Temperature Sensor Low Input (Bank 1) | The Engine Control Module (ECM) monitors the Catalyst Temperature Sensor Circuit Performance, which measures the temperature of the catalyst. Catalyst Temperature Sensor function by increasing their resistance with increasing exhaust gas temperature. The ECM sets the OBDII code when the Catalyst Temperature Sensor signal is not to factory specifications. | Faulty Catalyst Temperature Sensor Catalyst Temperature Sensor harness is open or shorted Catalyst Temperature Sensor circuit poor electrical connection
P0428 | Catalyst Temperature Sensor High Input (Bank 1) | The Engine Control Module (ECM) monitors the Catalyst Temperature Sensor Circuit Performance, which measures the temperature of the catalyst. Catalyst Temperature Sensor function by increasing their resistance with increasing exhaust gas temperature. The ECM sets the OBDII code when the Catalyst Temperature Sensor signal is not to factory specifications. | Faulty Catalyst Temperature Sensor Catalyst Temperature Sensor harness is open or shorted Catalyst Temperature Sensor circuit poor electrical connection
P0429 | Catalyst Heater Control Circuit (Bank 1) | The Engine Control Module (ECM) monitors the switching frequency ratio of heated oxygen sensors 1 (front O2 sensor) and heated oxygen sensors 2 (rear O2 sensor). A three way catalyst converter (Manifold) with high oxygen storage capacity will indicate a low switching frequency of heated oxygen sensor 2. As oxygen storage capacity decreases, the heated oxygen sensor 2 switching frequency will increase. When the frequency ratio of heated oxygen sensors 1 and 2 approaches a specified limit value, the three way catalyst malfunction is diagnosed. | Faulty Catalyst Temperature Sensor Catalyst Temperature Sensor harness is open or shorted Catalyst Temperature Sensor circuit poor electrical connection
P042A | Catalyst Temperature Sensor Circuit Bank 1 Sensor 2 | The Engine Control Module (ECM) monitors the Catalyst Temperature Sensor Circuit Performance, which measures the temperature of the catalyst. Catalyst Temperature Sensor function by increasing their resistance with increasing exhaust gas temperature. The ECM sets the OBDII code when the Catalyst Temperature Sensor signal is not to factory specifications. | Faulty Catalyst Temperature Sensor Catalyst Temperature Sensor harness is open or shorted Catalyst Temperature Sensor circuit poor electrical connection
P042B | Catalyst Temperature Sensor Circuit Range/Performance Bank 1 Sensor 2 | The Engine Control Module (ECM) monitors the Catalyst Temperature Sensor Circuit Performance, which measures the temperature of the catalyst. Catalyst Temperature Sensor function by increasing their resistance with increasing exhaust gas temperature. The ECM sets the OBDII code when the Catalyst Temperature Sensor signal is not to factory specifications. | Faulty Catalyst Temperature Sensor Catalyst Temperature Sensor harness is open or shorted Catalyst Temperature Sensor circuit poor electrical connection
P042C | Catalyst Temperature Sensor Circuit Low Bank 1 Sensor 2 | The Engine Control Module (ECM) monitors the Catalyst Temperature Sensor Circuit Performance, which measures the temperature of the catalyst. Catalyst Temperature Sensor function by increasing their resistance with increasing exhaust gas temperature. The ECM sets the OBDII code when the Catalyst Temperature Sensor signal is not to factory specifications. | Faulty Catalyst Temperature Sensor Catalyst Temperature Sensor harness is open or shorted Catalyst Temperature Sensor circuit poor electrical connection
P042D | Catalyst Temperature Sensor Circuit High Bank 1 Sensor 2 | The Engine Control Module (ECM) monitors the Catalyst Temperature Sensor Circuit Performance, which measures the temperature of the catalyst. Catalyst Temperature Sensor function by increasing their resistance with increasing exhaust gas temperature. The ECM sets the OBDII code when the Catalyst Temperature Sensor signal is not to factory specifications. | Faulty Catalyst Temperature Sensor Catalyst Temperature Sensor harness is open or shorted Catalyst Temperature Sensor circuit poor electrical connection
P042E | ISO/SAE reserved
P042F | ISO/SAE reserved
P0430 | Catalyst System Efficiency Below Threshold (Bank 2) | The Engine Control Module (ECM) monitors the switching frequency ratio of heated oxygen sensors 1 (front O2 sensor) and heated oxygen sensors 2 (rear O2 sensor). A three way catalyst converter (Manifold) with high oxygen storage capacity will indicate a low switching frequency of heated oxygen sensor 2. As oxygen storage capacity decreases, the heated oxygen sensor 2 switching frequency will increase. When the frequency ratio of heated oxygen sensors 1 and 2 approaches a specified limit value, the three way catalyst malfunction is diagnosed. | Faulty Three-way Catalyst Converter Bank 2 Exhaust Tube Intake Air Leaks Faulty Oxygen (O2) Sensor Faulty Fuel injector(s) Leaking Fuel Injector (s) Faulty Spark plugs Improper Ignition Timing Faulty Engine Control Module (ECM) Dirty Air Filter
P0431 | Warm Up Catalyst Efficiency Below Threshold (Bank 2) | The Engine Control Module (ECM) monitors the switching frequency ratio of heated oxygen sensors 1 (front O2 sensor) and heated oxygen sensors 2 (rear O2 sensor). A three way catalyst converter (Manifold) with high oxygen storage capacity will indicate a low switching frequency of heated oxygen sensor 2. As oxygen storage capacity decreases, the heated oxygen sensor 2 switching frequency will increase. When the frequency ratio of heated oxygen sensors 1 and 2 approaches a specified limit value, the three way catalyst malfunction is diagnosed. | Warm Up Three Way Catalytic converter deterioration or malfunction Exhaust system leaks Loose front or rear HO2Ss Faulty front heater O2 sensor O2 sensors harness is open or shorted O2 sensors poor electrical connection
P0432 | Main Catalyst Efficiency Below Threshold (Bank 2) | The Engine Control Module (ECM) monitors the switching frequency ratio of heated oxygen sensors 1 (front O2 sensor) and heated oxygen sensors 2 (rear O2 sensor). A three way catalyst converter (Manifold) with high oxygen storage capacity will indicate a low switching frequency of heated oxygen sensor 2. As oxygen storage capacity decreases, the heated oxygen sensor 2 switching frequency will increase. When the frequency ratio of heated oxygen sensors 1 and 2 approaches a specified limit value, the three way catalyst malfunction is diagnosed. | Warm Up Three Way Catalytic converter deterioration or malfunction Exhaust system leaks Loose front or rear HO2Ss Faulty front heater O2 sensor O2 sensors harness is open or shorted O2 sensors poor electrical connection
P0433 | Heated Catalyst Efficiency Below Threshold (Bank 2) | The Engine Control Module (ECM) monitors the switching frequency ratio of heated oxygen sensors 1 (front O2 sensor) and heated oxygen sensors 2 (rear O2 sensor). A three way catalyst converter (Manifold) with high oxygen storage capacity will indicate a low switching frequency of heated oxygen sensor 2. As oxygen storage capacity decreases, the heated oxygen sensor 2 switching frequency will increase. When the frequency ratio of heated oxygen sensors 1 and 2 approaches a specified limit value, the three way catalyst malfunction is diagnosed. | Air leak before catalytic converter Faulty oxygen sensor Faulty Catalytic Converter
P0434 | Heated Catalyst Temperature Below Threshold (Bank 2) | The Engine Control Module (ECM) monitors the switching frequency ratio of heated oxygen sensors 1 (front O2 sensor) and heated oxygen sensors 2 (rear O2 sensor). A three way catalyst converter (Manifold) with high oxygen storage capacity will indicate a low switching frequency of heated oxygen sensor 2. As oxygen storage capacity decreases, the heated oxygen sensor 2 switching frequency will increase. When the frequency ratio of heated oxygen sensors 1 and 2 approaches a specified limit value, the three way catalyst malfunction is diagnosed. | Air leak before catalytic converter Faulty oxygen sensor Faulty Catalytic Converter
P0435 | Catalyst Temperature Sensor (Bank 2) | The Engine Control Module (ECM) monitors the Catalyst Temperature Sensor Circuit Performance, which measures the temperature of the catalyst. Catalyst Temperature Sensor function by increasing their resistance with increasing exhaust gas temperature. The ECM sets the OBDII code when the Catalyst Temperature Sensor signal is not to factory specifications. | Faulty Catalyst Temperature Sensor Catalyst Temperature Sensor harness is open or shorted Catalyst Temperature Sensor circuit poor electrical connection
P0436 | Catalyst Temperature Sensor Range/Performance (Bank 2) | The Engine Control Module (ECM) monitors the Catalyst Temperature Sensor Circuit Performance, which measures the temperature of the catalyst. Catalyst Temperature Sensor function by increasing their resistance with increasing exhaust gas temperature. The ECM sets the OBDII code when the Catalyst Temperature Sensor signal is not to factory specifications. | Faulty Catalyst Temperature Sensor Catalyst Temperature Sensor harness is open or shorted Catalyst Temperature Sensor circuit poor electrical connection
P0437 | Catalyst Temperature Sensor Low Input (Bank 2) | The Engine Control Module (ECM) monitors the Catalyst Temperature Sensor Circuit Performance, which measures the temperature of the catalyst. Catalyst Temperature Sensor function by increasing their resistance with increasing exhaust gas temperature. The ECM sets the OBDII code when the Catalyst Temperature Sensor signal is not to factory specifications. | Faulty Catalyst Temperature Sensor Catalyst Temperature Sensor harness is open or shorted Catalyst Temperature Sensor circuit poor electrical connection
P0438 | Catalyst Temperature Sensor High Input (Bank 2) | The Engine Control Module (ECM) monitors the Catalyst Temperature Sensor Circuit Performance, which measures the temperature of the catalyst. Catalyst Temperature Sensor function by increasing their resistance with increasing exhaust gas temperature. The ECM sets the OBDII code when the Catalyst Temperature Sensor signal is not to factory specifications. | Faulty Catalyst Temperature Sensor Catalyst Temperature Sensor harness is open or shorted Catalyst Temperature Sensor circuit poor electrical connection
P0439 | Catalyst Heater Control Circuit (Bank 2) | The Engine Control Module (ECM) monitors the Catalyst Temperature Sensor Circuit Performance, which measures the temperature of the catalyst. Catalyst Temperature Sensor function by increasing their resistance with increasing exhaust gas temperature. The ECM sets the OBDII code when the Catalyst Temperature Sensor signal is not to factory specifications. | Faulty Catalyst Temperature Sensor Catalyst Temperature Sensor harness is open or shorted Catalyst Temperature Sensor circuit poor electrical connection
P043A | Catalyst Temperature Sensor Circuit Bank 2 Sensor 2 | The Engine Control Module (ECM) monitors the Catalyst Temperature Sensor Circuit Performance, which measures the temperature of the catalyst. Catalyst Temperature Sensor function by increasing their resistance with increasing exhaust gas temperature. The ECM sets the OBDII code when the Catalyst Temperature Sensor signal is not to factory specifications. | Faulty Catalyst Temperature Sensor Catalyst Temperature Sensor harness is open or shorted Catalyst Temperature Sensor circuit poor electrical connection
P043B | Catalyst Temperature Sensor Circuit Range/Performance Bank 2 Sensor 2 | The Engine Control Module (ECM) monitors the Catalyst Temperature Sensor Circuit Performance, which measures the temperature of the catalyst. Catalyst Temperature Sensor function by increasing their resistance with increasing exhaust gas temperature. The ECM sets the OBDII code when the Catalyst Temperature Sensor signal is not to factory specifications. | Faulty Catalyst Temperature Sensor Catalyst Temperature Sensor harness is open or shorted Catalyst Temperature Sensor circuit poor electrical connection
P043C | Catalyst Temperature Sensor Circuit Low Bank 2 Sensor 2 | The Engine Control Module (ECM) monitors the Catalyst Temperature Sensor Circuit Performance, which measures the temperature of the catalyst. Catalyst Temperature Sensor function by increasing their resistance with increasing exhaust gas temperature. The ECM sets the OBDII code when the Catalyst Temperature Sensor signal is not to factory specifications. | Faulty Catalyst Temperature Sensor Catalyst Temperature Sensor harness is open or shorted Catalyst Temperature Sensor circuit poor electrical connection
P043D | Catalyst Temperature Sensor Circuit High Bank 2 Sensor 2 | The Engine Control Module (ECM) monitors the Catalyst Temperature Sensor Circuit Performance, which measures the temperature of the catalyst. Catalyst Temperature Sensor function by increasing their resistance with increasing exhaust gas temperature. The ECM sets the OBDII code when the Catalyst Temperature Sensor signal is not to factory specifications. | Faulty Catalyst Temperature Sensor Catalyst Temperature Sensor harness is open or shorted Catalyst Temperature Sensor circuit poor electrical connection
P043E | Evaporative Emission System Leak Detection Reference Orifice Low Flow | 5 hours after the ignition switch is turned OFF, the electric vacuum pump creates negative pressure (vacuum) in the EVAP (Evaporative Emission) system. The Engine Control Module (ECM) monitors for leaks and actuator malfunctions based on the EVAP pressure. | Faulty Vacuum Pump Module Vacuum Pump Module harness is open or shorted Vacuum Pump Module circuit poor electrical connection EVAP system hose (clogged, cracked or broken) Faulty Engine Control Module (ECM)
P043F | Evaporative Emission System Leak Detection Reference Orifice High Flow | 5 hours after the ignition switch is turned OFF, the electric vacuum pump creates negative pressure (vacuum) in the EVAP (Evaporative Emission) system. The Engine Control Module (ECM) monitors for leaks and actuator malfunctions based on the EVAP pressure. | Faulty Vacuum Pump Module Vacuum Pump Module harness is open or shorted Vacuum Pump Module circuit poor electrical connection EVAP system hose (clogged, cracked or broken) Faulty Engine Control Module (ECM)
P0440 | Evaporative Emission Control System | The Engine Control Module (ECM) tests the Evaporative Emission (EVAP) system for the following conditions: - Large and small leaks - Excess vacuum - Purge flow during non-commanded conditions - Fuel Level and Fuel Pressure sensor faults - EVAP Purge and Vent Valve faults The ECM monitors the Fuel Tank Pressure sensor in order to determine the level of vacuum/pressure in the EVAP system. The ECM commands both the EVAP Purge Solenoid and the EVAP Vent Valve ON when the conditions are met in order to apply an engine vacuum to the EVAP system. The ECM commands the EVAP Purge Solenoid OFF once the system has reached a predetermined level of vacuum. This test verifies if a vacuum can be achieved in the EVAP system. Failure to develop a vacuum may be caused by a large leak or a restriction. | Missing or loose fuel cap Incorrect fuel filler cap used Fuel filler cap remains open or fails to close Foreign matter caught in fuel filler cap EVAP canister or fuel tank leaks EVAP system hose leaking Fuel tank leaking
P0441 | Evaporative Emission Ctrl System Incorrect Purge Flow | The Engine Control Module (ECM) tests the Evaporative Emission (EVAP) system for the following conditions: - Large and small leaks - Excess vacuum - Purge flow during non-commanded conditions - Fuel Level and Fuel Pressure sensor faults - EVAP Purge and Vent Valve faults The ECM monitors the Fuel Tank Pressure sensor in order to determine the level of vacuum/pressure in the EVAP system. The ECM commands both the EVAP Purge Solenoid and the EVAP Vent Valve ON when the conditions are met in order to apply an engine vacuum to the EVAP system. The ECM commands the EVAP Purge Solenoid OFF once the system has reached a predetermined level of vacuum. This test verifies if a vacuum can be achieved in the EVAP system. Failure to develop a vacuum may be caused by a large leak or a restriction. | Missing Fuel cap Incorrect fuel filler cap used Fuel filler cap remains open or fails to close Foreign matter caught in fuel filler cap Incorrect fuel tank vacuum relief valve
P0442 | Evaporative Emission Ctrl Sys.Leak Detected(small leak) | The Engine Control Module (ECM) tests the Evaporative Emission (EVAP) system for the following conditions: - Large and small leaks - Excess vacuum - Purge flow during non-commanded conditions - Fuel Level and Fuel Pressure sensor faults - EVAP Purge and Vent Valve faults The ECM monitors the Fuel Tank Pressure sensor in order to determine the level of vacuum/pressure in the EVAP system. The ECM commands both the EVAP Purge Solenoid and the EVAP Vent Valve ON when the conditions are met in order to apply an engine vacuum to the EVAP system. The ECM commands the EVAP Purge Solenoid OFF once the system has reached a predetermined level of vacuum. This test verifies if a vacuum can be achieved in the EVAP system. Failure to develop a vacuum may be caused by a large leak or a restriction. The Diagnostic Trouble Code (DTC) will set when a malfunction is detected when the EVAP control system has a leak, the EVAP control system does not operate properly. | Missing or loose fuel cap Incorrect fuel filler cap used Fuel filler cap remains open or fails to close Foreign matter caught in fuel filler cap EVAP canister or fuel tank leaks EVAP system hose leaking Fuel tank leaking
P0443 | Evaporative Emission Ctrl Sys. Purge Ctrl Valve Circuit | The Evaporative Emission System (EVAP) canister purge volume control solenoid valve uses a ON/OFF duty to control the flow rate of fuel vapor from the EVAP canister. The EVAP canister purge volume control solenoid valve is moved by ON/OFF pulses from the Engine Control Module (ECM). The longer the ON pulse, the greater the amount of fuel vapor that will flow through the valve. | Faulty Evaporative Emission (EVAP) Purge Solenoid Control Evaporative Emission (EVAP) Purge Solenoid Control harness is open or shorted Evaporative Emission (EVAP) Purge Solenoid Control circuit poor electrical connection
P0444 | Evaporative Emission Ctrl System Purge Ctrl Valve Open | The Evaporative Emission System (EVAP) canister purge volume control solenoid valve uses a ON/OFF duty to control the flow rate of fuel vapor from the EVAP canister. The EVAP canister purge volume control solenoid valve is moved by ON/OFF pulses from the Engine Control Module (ECM). The longer the ON pulse, the greater the amount of fuel vapor that will flow through the valve. | Faulty Evaporative Emission (EVAP) Purge Solenoid Control Evaporative Emission (EVAP) Purge Solenoid Control harness is open or shorted Evaporative Emission (EVAP) Purge Solenoid Control circuit poor electrical connection
P0445 | Evaporative Emission Ctrl System Purge Ctrl Valve Short | The Evaporative Emission System (EVAP) Canister Purge Volume Control Solenoid Valve controls flow rate of fuel vapor from the EVAP canister. The opening of the vapor by-pass passage in the EVAP canister purge volume control solenoid valve changes to control the flow rate. The EVAP canister purge volume control solenoid valve repeats ON/OFF operation according to the signal sent from the Engine Control Module (ECM). The opening of the valve varies for optimum engine control. The optimum value stored in the ECM is determined by considering various engine conditions. When the engine is operating, the flow rate of fuel vapor from the EVAP canister is regulated as the air flow changes. The EVAP canister purge volume control solenoid valve uses a ON/OFF duty to control the flow rate of fuel vapor from the EVAP canister. The EVAP canister purge volume control solenoid valve is moved by ON/OFF pulses from the ECM. The longer the ON pulse, the greater the amount of fuel vapor that will flow through the valve. | Faulty Evaporative Emission (EVAP) Purge Solenoid Control Evaporative Emission (EVAP) Purge Solenoid Control harness is open or shorted Evaporative Emission (EVAP) Purge Solenoid Control circuit poor electrical connection
P0446 | Evaporative Emission Control Sys. Vent Control Circuit | The Evaporative System (EVAP) canister vent control valve is located on the EVAP canister and is used to seal the canister vent. This solenoid valve responds to signals from the Engine Control Module (ECM). When the ECM sends an ON signal, the coil in the solenoid valve is energized. A plunger will then move to seal the canister vent. The ability to seal the vent is necessary for the on board diagnosis of other evaporative emission control system components. This solenoid valve is used only for diagnosis, and usually remains opened. | Missing Fuel cap Incorrect fuel filler cap used Fuel filler cap remains open or fails to close Foreign matter caught in fuel filler cap Vent control valve harness is open or shorted Vent control valve circuit poor electrical connection Faulty vent control valve
P0447 | Evaporative Emission Control System Vent Control Open | The Evaporative Emission System (EVAP) canister vent control valve is located on the EVAP canister and is used to seal the canister vent. This solenoid (the EVAP canister vent control valve) responds to signals from the Engine Control Module (ECM). When the ECM sends an ON signal, the coil in the solenoid valve is energized. A plunger will then move to seal the canister vent. The ability to seal the vent is necessary for the on board diagnosis of other evaporative emission control system components.This solenoid valve is used only for diagnosis, and usually remains opened. When the vent is closed, under normal purge conditions, the evaporative emission control system is depressurized and allows EVAP Control System (Small Leak) diagnosis. | Faulty canister vent control valve Purge Control Valve harness is open or shorted Purge Control Valve electrical circuit poor connection
P0448 | Evaporative Emission Control System Vent Control Short | The Evaporative Emission System (EVAP) canister vent control valve is located on the EVAP canister and is used to seal the canister vent. This solenoid (the EVAP canister vent control valve) responds to signals from the Engine Control Module (ECM). When the ECM sends an ON signal, the coil in the solenoid valve is energized. A plunger will then move to seal the canister vent. The ability to seal the vent is necessary for the on board diagnosis of other evaporative emission control system componentsThis solenoid valve is used only for diagnosis, and usually remains opened. When the vent is closed, under normal purge conditions, the evaporative emission control system is depressurized and allows EVAP Control System (Small Leak) diagnosis. | Faulty canister vent control valve Purge Control Valve harness is open or shorted Purge Control Valve electrical circuit poor connection
P0449 | Evaporative Emission Control System Vent Valve/Solenoid | The Evaporative Emission System (EVAP) canister vent control valve is located on the EVAP canister and is used to seal the canister vent. This solenoid (the EVAP canister vent control valve) responds to signals from the Engine Control Module (ECM). When the ECM sends an ON signal, the coil in the solenoid valve is energized. A plunger will then move to seal the canister vent. The ability to seal the vent is necessary for the on board diagnosis of other evaporative emission control system components. This solenoid valve is used only for diagnosis, and usually remains opened. When the vent is closed, under normal purge conditions, the evaporative emission control system is depressurized and allows EVAP Control System (Small Leak) diagnosis. | Purge Control Valve harness is open or shorted Purge Control Valve electrical circuit poor connection Faulty canister vent control valve
P0450 | Evaporative Emission Control System Pressure Sensor | The Evaporative Emission System (EVAP) control system pressure sensor detects pressure in the purge line. The sensor output voltage to the Powertrain Control Module (PCM) increases as pressure increases. The EVAP control system pressure sensor is not used to control the engine system. It is used only for onboard diagnosis. The Diagnostic Trouble Code (DTC) will set when an improper voltage signal from the EVAP control system pressure sensor is sent to the Powertrain Control Module. | Faulty Evaporative Emission System (EVAP) Pressure sensor Evaporative Emission System Pressure sensor harness is open or shorted Evaporative Emission System Pressure sensor circuit poor electrical connection Faulty Powertrain Control Module (PCM)
P0451 | Evaporative Emission Ctrl Sys.Pres. Range/Performance | The Evaporative Emission System (EVAP) control system pressure sensor detects pressure in the purge line. The sensor output voltage to the Powertrain Control Module (PCM) increases as pressure increases. The EVAP control system pressure sensor is not used to control the engine system. It is used only for onboard diagnosis. The Diagnostic Trouble Code (DTC) will set when an improper voltage signal from the EVAP control system pressure sensor is sent to the Powertrain Control Module. | Faulty Evaporative Emission System (EVAP) Pressure sensor Evaporative Emission System Pressure sensor harness is open or shorted Evaporative Emission System Pressure sensor circuit poor electrical connection Faulty Powertrain Control Module (PCM)
P0452 | Evaporative Emission Control Sys. Pres.Sensor Low Input | The Evaporative Emission System (EVAP) control system pressure sensor detects pressure in the purge line. The sensor output voltage to the Powertrain Control Module (PCM) increases as pressure increases. The EVAP control system pressure sensor is not used to control the engine system. It is used only for onboard diagnosis. The Diagnostic Trouble Code (DTC) will set when an excessively low voltage from the sensor is sent to the Powertrain Control Module. | Faulty Evaporative Emission System (EVAP) Pressure sensor Evaporative Emission System Pressure sensor harness is open or shorted Evaporative Emission System Pressure sensor circuit poor electrical connection Faulty Powertrain Control Module (PCM)
P0453 | Evaporative Emission Ctrl System Pres.Sensor High input | The Evaporative Emission System (EVAP) control system pressure sensor detects pressure in the purge line. The sensor output voltage to the Powertrain Control Module (PCM) increases as pressure increases. The EVAP control system pressure sensor is not used to control the engine system. It is used only for onboard diagnosis. The Diagnostic Trouble Code (DTC) will set when an excessively high voltage from the sensor is sent to the Powertrain Control Module. | Faulty Evaporative Emission System (EVAP) Pressure sensor Evaporative Emission System Pressure sensor harness is open or shorted Evaporative Emission System Pressure sensor circuit poor electrical connection Faulty Powertrain Control Module (PCM)
P0454 | Evaporative Emission Ctrl Sys.Pres. Sensor Intermittent | The Evaporative Emission System (EVAP) control system pressure sensor detects pressure in the purge line. The sensor output voltage to the Powertrain Control Module (PCM) increases as pressure increases. The EVAP control system pressure sensor is not used to control the engine system. It is used only for onboard diagnosis. The Diagnostic Trouble Code (DTC) will set when an intermittent voltage from the sensor is sent to the Powertrain Control Module. | Faulty Evaporative Emission System (EVAP) Pressure sensor Evaporative Emission System Pressure sensor harness is open or shorted Evaporative Emission System Pressure sensor circuit poor electrical connection Faulty Powertrain Control Module (PCM)
P0455 | Evaporative Emission Ctrl Sys.Leak Detected (gross leak) | This diagnosis detects leaks in the Evaporative Emission System (EVAP) purge line using engine intake manifold vacuum. If pressure does not increase, the Engine Control Module (ECM) will check for leaks in the line between the fuel tank and EVAP canister purge volume control solenoid valve under the following vacuum test condition. The vacuum cut valve bypass valve is opened to clear the line between the fuel tank and the EVAP canister purge volume control solenoid valve. The EVAP canister vent control valve will then be closed to shut the EVAP purge line off. The EVAP canister purge volume control solenoid valve is opened to depressurize the EVAP purge line using intake manifold vacuum. After this depressurization is implemented, the EVAP canister purge volume control solenoid valve will be closed. | Missing or loose fuel cap Incorrect fuel filler cap used Fuel filler cap remains open or fails to close Foreign matter caught in fuel filler cap EVAP canister or fuel tank leaks EVAP system hose leaking Fuel tank leaking
P0456 | Evaporative Emission Ctrl Sys.Leak Detected (small leak) | This diagnosis detects leaks in the Evaporative Emission System (EVAP) purge line using engine intake manifold vacuum. If pressure does not increase, the Engine Control Module (ECM) will check for leaks in the line between the fuel tank and EVAP canister purge volume control solenoid valve under the following vacuum test condition. The vacuum cut valve bypass valve is opened to clear the line between the fuel tank and the EVAP canister purge volume control solenoid valve. The EVAP canister vent control valve will then be closed to shut the EVAP purge line off. The EVAP canister purge volume control solenoid valve is opened to depressurize the EVAP purge line using intake manifold vacuum. After this depressurization is implemented, the EVAP canister purge volume control solenoid valve will be closed. | Missing or loose fuel cap Incorrect fuel filler cap used Fuel filler cap remains open or fails to close Foreign matter caught in fuel filler cap EVAP canister or fuel tank leaks EVAP system hose leaking Fuel tank leaking
P0457 | Evap.Emission Ctrl Sys.Leak Detect(fuel cap loose) | This diagnosis detects leaks in the Evaporative Emission System (EVAP) purge line using engine intake manifold vacuum. If pressure does not increase, the Engine Control Module (ECM) will check for leaks in the line between the fuel tank and EVAP canister purge volume control solenoid valve under the following vacuum test condition. The vacuum cut valve bypass valve is opened to clear the line between the fuel tank and the EVAP canister purge volume control solenoid valve. The EVAP canister vent control valve will then be closed to shut the EVAP purge line off. The EVAP canister purge volume control solenoid valve is opened to depressurize the EVAP purge line using intake manifold vacuum. After this depressurization is implemented, the EVAP canister purge volume control solenoid valve will be closed. | Damaged, missing or loosely installed fuel filler cap
P0458 | CODE 0458
P0459 | CODE 0459
P0460 | Fuel Level Sensor Circuit | The fuel level sensor is mounted in the fuel level sensor unit. The sensor detects a fuel level in the fuel tank and transmits a signal to the Engine Control Module (ECM). The fuel level sensor consists of two parts, one is mechanical float and the other side is variable resistor. The fuel level sensor output voltage changes depending on the movement of the fuel mechanical float. | Faulty Fuel Level Sensor Fuel Level Sensor harness is open or shorted Fuel Level Sensor circuit poor electrical connection Faulty combination meter
P0461 | Fuel Level Sensor Circuit Range/Performance | The fuel level sensor is mounted in the fuel level sensor unit. The sensor detects a fuel level in the fuel tank and transmits a signal to the Engine Control Module (ECM). The fuel level sensor consists of two parts, one is mechanical float and the other side is variable resistor. The fuel level sensor output voltage changes depending on the movement of the fuel mechanical float. | Faulty fuel level sensor Fuel level sensor harness is open or shorted Fuel level sensor circuit poor electrical connection
P0462 | Fuel Level Sensor Circuit Low Input | The fuel level sensor is mounted in the fuel level sensor unit. The sensor detects a fuel level in the fuel tank and transmits a signal to the Engine Control Module (ECM). The fuel level sensor consists of two parts, one is mechanical float and the other side is variable resistor. The fuel level sensor output voltage changes depending on the movement of the fuel mechanical float. | Faulty fuel level sensor Fuel level sensor harness is open or shorted Fuel level sensor circuit poor electrical connection
P0463 | Fuel Level Sensor Circuit High Input | The fuel level sensor is mounted in the fuel level sensor unit. The sensor detects a fuel level in the fuel tank and transmits a signal to the Engine Control Module (ECM). The fuel level sensor consists of two parts, one is mechanical float and the other side is variable resistor. The fuel level sensor output voltage changes depending on the movement of the fuel mechanical float. | Faulty fuel level sensor Fuel level sensor harness is open or shorted Fuel level sensor circuit poor electrical connection
P0464 | Fuel Level Sensor Circuit Intermittent | The fuel level sensor is mounted in the fuel level sensor unit. The sensor detects a fuel level in the fuel tank and transmits a signal to the Engine Control Module (ECM). The fuel level sensor consists of two parts, one is mechanical float and the other side is variable resistor. The fuel level sensor output voltage changes depending on the movement of the fuel mechanical float. | Faulty fuel level sensor Fuel level sensor harness is open or shorted Fuel level sensor circuit poor electrical connection
P0465 | EVAP Purge Flow Sensor Circuit | The Engine Control Module (ECM) monitors the Purge Flow Sensor performance. The ECM sets the OBDII code when the Purge Flow Sensor is not to factory specifications. | Faulty Purge Flow Sensor Purge Flow Sensor harness is open or shorted Purge Flow Sensor circuit poor electrical connection
P0466 | EVAP Purge Flow Sensor Circuit Range/Performance | The Engine Control Module (ECM) monitors the Purge Flow Sensor performance. The ECM sets the OBDII code when the Purge Flow Sensor is not to factory specifications. | Faulty Purge Flow Sensor Purge Flow Sensor harness is open or shorted Purge Flow Sensor circuit poor electrical connection
P0467 | EVAP Purge Flow Sensor Circuit Low Input | The Engine Control Module (ECM) monitors the Purge Flow Sensor performance. The ECM sets the OBDII code when the Purge Flow Sensor is not to factory specifications. | Faulty Purge Flow Sensor Purge Flow Sensor harness is open or shorted Purge Flow Sensor circuit poor electrical connection
P0468 | EVAP Purge Flow Sensor Circuit High Input | The Engine Control Module (ECM) monitors the Purge Flow Sensor performance. The ECM sets the OBDII code when the Purge Flow Sensor is not to factory specifications. | Faulty Purge Flow Sensor Purge Flow Sensor harness is open or shorted Purge Flow Sensor circuit poor electrical connection
P0469 | EVAP Purge Flow Sensor Circuit Intermittent | The Engine Control Module (ECM) monitors the Purge Flow Sensor performance. The ECM sets the OBDII code when the Purge Flow Sensor is not to factory specifications. | Faulty Purge Flow Sensor Purge Flow Sensor harness is open or shorted Purge Flow Sensor circuit poor electrical connection
P0470 | Exhaust Pressure Sensor | The Exhaust Back Pressure (EBP) sensor is a variable capacitance sensor that, when supplied with a 5-volt reference signal from the Engine Control Module (ECM), produces a linear analog voltage signal that indicates pressure. The EBP sensor's primary function is to measure exhaust back pressure so that the ECM can control the exhaust back pressure regulator (EPR) when needed. | Faulty Exhaust Back Pressure Sensor Exhaust Back Pressure Sensor harness is open or shorted Exhaust Back Pressure Sensor circuit poor electrical connection
P0471 | Exhaust Pressure Sensor Range/Performance | The Exhaust Back Pressure (EBP) sensor is a variable capacitance sensor that, when supplied with a 5-volt reference signal from the Engine Control Module (ECM), produces a linear analog voltage signal that indicates pressure. The EBP sensor's primary function is to measure exhaust back pressure so that the ECM can control the exhaust back pressure regulator (EPR) when needed. | Faulty Exhaust Back Pressure Sensor Exhaust Back Pressure Sensor harness is open or shorted Exhaust Back Pressure Sensor circuit poor electrical connection
P0472 | Exhaust Pressure Sensor Low | The Exhaust Back Pressure (EBP) sensor is a variable capacitance sensor that, when supplied with a 5-volt reference signal from the Engine Control Module (ECM), produces a linear analog voltage signal that indicates pressure. The EBP sensor's primary function is to measure exhaust back pressure so that the ECM can control the exhaust back pressure regulator (EPR) when needed. | Faulty Exhaust Back Pressure Sensor Exhaust Back Pressure Sensor harness is open or shorted Exhaust Back Pressure Sensor circuit poor electrical connection
P0473 | Exhaust Pressure Sensor High | The Exhaust Back Pressure (EBP) sensor is a variable capacitance sensor that, when supplied with a 5-volt reference signal from the Engine Control Module (ECM), produces a linear analog voltage signal that indicates pressure. The EBP sensor's primary function is to measure exhaust back pressure so that the ECM can control the exhaust back pressure regulator (EPR) when needed. | Faulty Exhaust Back Pressure Sensor Exhaust Back Pressure Sensor harness is open or shorted Exhaust Back Pressure Sensor circuit poor electrical connection
P0474 | Exhaust Pressure Sensor Intermittent | The Exhaust Back Pressure (EBP) sensor is a variable capacitance sensor that, when supplied with a 5-volt reference signal from the Engine Control Module (ECM), produces a linear analog voltage signal that indicates pressure. The EBP sensor's primary function is to measure exhaust back pressure so that the ECM can control the exhaust back pressure regulator (EPR) when needed. | Faulty Exhaust Back Pressure Sensor Exhaust Back Pressure Sensor harness is open or shorted Exhaust Back Pressure Sensor circuit poor electrical connection
P0475 | Exhaust Pressure Control Valve | Exhaust Back Pressure Regulator - Is a variable position valve that controls exhaust back pressure during cold ambient temperatures to increase cab heat and decrease the amount of time needed to defrost the windshield. The Engine Control Module (ECM) uses the measured exhaust back pressure, (ambient) intake air temperature, engine oil temperature and engine load to determine the desired exhaust back pressure. Valve position is controlled by switching the output signal circuit to 12 volts inside the ECM. On/off time is modulated from 0 to 99 % dependent upon the exhaust back pressure desired. Upon each initial engine start-up, the ECM exercises the exhaust back pressure valve by commanding it to cycle on and off once. If upon start-up the temperature of intake air sensed by the Intake Air Temperature (IAT) sensor is < 37°F (5°C) and the oil temperature sensed by the Engine Oil Temperature (EOT) sensor is between 32°-140°F (0-60°C) it will continue to keep the back pressure valve partially closed. As the oil temperature rises during engine operation, the ECM will control the valve in response to the rising oil temperature. | Faulty Exhaust Back Pressure Valve Exhaust Back Pressure Valve harness is open or shorted Exhaust Back Pressure Valve circuit poor electrical connection
P0476 | Exhaust Pressure Control Valve Range/Performance | Exhaust Back Pressure Regulator - Is a variable position valve that controls exhaust back pressure during cold ambient temperatures to increase cab heat and decrease the amount of time needed to defrost the windshield. The Engine Control Module (ECM) uses the measured exhaust back pressure, (ambient) intake air temperature, engine oil temperature and engine load to determine the desired exhaust back pressure. Valve position is controlled by switching the output signal circuit to 12 volts inside the ECM. On/off time is modulated from 0 to 99 % dependent upon the exhaust back pressure desired. Upon each initial engine start-up, the ECM exercises the exhaust back pressure valve by commanding it to cycle on and off once. If upon start-up the temperature of intake air sensed by the Intake Air Temperature (IAT) sensor is < 37°F (5°C) and the oil temperature sensed by the Engine Oil Temperature (EOT) sensor is between 32°-140°F (0-60°C) it will continue to keep the back pressure valve partially closed. As the oil temperature rises during engine operation, the ECM will control the valve in response to the rising oil temperature. | Faulty Exhaust Back Pressure Valve Exhaust Back Pressure Valve harness is open or shorted Exhaust Back Pressure Valve circuit poor electrical connection
P0477 | Exhaust Pressure Control Valve Low | Exhaust Back Pressure Regulator - Is a variable position valve that controls exhaust back pressure during cold ambient temperatures to increase cab heat and decrease the amount of time needed to defrost the windshield. The Engine Control Module (ECM) uses the measured exhaust back pressure, (ambient) intake air temperature, engine oil temperature and engine load to determine the desired exhaust back pressure. Valve position is controlled by switching the output signal circuit to 12 volts inside the ECM. On/off time is modulated from 0 to 99 % dependent upon the exhaust back pressure desired. Upon each initial engine start-up, the ECM exercises the exhaust back pressure valve by commanding it to cycle on and off once. If upon start-up the temperature of intake air sensed by the Intake Air Temperature (IAT) sensor is < 37°F (5°C) and the oil temperature sensed by the Engine Oil Temperature (EOT) sensor is between 32°-140°F (0-60°C) it will continue to keep the back pressure valve partially closed. As the oil temperature rises during engine operation, the ECM will control the valve in response to the rising oil temperature. | Faulty Exhaust Back Pressure Valve Exhaust Back Pressure Valve harness is open or shorted Exhaust Back Pressure Valve circuit poor electrical connection
P0478 | Exhaust Pressure Control Valve High | Exhaust Back Pressure Regulator - Is a variable position valve that controls exhaust back pressure during cold ambient temperatures to increase cab heat and decrease the amount of time needed to defrost the windshield. The Engine Control Module (ECM) uses the measured exhaust back pressure, (ambient) intake air temperature, engine oil temperature and engine load to determine the desired exhaust back pressure. Valve position is controlled by switching the output signal circuit to 12 volts inside the ECM. On/off time is modulated from 0 to 99 % dependent upon the exhaust back pressure desired. Upon each initial engine start-up, the ECM exercises the exhaust back pressure valve by commanding it to cycle on and off once. If upon start-up the temperature of intake air sensed by the Intake Air Temperature (IAT) sensor is < 37°F (5°C) and the oil temperature sensed by the Engine Oil Temperature (EOT) sensor is between 32°-140°F (0-60°C) it will continue to keep the back pressure valve partially closed. As the oil temperature rises during engine operation, the ECM will control the valve in response to the rising oil temperature. | Faulty Exhaust Back Pressure Valve Exhaust Back Pressure Valve harness is open or shorted Exhaust Back Pressure Valve circuit poor electrical connection
P0479 | Exhaust Pressure Control Valve Intermittent | Exhaust Back Pressure Regulator - Is a variable position valve that controls exhaust back pressure during cold ambient temperatures to increase cab heat and decrease the amount of time needed to defrost the windshield. The Engine Control Module (ECM) uses the measured exhaust back pressure, (ambient) intake air temperature, engine oil temperature and engine load to determine the desired exhaust back pressure. Valve position is controlled by switching the output signal circuit to 12 volts inside the ECM. On/off time is modulated from 0 to 99 % dependent upon the exhaust back pressure desired. Upon each initial engine start-up, the ECM exercises the exhaust back pressure valve by commanding it to cycle on and off once. If upon start-up the temperature of intake air sensed by the Intake Air Temperature (IAT) sensor is < 37°F (5°C) and the oil temperature sensed by the Engine Oil Temperature (EOT) sensor is between 32°-140°F (0-60°C) it will continue to keep the back pressure valve partially closed. As the oil temperature rises during engine operation, the ECM will control the valve in response to the rising oil temperature. | Faulty Exhaust Back Pressure Valve Exhaust Back Pressure Valve harness is open or shorted Exhaust Back Pressure Valve circuit poor electrical connection
P047A | Exhaust Pressure Sensor B Circuit | The Exhaust Back Pressure (EBP) sensor is a variable capacitance sensor that, when supplied with a 5-volt reference signal from the Engine Control Module (ECM), produces a linear analog voltage signal that indicates pressure. The EBP sensor's primary function is to measure exhaust back pressure so that the ECM can control the exhaust back pressure regulator (EPR) when needed. | Faulty Exhaust Back Pressure Sensor 'B' Exhaust Back Pressure Sensor 'B' harness is open or shorted Exhaust Back Pressure Sensor 'B' circuit poor electrical connection
P047B | Exhaust Pressure Sensor B Circuit Range/Performance | The Exhaust Back Pressure (EBP) sensor is a variable capacitance sensor that, when supplied with a 5-volt reference signal from the Engine Control Module (ECM), produces a linear analog voltage signal that indicates pressure. The EBP sensor's primary function is to measure exhaust back pressure so that the ECM can control the exhaust back pressure regulator (EPR) when needed. | Faulty Exhaust Back Pressure Sensor 'B' Exhaust Back Pressure Sensor 'B' harness is open or shorted Exhaust Back Pressure Sensor 'B' circuit poor electrical connection
P047C | Exhaust Pressure Sensor B Circuit Low | The Exhaust Back Pressure (EBP) sensor is a variable capacitance sensor that, when supplied with a 5-volt reference signal from the Engine Control Module (ECM), produces a linear analog voltage signal that indicates pressure. The EBP sensor's primary function is to measure exhaust back pressure so that the ECM can control the exhaust back pressure regulator (EPR) when needed. | Faulty Exhaust Back Pressure Sensor 'B' Exhaust Back Pressure Sensor 'B' harness is open or shorted Exhaust Back Pressure Sensor 'B' circuit poor electrical connection
P047D | Exhaust Pressure Sensor B Circuit High | The Exhaust Back Pressure (EBP) sensor is a variable capacitance sensor that, when supplied with a 5-volt reference signal from the Engine Control Module (ECM), produces a linear analog voltage signal that indicates pressure. The EBP sensor's primary function is to measure exhaust back pressure so that the ECM can control the exhaust back pressure regulator (EPR) when needed. | Faulty Exhaust Back Pressure Sensor 'B' Exhaust Back Pressure Sensor 'B' harness is open or shorted Exhaust Back Pressure Sensor 'B' circuit poor electrical connection
P047E | Ehaust Pressure Sensor B Circuit Intermittent/Erratic | The Exhaust Back Pressure (EBP) sensor is a variable capacitance sensor that, when supplied with a 5-volt reference signal from the Engine Control Module (ECM), produces a linear analog voltage signal that indicates pressure. The EBP sensor's primary function is to measure exhaust back pressure so that the ECM can control the exhaust back pressure regulator (EPR) when needed. | Faulty Exhaust Back Pressure Sensor 'B' Exhaust Back Pressure Sensor 'B' harness is open or shorted Exhaust Back Pressure Sensor 'B' circuit poor electrical connection
P047F | SO/SAE reserved | Exhaust Back Pressure Regulator - Is a variable position valve that controls exhaust back pressure during cold ambient temperatures to increase cab heat and decrease the amount of time needed to defrost the windshield. The Engine Control Module (ECM) uses the measured exhaust back pressure, (ambient) intake air temperature, engine oil temperature and engine load to determine the desired exhaust back pressure. Valve position is controlled by switching the output signal circuit to 12 volts inside the ECM. On/off time is modulated from 0 to 99 % dependent upon the exhaust back pressure desired. Upon each initial engine start-up, the ECM exercises the exhaust back pressure valve by commanding it to cycle on and off once. If upon start-up the temperature of intake air sensed by the Intake Air Temperature (IAT) sensor is < 37°F (5°C) and the oil temperature sensed by the Engine Oil Temperature (EOT) sensor is between 32°-140°F (0-60°C) it will continue to keep the back pressure valve partially closed. As the oil temperature rises during engine operation, the ECM will control the valve in response to the rising oil temperature. | Faulty Exhaust Back Pressure Valve Exhaust Back Pressure Valve harness is open or shorted Exhaust Back Pressure Valve circuit poor electrical connectio
P0480 | Cooling Fan 1 Control Circuit | The electric cooling fan is controlled by the Powertrain Control Module (PCM) through the cooling fan relay based on inputs from the following components: - The engine coolant temperature (ECT) sensor - The intake air temperature (IAT) sensor - The A/C selector switch - The A/C refrigerant pressure sensor - The vehicle speed sensor (VSS) The PCM controls the cooling fan by grounding the cooling fan control circuit which turns ON the cooling fan relay. The cooling fan relay will be commanded ON when the following conditions are met: - The engine coolant temperature reaches 106°C (223°F) or more. - The A/C clutch requested. - The vehicle speed is less than 38 MPH. The cooling fan relay will be commanded ON regardless of vehicle speed when the following conditions are met: - The engine coolant temperature is 151°C (304°F) or more. - The A/C refrigerant pressure is high. The cooling fan may be commanded ON when the engine is not running under a fan run-on conditions described in the electric cooling fan general description portion of the service manual. | Faulty fan control relay Fan control relay harness is open or shorted Fan control relay circuit poor electrical connection Faulty cooling fan 1 Fan cooling fan harness is open or shorted Fan cooling fan circuit poor electrical connection
P0481 | Cooling Fan 2 Control Circuit | The electric cooling fan is controlled by the Engine Control Module (ECM) through the cooling fan relay based on inputs from the following components: - The engine coolant temperature (ECT) sensor - The intake air temperature (IAT) sensor - The A/C selector switch - The A/C refrigerant pressure sensor - The vehicle speed sensor (VSS) The ECM controls the cooling fan by grounding the cooling fan control circuit which turns ON the cooling fan relay. The cooling fan relay will be commanded ON when the following conditions are met: - The engine coolant temperature reaches 106°C (223°F) or more. - The A/C clutch requested. - The vehicle speed is less than 38 MPH. The cooling fan relay will be commanded ON regardless of vehicle speed when the following conditions are met: - The engine coolant temperature is 151°C (304°F) or more. - The A/C refrigerant pressure is high. The cooling fan may be commanded ON when the engine is not running under a fan run-on conditions described in the electric cooling fan general description portion of the service manual. | Faulty fan control relay Faulty cooling fan 2 Fan control relay harness is open or shorted Fan control relay circuit poor electrical connection Fan cooling fan harness is open or shorted Fan cooling fan circuit poor electrical connection
P0482 | Cooling Fan 3 Control Circuit | The electric cooling fan is controlled by the Engine Control Module (ECM) through the cooling fan relay based on inputs from the following components: - The engine coolant temperature (ECT) sensor - The intake air temperature (IAT) sensor - The A/C selector switch - The A/C refrigerant pressure sensor - The vehicle speed sensor (VSS) The ECM controls the cooling fan by grounding the cooling fan control circuit which turns ON the cooling fan relay. The cooling fan relay will be commanded ON when the following conditions are met: - The engine coolant temperature reaches 106°C (223°F) or more. - The A/C clutch requested. - The vehicle speed is less than 38 MPH. The cooling fan relay will be commanded ON regardless of vehicle speed when the following conditions are met: - The engine coolant temperature is 151°C (304°F) or more. - The A/C refrigerant pressure is high. The cooling fan may be commanded ON when the engine is not running under a fan run-on conditions described in the electric cooling fan general description portion of the service manual. | Faulty fan control relay Faulty cooling fan 3 Fan control relay harness is open or shorted Fan control relay circuit poor electrical connection Fan cooling fan harness is open or shorted Fan cooling fan circuit poor electrical connection
P0483 | Cooling Fan Rationality Check | The electric cooling fan is controlled by the Engine Control Module (ECM) through the cooling fan relay based on inputs from the following components: - The engine coolant temperature (ECT) sensor - The intake air temperature (IAT) sensor - The A/C selector switch - The A/C refrigerant pressure sensor - The vehicle speed sensor (VSS) The ECM controls the cooling fan by grounding the cooling fan control circuit which turns ON the cooling fan relay. The cooling fan relay will be commanded ON when the following conditions are met: - The engine coolant temperature reaches 106°C (223°F) or more. - The A/C clutch requested. - The vehicle speed is less than 38 MPH. The cooling fan relay will be commanded ON regardless of vehicle speed when the following conditions are met: - The engine coolant temperature is 151°C (304°F) or more. - The A/C refrigerant pressure is high. The cooling fan may be commanded ON when the engine is not running under a fan run-on conditions described in the electric cooling fan general description portion of the service manual. | Faulty fan control relay Faulty cooling fan Fan control relay harness is open or shorted Fan control relay circuit poor electrical connection Fan cooling fan harness is open or shorted Fan cooling fan circuit poor electrical connection
P0484 | Cooling Fan Circuit Over Current | The electric cooling fan is controlled by the Engine Control Module (ECM) through the cooling fan relay based on inputs from the following components: - The engine coolant temperature (ECT) sensor - The intake air temperature (IAT) sensor - The A/C selector switch - The A/C refrigerant pressure sensor - The vehicle speed sensor (VSS) The ECM controls the cooling fan by grounding the cooling fan control circuit which turns ON the cooling fan relay. The cooling fan relay will be commanded ON when the following conditions are met: - The engine coolant temperature reaches 106°C (223°F) or more. - The A/C clutch requested. - The vehicle speed is less than 38 MPH. The cooling fan relay will be commanded ON regardless of vehicle speed when the following conditions are met: - The engine coolant temperature is 151°C (304°F) or more. - The A/C refrigerant pressure is high. The cooling fan may be commanded ON when the engine is not running under a fan run-on conditions described in the electric cooling fan general description portion of the service manual. | Faulty fan control relay Faulty cooling fan Fan control relay harness is open or shorted Fan control relay circuit poor electrical connection Fan cooling fan harness is open or shorted Fan cooling fan circuit poor electrical connection
P0485 | Cooling Fan Power/Ground Circuit | The electric cooling fan is controlled by the Engine Control Module (ECM) through the cooling fan relay based on inputs from the following components: - The engine coolant temperature (ECT) sensor - The intake air temperature (IAT) sensor - The A/C selector switch - The A/C refrigerant pressure sensor - The vehicle speed sensor (VSS) The ECM controls the cooling fan by grounding the cooling fan control circuit which turns ON the cooling fan relay. The cooling fan relay will be commanded ON when the following conditions are met: - The engine coolant temperature reaches 106°C (223°F) or more. - The A/C clutch requested. - The vehicle speed is less than 38 MPH. The cooling fan relay will be commanded ON regardless of vehicle speed when the following conditions are met: - The engine coolant temperature is 151°C (304°F) or more. - The A/C refrigerant pressure is high. The cooling fan may be commanded ON when the engine is not running under a fan run-on conditions described in the electric cooling fan general description portion of the service manual. | Faulty fan control relay Faulty cooling fan Fan control relay harness is open or shorted Fan control relay circuit poor electrical connection Fan cooling fan harness is open or shorted Fan cooling fan circuit poor electrical connection
P0486 | Exhaust Gas Recirculation Sensor [B] Circuit | Early Exhaust Gas Recirculation (EGR) systems component's include and EGR Valve, and Engine Control Μodule (ECΜ) Controlled Vacuum Switch Valve or EGR Solenoid and an EGR Vacuum Μodulator. Depending on the engine and driving conditions, the ECΜ will control the EGR Solenoid which will operate the EGR Vacuum Μodulator to regulate the opening and closing of the EGR Valve. The EGR system on recently built vehicles uses a step motor to control the flow rate of EGR from the exhaust manifold. This motor has four winding phases. It operates according to the output pulse signal of the ECΜ. Two windings are turned ON and OFF in sequence. Each time an ON pulse is issued, the valve opens or closes, changing the flow rate. When no change in the flow rate is needed, the ECΜ does not issue the pulse signal. Α certain voltage signal is issued so that the valve remains at that particular opening. | Faulty EGR volume control solenoid valve Carbon built up on EGR valve EGR volume control solenoid valve harness is open or shorted EGR volume control solenoid valve circuit poor electrical connection Faulty EGR temperature sensor and circuit
P0487 | Exhaust Gas Recirculation Throttle Position Control | Exhaust Gas Recirculation Throttle Control Circuit 'A' Open is the generic description for the P0487 code, but the manufacturer may have a different description for your model and year vehicle. Currently, we have no further information about the P0487 OBDII code. Still have questions? Please post your question on our Comments Section below for more information. | Faulty Exhaust Gas Recirculation (EGR) Exhaust Gas Recirculation (EGR) harness is open or shorted Exhaust Gas Recirculation (EGR) circuit poor electrical connection
P0488 | Exhaust Gas Recirculation Throttle Ctrl Range/Performa. | Exhaust Gas Recirculation Throttle Control Circuit 'A' Range/Performance is the generic description for the P0488 code, but the manufacturer may have a different description for your model and year vehicle. Currently, we have no further information about the P0488 OBDII code. Still have questions? Please post your question on our Comments Section below for more information. | Faulty Exhaust Gas Recirculation (EGR) Exhaust Gas Recirculation (EGR) harness is open or shorted Exhaust Gas Recirculation (EGR) circuit poor electrical connection
P0489 | CODE 0489
P0490 | CODE 0490
P0491 | Secondary Air Injection System (Bank 1) | An air pump is used on the vehicle to lower tail pipe emissions on start-up. The Powertrain Control Module (PCM) grounds the Air pump relay control circuit which energizes the Air pump. The PCM also grounds the Air combination valve vacuum control solenoid circuit, which energizes the Air vacuum control solenoid. Vacuum is then applied to both Air combination valve diaphragms which opens the shut off valves. The PCM enables both circuits simultaneously when Air system operations id desired. When the AIR system is active, then Air pump forces fresh air into the exhaust stream in order to accelerate catalyst operation. The AIR combination valves replace the conventional check valves. When the AIR system is inactive the shut off valves prevent air flow in either direction. | Intake leak Damaged AIR system components Faulty AIR Solenoid Valve Faulty AIR system relay
P0492 | Secondary Air Injection System (Bank 2) | Secondary Air Injection System Insufficient Flow Bank 2 is the generic description for the P0492 code, but the manufacturer may have a different description for your model and year vehicle. Currently, we have no further information about the P0492 OBDII code. Still have questions? Please post your question on our Comments Section below for more information. | Intake leak Damaged AIR system components Faulty AIR Solenoid Valve Faulty AIR system relay
P0493 | Fan Overspeed | Fan Overspeed is the generic description for the P0493 code, but the manufacturer may have a different description for your model and year vehicle. Currently, we have no further information about the P0493 OBDII code. Still have questions? Please post your question on our Comments Section below for more information. | Faulty cooling fan clutch Faulty control unit
P0494 | Fan Speed Low | Fan Speed Low is the generic description for the P0494 code, but the manufacturer may have a different description for your model and year vehicle. Currently, we have no further information about the P0494 OBDII code. Still have questions? Please post your question on our Comments Section below for more information. | Faulty cooling fan clutch Faulty control unit
P0495 | Fan Speed High | The Cooling Fan Relay sends a Pulse Width Modulation (PWM) signal (12-14 volts) to the cooling fan by the cooling fan clutch supply voltage circuit. The Powertrain Control Module (PCM) uses the PWM signal, which controls the speed of the cooling fan clutch by controlling the position of the oil control valve inside the clutch. If the cooling fan clutch RPM is to high when the PCM is commanding 0%, the Diagnostic Trouble Code (DTC) will set. | Faulty Cooling Fan Relay Cooling Fan Relay harness is open or shorted Cooling Fan Relay circuit poor electrical connection Faulty cooling fan clutch Faulty control unit
P0496 | Evaporative Emission System High Purge Flow | The evaporative emission (EVAP) control system limits fuel vapors from escaping into the atmosphere. Fuel tank vapors are allowed to move from the fuel tank, due to pressure in the tank, through the vapor pipe, into the EVAP canister. Carbon in the canister absorbs and stores the fuel vapors. Excess pressure is vented through the vent line and EVAP vent solenoid to the atmosphere. The EVAP canister stores the fuel vapors until the engine is able to use them. At an appropriate time, the PCM will command the EVAP purge valve open, allowing engine vacuum to be applied to the EVAP canister. With the EVAP vent valve open, fresh air will be drawn through the valve and vent line to the EVAP canister. Fresh air is drawn through the canister, pulling fuel vapors from the carbon. The air/fuel vapor mixture continues through the EVAP purge pipe and EVAP purge valve into the intake manifold to be consumed during normal combustion. The EVAP system requires the PCM be able to detect a leak as small as 0.040 inch in the EVAP system. The PCM uses several tests to determine if the EVAP system is leaking. | Faulty EVAP Canister Vent Valve Faulty EVAP Canister Purge valve Plugged EVAP canister condition Faulty EVAP Pressure Sensor EVAP Canister Vent Valve harness is open or shorted EVAP Canister Vent Valve circuit poor electrical connection
P0497 | Evaporative Emission System Low Purge Flow | The Purge Control Solenoid Valve (PCSV) is a device used to meter vapor flow to the engine. The Engine Control Module (ECM) controls the PCSV using a duty cycle signal. The ECM sets the OBDII code when the PCSV is out of factory specifications. | Faulty Purge Control Solenoid Valve (PCSV) Purge Control Solenoid Valve (PCSV) harness is open or shorted Purge Control Solenoid Valve (PCSV) circuit poor electrical connection
P0498 | Evaporative Emission System Vent Valve Control Circuit Low | The Evaporative Emissions (EVAP) system prevents Hydrocarbon (HC) vapors from the fuel tank from escaping into the atmosphere where they could form photochemical smog. Gasoline vapors are collected in the charcoal canister. The Canister Close Valve (CCV) closes off the air inlet into the canister for leak detection of the evaporative emission system. The CCV also prevents fuel vapors from escaping from the canister. When the engine purges the HC vapors from the canister, the clean air comes into the canister through the canister air-filter and the CCV. | Faulty Canister Close Valve (CCV) Canister Close Valve harness is open or shorted Canister Close Valve circuit poor electrical connection Faulty Engine Control Module (ECM)
P0499 | Evaporative Emission System Vent Valve Control Circuit High | The Evaporative Emissions (EVAP) system prevents Hydrocarbon (HC) vapors from the fuel tank from escaping into the atmosphere where they could form photochemical smog. Gasoline vapors are collected in the charcoal canister. The Canister Close Valve (CCV) closes off the air inlet into the canister for leak detection of the evaporative emission system. The CCV also prevents fuel vapors from escaping from the canister. When the engine purges the HC vapors from the canister, the clean air comes into the canister through the canister air-filter and the CCV. | Faulty Canister Close Valve (CCV) Canister Close Valve harness is open or shorted Canister Close Valve circuit poor electrical connection Faulty Engine Control Module (ECM)
P0500
P0500 | Vehicle Speed Sensor | The vehicle speed sensor outputs a 4 pulse signal for every revolution of the rotor shaft, which is rotated by the transmission output shaft via the driven gear. After this signal is converted into a more precise rectangular waveform by the waveform shaping circuit inside the combination meter, it is then transmitted to the Engine Control Module (ECM). The ECM determines the vehicle speed based on the frequency of these pulse signals. | Faulty Vehicle Speed Sensor Vehicle speed sensor harness or connectors is open or shorted Vehicle speed sensor circuit poor electrical connection Faulty Engine Control Module (ECM)
P0501 | Vehicle Speed Sensor Range/Performance | The vehicle speed sensor outputs a 4 pulse signal for every revolution of the rotor shaft, which is rotated by the transmission output shaft via the driven gear. After this signal is converted into a more precise rectangular waveform by the waveform shaping circuit inside the combination meter, it is then transmitted to the Engine Control Module (ECM). The ECM determines the vehicle speed based on the frequency of these pulse signals. | Faulty Vehicle Speed Sensor Vehicle speed sensor harness or connectors is open or shorted Vehicle speed sensor circuit poor electrical connection Faulty Engine Control Module (ECM)
P0502 | Vehicle Speed Sensor Circuit Low Input | The Vehicle Speed Sensor (VSS) assembly provides vehicle speed information to the Powertrain Control Module (PCM). The VSS assembly is a Permanent Magnet (PM) generator. The PM generator produces a pulsing AC voltage as rotor teeth on the transmission output shaft pass through the sensor's magnetic field. The AC voltage level and the number of pulses increase as the speed of the vehicle increases. The PCM converts the pulsing voltage to vehicle speed. The PCM uses the vehicle speed signal to determine shift timing and torque converter clutch (TCC) scheduling. Vehicle Speed Sensor Location Example: | Faulty Vehicle Speed Sensor Vehicle speed sensor harness or connectors is open or shorted Vehicle speed sensor circuit poor electrical connection Faulty Powertrain Control Module (PCM)
P0503 | Vehicle Speed Sensor Intermittent/Erratic/High | P0503 Description The vehicle speed sensor outputs a 4 pulse signal for every revolution of the rotor shaft, which is rotated by the transmission output shaft via the driven gear. After this signal is converted into a more precise rectangular waveform by the waveform shaping circuit inside the combination meter, it is then transmitted to the Engine Control Module (ECM). The ECM determines the vehicle speed based on the frequency of these pulse signals. | Faulty Vehicle Speed Sensor Vehicle speed sensor harness or connectors is open or shorted Vehicle speed sensor circuit poor electrical connection Faulty Powertrain Control Module (PCM)
P0504 | CODE 0504
P0505 | Idle Control System | This system automatically controls engine idle speed to a specified level. Idle speed is controlled through fine adjustment of the amount of air which by-passes the throttle valve via Idle Air Control Valve IACV) and Auxiliary Air Control AAC) Valve. The IACV-AAC valve changes the opening of the air by-pass passage to control the amount of auxiliary air. This valve is actuated by a step motor built into the valve, which moves the valve in the axial direction in steps corresponding to the Engine Control Module (ECM) output signals. One step of IACV-AAC valve movement causes the respective opening of the air by-pass passage. (i.e. when the step advances, the opening is enlarged.) The opening of the valve is varied to allow for optimum control of the engine idling speed. The crankshaft position sensor (POS) detects the actual engine speed and sends a signal to the ECM. The ECM then controls the step position of the IACV-AAC valve so that engine speed coincides with the target value memorized in ECM. The target engine speed is the lowest speed at which the engine can operate steadily. The optimum value stored in the ECM is determined by takig into consideration various engine conditions, such as during warm up, deceleration, and engine load (air conditioner, power steering and cooling fan operation). | Faulty IACV-AAC valve IACV-AAC valve harness is open or shorted IACV-AAC valve circuit poor electrical connection
P0506 | Idle Control System RPM Lower Than Expected | The Engine Control Module (ECM) controls the engine idle speed to a specified level through the fine adjustment of the air, which is let into the intake manifold, by operating the electric throttle control actuator. The operating of the throttle valve is varied to allow for optimum control of the engine idling speed. The ECM calculates the actual engine speed from signals of crankshaft position sensor (POS) and camshaft position sensor. The ECM controls the electric throttle control actuator so that the engine speed coincides with the target value memorized in the ECM. The target engine speed is the lowest speed at which the engine can operate steadily. The optimum value stored in the ECM is determined by taking into consideration various engine conditions, such as during warming up, deceleration, and engine load (air conditioner, power steering and cooling fan operation, etc.) | Dirty throttle body Electric throttle control actuator misadjusted or damaged Faulty Electric throttle control actuator Intake air leak Poor electrical connection to the Intake Air Control (IAC) valve
P0507 | Idle Control System RPM Higher Than Expected | The Engine Control Module (ECM) controls the engine idle speed to a specified level through the fine adjustment of the air, which is let into the intake manifold, by operating the electric throttle control actuator. The operating of the throttle valve is varied to allow for optimum control of the engine idling speed. The ECM calculates the actual engine speed from signals of crankshaft position sensor (POS) and camshaft position sensor. The ECM controls the electric throttle control actuator so that the engine speed coincides with the target value memorized in the ECM. The target engine speed is the lowest speed at which the engine can operate steadily. The optimum value stored in the ECM is determined by taking into consideration various engine conditions, such as during warming up, deceleration, and engine load (air conditioner, power steering and cooling fan operation, etc.) | Dirty throttle body Electric throttle control actuator misadjusted or damaged Faulty Electric throttle control actuator Intake air leak Poor electrical connection to the Intake Air Control (IAC) valve
P0508 | Idle Control System Circuit Low | The Engine Control Module (ECM) controls the engine idle speed to a specified level through the fine adjustment of the air, which is let into the intake manifold, by operating the electric throttle control actuator. The operating of the throttle valve is varied to allow for optimum control of the engine idling speed. The ECM calculates the actual engine speed from signals of crankshaft position sensor (POS) and camshaft position sensor. The ECM controls the electric throttle control actuator so that the engine speed coincides with the target value memorized in the ECM. The target engine speed is the lowest speed at which the engine can operate steadily. The optimum value stored in the ECM is determined by taking into consideration various engine conditions, such as during warming up, deceleration, and engine load (air conditioner, power steering and cooling fan operation, etc.) | Dirty throttle body Electric throttle control actuator misadjusted or damaged Faulty Electric throttle control actuator Intake air leak Poor electrical connection to the Intake Air Control (IAC) valve
P0509 | Idle Control System Circuit High | The Engine Control Module (ECM) controls the engine idle speed to a specified level through the fine adjustment of the air, which is let into the intake manifold, by operating the electric throttle control actuator. The operating of the throttle valve is varied to allow for optimum control of the engine idling speed. The ECM calculates the actual engine speed from signals of crankshaft position sensor (POS) and camshaft position sensor. The ECM controls the electric throttle control actuator so that the engine speed coincides with the target value memorized in the ECM. The target engine speed is the lowest speed at which the engine can operate steadily. The optimum value stored in the ECM is determined by taking into consideration various engine conditions, such as during warming up, deceleration, and engine load (air conditioner, power steering and cooling fan operation, etc.) | Dirty throttle body Electric throttle control actuator misadjusted or damaged Faulty Electric throttle control actuator Intake air leak Poor electrical connection to the Intake Air Control (IAC) valve
P0510 | Closed Throttle Position Switch | A closed Throttle Position Switch (TPS) and wide open TPS are built into the throttle position sensor unit on most vehicles, on older vehicles the TPS is a separate unit. The wide open throttle position switch is used only for A/T control. When the throttle valve is in the closed position, the closed throttle position switch sends a voltage signal to the Engine Control Module (ECM). The ECM only uses this signal to open or close the EVAP canister purge volume control solenoid valve when the throttle position sensor is malfunctioning. | Throttle Position Switch (TPS) Adjustment Faulty Throttle Position Switch (TPS) Throttle Position Switch (TPS) harness open or shorted Throttle Position Switch (TPS) circuit poor electrical connection
P0511 | Idle Air Control Circuit | This system automatically controls engine idle speed to a specified level. Idle speed is controlled through fine adjustment of the amount of air which by-passes the throttle valve via Idle Air Control Valve (IACV) and Auxiliary Air Control (AAC) Valve. The IACV-AAC valve changes the opening of the air by-pass passage to control the amount of auxiliary air. This valve is actuated by a step motor built into the valve, which moves the valve in the axial direction in steps corresponding to the Engine Control Module (ECM) output signals. One step of IACV-AAC valve movement causes the respective opening of the air by-pass passage. (i.e. when the step advances, the opening is enlarged.) The opening of the valve is varied to allow for optimum control of the engine idling speed. The crankshaft position sensor (POS) detects the actual engine speed and sends a signal to the ECM. The ECM then controls the step position of the IACV-AAC valve so that engine speed coincides with the target value memorized in ECM. The target engine speed is the lowest speed at which the engine can operate steadily. The optimum value stored in the ECM is determined by takig into consideration various engine conditions, such as during warm up, deceleration, and engine load (air conditioner, power steering and cooling fan operation). | Idle Air Control Valve (IACV)/Auxiliary Air Control (AAC) Valve harness is open or shorted Idle Air Control Valve (IACV)/Auxiliary Air Control (AAC) Valve circuit poor electrical connection Faulty Idle Air Control Valve (IACV)/Auxiliary Air Control (AAC) Valve
P0512 | Starter Request Circuit | On vehicles with Push Button Ignition Switch, the Engine Control Module (ECM) monitors the inhibitor switches and keyless access control module. Once the ECM sees a signal to start the engine, it will verify that the necessary criteria have been met before engaging the starter. The Diagnostic Trouble Code (DTC) will set when the ECM detects an open or short in the starter request signal circuit. | Faulty Push Button Ignition Switch Push Button Ignition Switch harness is open or shorted Push Button Ignition Switch circuit poor electrical connection Faulty Keyless Access Control Module Faulty Engine Control Module (ECM)
P0513 | Incorrect Irnmobilizer Key(Immobilizer pending) | The Remote Keyless Entry (RKE) system uses non-switched battery current received through a fused B(+) fuse in the Totally Integrated Power Module (TIPM) so that the system remains operational regardless of the ignition switch position. The Sentry Key REmote Entry Module (SKREEM) (also known as the Wireless Control Module(WCM) or the Sentry Key Immobilizer Module (SKIM)) is the primary RKE system controller as well as the Radio Frequency (RF) RKE receiver. The SKREEM validates the vehicle access code of each RKE transmitter from which it receives RF signal inputs. It ignores requests from any transmitter for which it has no stored vehicle access code. The SKREEM communicates and shares resources with the TIPM and many other electronic modules in the vehicle over the CAN data bus. The SKREEM also stores the RKE system Customer Programmable feature settings received over the CAN data bus from the EVIC circuitry of the CCN. When the SKREEM receives an input from a valid transmitter source, it uses these settings and internal programming to send the appropriate electronic request messages to the TIPM and other electronic modules over the CAN data bus to invoke the proper RKE system features and responses. The Diagnostic Trouble Code (DTC) will set when the Powertrain Control Module (PCM) detects an invalid Sentry Key Remote Entry Module (SKREEM) key. | Incorrect or no VIN programmed in the Powertrain Control Module (PCM) Faulty Sentry Key Remote Entry Module (SKREEM) / Ignition Key Sentry Key Remote Entry Module Key harness is open or shorted Sentry Key Remote Entry Module Key circuit poor electrical connection Faulty Powertrain Control Module (PCM)
P0514 | Battery Temperature Sensor Circuit Range/Performance | The Battery Temperature Sensor (BTS) is attached to the battery tray located under the battery. The BTS is used to determine the battery temperature and control battery charging rate. This temperature data, along with data from monitored line voltage, is used by the PCM to vary the battery charging rate. System voltage will be higher at colder temperatures and is gradually reduced at warmer temperatures. The PCM sends 5 volts to the sensor and is grounded through the sensor return line. As temperature increases, resistance in the sensor decreases and the detection voltage at the PCM increases. The BTS is also used for OBD II diagnostics. Certain faults and OBD II monitors are either enabled or disabled, depending upon BTS input (for example, disable purge and enable Leak Detection Pump (LDP) and O2 sensor heater tests). Most OBD II monitors are disabled below 20°F. | Faulty Battery Temperature Sensor Battery Temperature Sensor harness is open or shorted Battery Temperature Sensor circuit poor electrical connection
P0515 | Battery Temperature Sensor Circuit | The Engine Control Module (ECM) monitors the Battery Temperature Sensor. The ECM sets the OBDII code when the Battery Temperature Sensor is not to factory specifications. | Faulty Battery Temperature Sensor Battery Temperature Sensor harness is open or shorted Battery Temperature Sensor circuit poor electrical connection
P0516 | Battery Temperature Sensor Circuit Low | The Battery Temperature Sensor (BTS) is attached to the battery tray located under the battery. The BTS is used to determine the battery temperature and control battery charging rate. This temperature data, along with data from monitored line voltage, is used by the PCM to vary the battery charging rate. System voltage will be higher at colder temperatures and is gradually reduced at warmer temperatures. The PCM sends 5 volts to the sensor and is grounded through the sensor return line. As temperature increases, resistance in the sensor decreases and the detection voltage at the PCM increases. The BTS is also used for OBD II diagnostics. Certain faults and OBD II monitors are either enabled or disabled, depending upon BTS input (for example, disable purge and enable Leak Detection Pump (LDP) and O2 sensor heater tests). Most OBD II monitors are disabled below 20°F. | Faulty Battery Temperature Sensor Battery Temperature Sensor harness is open or shorted Battery Temperature Sensor circuit poor electrical connection
P0517 | Battery Temperature Sensor Circuit High | The Battery Temperature Sensor (BTS) is attached to the battery tray located under the battery. The BTS is used to determine the battery temperature and control battery charging rate. This temperature data, along with data from monitored line voltage, is used by the PCM to vary the battery charging rate. System voltage will be higher at colder temperatures and is gradually reduced at warmer temperatures. The PCM sends 5 volts to the sensor and is grounded through the sensor return line. As temperature increases, resistance in the sensor decreases and the detection voltage at the PCM increases. The BTS is also used for OBD II diagnostics. Certain faults and OBD II monitors are either enabled or disabled, depending upon BTS input (for example, disable purge and enable Leak Detection Pump (LDP) and O2 sensor heater tests). Most OBD II monitors are disabled below 20°F. | Faulty Battery Temperature Sensor Battery Temperature Sensor harness is open or shorted Battery Temperature Sensor circuit poor electrical connection
P0518 | Idle Air Control Circuit Intermittent | Idle Air Control Circuit Intermittent is the generic description for the P0518 code, but the manufacturer may have a different description for your model and year vehicle. Currently, we have no further information about the P0518 OBDII code. Still have questions? Please post your question on our Comments Section below for more information. | Faulty Idle Air Control Valve Vacuum leak Idle Air Control Valve harness is open or shorted Idle Air Control Valve circuit poor electrical connection
P0519 | Idle Air Control System Performance | Many factors are considered when controlling the engine idle speed. Ambient conditions and electric loads are two such considerations. The idle speed can be adjusted by varying the ignition timing, idle speed control valve, throttle valve position, injection timing and quantity, etc. For vehicles which use an idle speed control valve, there are two common types: - Air by-pass system, allows additional air to enter the intake manifold by-passing the throttle valve. This works for speed density systems that use a manifold absolute p[pressure sensor to detect load. - Stepper motor, adjust throttle valve position. | Vacuum leak Faulty Idle Air Control Valve Idle Air Control Valve harness is open or shorted Idle Air Control Valve circuit poor electrical connection Faulty Engine Control Module (ECM)
P0520 | Engine Oil Pressure Sensor/Switch Circuit | The PCM continuously monitors the engine oil pressure. The Oil Pressure Sensor/Switch sends a signal to the PCM when the engine is running. | Low oil level or motor mechanical fault Faulty Oil Pressure Sensor Oil Pressure Sensor harness is open or shorted Oil Pressure Sensor circuit poor electrical connection
P0521 | Engine Oil Pressure Sensor/Switch Range/Performance | The PCM continuously monitors the engine oil pressure. The Oil Pressure Sensor/Switch sends a signal to the PCM when the engine is running. | Low oil level or motor mechanical fault Faulty oil pressure sensor Oil Pressure Sensor harness is open or shorted Oil Pressure Sensor circuit poor electrical connection
P0522 | Engine Oil Pressure Sensor/Switch Low Voltage | The PCM continuously monitors the engine oil pressure. The Oil Pressure Sensor/Switch sends a signal to the PCM when the engine is running. | Low oil level or motor mechanical fault Faulty Oil Pressure sensor Oil Pressure Sensor harness is open or shorted Oil Pressure Sensor circuit poor electrical connection
P0523 | Engine Oil Pressure Sensor/Switch High Voltage | The Engine Control Module (ECM) continuously monitors the engine oil pressure. The Engine Oil Pressure (EOP) Sensor/Switch sends a voltage signal to the ECM when the engine is running. The ECM monitor the signal circuit of the EOP sensor to determine the engine sensor voltage is within the normal operation range. | Low oil level or motor mechanical fault Faulty Oil Pressure sensor Oil Pressure Sensor harness is open or shorted Oil Pressure Sensor circuit poor electrical connection
P0524 | Engine Oil Pressure Too Low | For the Multi-Displacement System (MDS) to enable the 4-cylinder mode, the oil pressure must be approximately 25 psi. For the MDS to remain enabled in the 4-cylinder mode the engine oil pressure cannot drop less than 23.2 psi. If the oil pressure drops less than 23.2 psi while the MDS will be disabled. The Diagnostic Trouble Code (DTC) will set when the engine oil pressure never reaches the calibrated specification to allow the MDS activation. | Low oil level or motor mechanical fault Faulty Oil Pressure sensor Oil Pressure Sensor harness is open or shorted Oil Pressure Sensor circuit poor electrical connection
P0525 | Cruise Control Servo Control Circuit Range/Performance | Cruise Control Servo Control Circuit Range/Performance is the generic description for the P0525 code, but the manufacturer may have a different description for your model and year vehicle. Currently, we have no further information about the P0525 OBDII code. Still have questions? Please post your question on our Comments Section below for more information. | Cruise control servo control poor electrical connection Faulty cruise control servo
P0526 | Fan Speed Sensor Circuit | The powertrain control module (PCM) uses the cooling fan speed signal in order to determine the actual fan speed in relation to the desired fan speed. The PCM uses the cooling fan speed signal in order to reduce the cooling fan noise and in order to maintain the powertrain cooling requirements. The PCM supplies power and ground to the clutch hall effect sensor of the cooling fan clutch. The hall effect sensor returns a signal pulse through the speed signal circuit in response to the reluctor track, which is located inside the fan clutch. If during operation, the PCM detects a loss of the cooling fan speed signal, DTC P0526 will set. | Cooling fan harness and connector Faulty cooling fan
P0527 | Fan Speed Sensor Circuit Range/Performance | Fan Speed Sensor Circuit Range/Performance is the generic description for the P0527 code, but the manufacturer may have a different description for your model and year vehicle. Currently, we have no further information about the P0527 OBDII code. Still have questions? Please post your question on our Comments Section below for more information. | Faulty Fan Speed Sensor Fan Speed Sensor harness is open or shorted Fan Speed Sensor circuit poor electrical connection
P0528 | Fan Speed Sensor Circuit No Signal | Fan Speed Sensor Circuit No Signal is the generic description for the P0528 code, but the manufacturer may have a different description for your model and year vehicle. Currently, we have no further information about the P0528 OBDII code. Still have questions? Please post your question on our Comments Section below for more information. | Faulty Fan Speed Sensor Fan Speed Sensor harness is open or shorted Fan Speed Sensor circuit poor electrical connection Faulty fan clutch Faulty PCM
P0529 | Fan Speed Sensor Circuit Intermittent | Fan Speed Sensor Circuit Intermittent is the generic description for the P0529 code, but the manufacturer may have a different description for your model and year vehicle. Currently, we have no further information about the P0529 OBDII code. Still have questions? Please post your question on our Comments Section below for more information. | Faulty Fan Speed Sensor Fan Speed Sensor harness is open or shorted Fan Speed Sensor circuit poor electrical connection
P0530 | A/C Refrigerant Pressure Sensor Circuit | The Powertrain Control Module (PCM) monitors the high side refrigerant pressure via a A/C refrigerant pressure sensor. When the pressure is high the signal voltage is high. When the pressure is low the signal voltage is low. When pressure is high the PCM commands the cooling fans on. When pressure is too high or too low the PCM will not allow the A/C compressor clutch to engage. | A/C system low or over charged with refrigerant Faulty A/C Refrigerant Pressure Sensor Cooling fans in-operative A/C Refrigerant Pressure Sensor harness is open or shorted A/C Refrigerant Pressure Sensor circuit poor electrical connection
P0531 | A/C Refrigerant Pres.Sensor Circuit Range/Performance | The powertrain control module (PCM) monitors the high side refrigerant pressure via a A/C refrigerant pressure sensor. When the pressure is high the signal voltage is high. When the pressure is low the signal voltage is low. When pressure is high the PCM commands the cooling fans on. When pressure is too high or too low the PCM will not allow the A/C compressor clutch to engage. | A/C system low or over charge with refrigerant Faulty A/C refrigerant pressure sensor Cooling fans in-operative A/C refrigerant pressure sensor circuit open or shorted A/C refrigerant pressure sensor circuit poor electrical connection
P0532 | A/C Refrigerant Pressure Sensor Circuit Low Input | The powertrain control module (PCM) monitors the high side refrigerant pressure via a A/C refrigerant pressure sensor. When the pressure is high the signal voltage is high. When the pressure is low the signal voltage is low. When pressure is high the PCM commands the cooling fans on. When pressure is too high or too low the PCM will not allow the A/C compressor clutch to engage. | A/C system low or over charge with refrigerant Faulty A/C refrigerant pressure sensor Cooling fans in-operative A/C refrigerant pressure sensor circuit open or shorted A/C refrigerant pressure sensor circuit poor electrical connection
P0533 | A/C Refrigerant Pressure Sensor Circuit High Input | The powertrain control module (PCM) monitors the high side refrigerant pressure via a A/C refrigerant pressure sensor. When the pressure is high the signal voltage is high. When the pressure is low the signal voltage is low. When pressure is high the PCM commands the cooling fans on. When pressure is too high or too low the PCM will not allow the A/C compressor clutch to engage. | A/C system low or over charge with refrigerant Faulty A/C refrigerant pressure sensor Cooling fans in-operative A/C refrigerant pressure sensor circuit open or shorted A/C refrigerant pressure sensor circuit poor electrical connection
P0534 | Air Conditioner Refrigerant Charge Loss | The powertrain control module (ECM) monitors the high side refrigerant pressure via a A/C refrigerant pressure sensor. When the pressure is high the signal voltage is high. When the pressure is low the signal voltage is low. When pressure is high the ECM commands the cooling fans on. When pressure is too high or too low the PCM will not allow the A/C compressor clutch to engage. | A/C system low or over charge with refrigerant Faulty A/C refrigerant pressure sensor Cooling fans in-operative A/C refrigerant pressure sensor circuit open or shorted A/C refrigerant pressure sensor circuit poor electrical connection
P0535 | A/C Evaporator Temperature Sensor Circuit | The A/C Evaporator Temperature (ACET) sensor contains a thermistor which receives a reference voltage from the Powertrain Control Module (PCM). The thermistor then varies the resistance to the reference voltage based on the evaporator discharge air temperature. The resulting voltage is returned to the PCM where it is interpreted as an evaporator discharge air temperature reading. The PCM maintains evaporator core temperature and prevents icing of the evaporator core, by disengaging the A/C compressor clutch (non-hybrid) or decreasing the electric A/C compressor speed (hybrid) when the evaporator A/C Evaporator Temperature sensor reading falls below acceptable levels, and by engaging the A/C compressor clutch (non-hybrid) or increasing the electric A/C compressor speed (hybrid) when the discharge air temperature rises above acceptable levels. The A/C Evaporator Temperature sensor is located inside of the heater core and evaporator core housing in the air-stream leaving the evaporator core. The Diagnostic Trouble Code (DTC) indicates the A/C Evaporator Temperature sensor signal input is not to factory specifications. | A/C system low or over charge with refrigerant Faulty A/C refrigerant pressure sensor Cooling fans in-operative A/C refrigerant pressure sensor circuit open or shorted A/C refrigerant pressure sensor circuit poor electrical connection
P0536 | A/C Evaporator Temperature Sensor Circuit Range/Performance | The A/C Evaporator Temperature (ACET) sensor contains a thermistor which receives a reference voltage from the Powertrain Control Module (PCM). The thermistor then varies the resistance to the reference voltage based on the evaporator discharge air temperature. The resulting voltage is returned to the PCM where it is interpreted as an evaporator discharge air temperature reading. The PCM maintains evaporator core temperature and prevents icing of the evaporator core, by disengaging the A/C compressor clutch (non-hybrid) or decreasing the electric A/C compressor speed (hybrid) when the evaporator A/C Evaporator Temperature sensor reading falls below acceptable levels, and by engaging the A/C compressor clutch (non-hybrid) or increasing the electric A/C compressor speed (hybrid) when the discharge air temperature rises above acceptable levels. The A/C Evaporator Temperature sensor is located inside of the heater core and evaporator core housing in the air-stream leaving the evaporator core. The Diagnostic Trouble Code (DTC) indicates the A/C Evaporator Temperature sensor signal input is not to factory specifications. | Faulty A/C Evaporator Temperature (ACET) Sensor A/C Evaporator Temperature Sensor harness is open or shorted A/C Evaporator Temperature Sensor circuit poor electrical connection Faulty Powertrain Control Module (PCM)
P0537 | A/C Evaporator Temperature Sensor Circuit Low | The A/C Evaporator Temperature (ACET) sensor contains a thermistor which receives a reference voltage from the Powertrain Control Module (PCM). The thermistor then varies the resistance to the reference voltage based on the evaporator discharge air temperature. The resulting voltage is returned to the PCM where it is interpreted as an evaporator discharge air temperature reading. The PCM maintains evaporator core temperature and prevents icing of the evaporator core, by disengaging the A/C compressor clutch (non-hybrid) or decreasing the electric A/C compressor speed (hybrid) when the evaporator A/C Evaporator Temperature sensor reading falls below acceptable levels, and by engaging the A/C compressor clutch (non-hybrid) or increasing the electric A/C compressor speed (hybrid) when the discharge air temperature rises above acceptable levels. The A/C Evaporator Temperature sensor is located inside of the heater core and evaporator core housing in the air-stream leaving the evaporator core. The Diagnostic Trouble Code (DTC) Indicates the ACET signal input is less than Self-Test minimum. The Self-Test minimum is 0.13 volts. | Faulty A/C Evaporator Temperature (ACET) Sensor A/C Evaporator Temperature Sensor harness is open or shorted A/C Evaporator Temperature Sensor circuit poor electrical connection Faulty Powertrain Control Module (PCM)
P0538 | A/C Evaporator Temperature Sensor Circuit High | The A/C Evaporator Temperature (ACET) sensor contains a thermistor which receives a reference voltage from the Powertrain Control Module (PCM). The thermistor then varies the resistance to the reference voltage based on the evaporator discharge air temperature. The resulting voltage is returned to the PCM where it is interpreted as an evaporator discharge air temperature reading. The PCM maintains evaporator core temperature and prevents icing of the evaporator core, by disengaging the A/C compressor clutch (non-hybrid) or decreasing the electric A/C compressor speed (hybrid) when the evaporator A/C Evaporator Temperature sensor reading falls below acceptable levels, and by engaging the A/C compressor clutch (non-hybrid) or increasing the electric A/C compressor speed (hybrid) when the discharge air temperature rises above acceptable levels. The A/C Evaporator Temperature sensor is located inside of the heater core and evaporator core housing in the air-stream leaving the evaporator core. The Diagnostic Trouble Code (DTC) indicates the A/C Evaporator Temperature sensor signal input is not to factory specifications. | Faulty A/C Evaporator Temperature (ACET) Sensor A/C Evaporator Temperature Sensor harness is open or shorted A/C Evaporator Temperature Sensor circuit poor electrical connection Faulty Powertrain Control Module (PCM)
P0539 | A/C Evaporator Temperature Sensor Circuit Intermittent | The Powertrain Control Module (PCM) sources a low current 5 volts on the A/C Evaporator Temperature (ACET) sensor circuit. As the A/C evaporator air temperature changes, the ACET circuit resistance changes (which changes the voltage the PCM detects). | Faulty A/C Evaporator Temperature Sensor A/C Evaporator Temperature Sensor harness is open or shorted A/C Evaporator Temperature Sensor circuit poor electrical connection
P0540 | Intake Air Heater Circuit | The Engine Control Module (ECM) uses an Intake Air Heater (IAH) to warm the incoming air for proper cylinder combustion. The ECM grounds the control coil of the IAH relay to energize the heater during cold operation. The control module will command the IAH ON when the engine coolant temperature is below 40 C (104 F). The power to the IAH heater is supplied by the battery positive voltage circuit through the IAH relay. | Faulty Intake Air Heater (IAH) Relay Faulty Intake Air Heater Intake Air Heater Relay harness is open or shorted Intake Air Heater Relay circuit poor electrical connection Intake Air Heater harness is open or shorted Intake Air Heater circuit poor electrical connection
P0541 | Intake Air Heater Circuit Low | The Engine Control Module (ECM) uses an Intake Air Heater (IAH) to warm the incoming air for proper cylinder combustion. The ECM grounds the control coil of the IAH relay to energize the heater during cold operation. The control module will command the IAH ON when the engine coolant temperature is below 40 C (104 F). The power to the IAH heater is supplied by the battery positive voltage circuit through the IAH relay. | Faulty Intake Air Heater (IAH) Relay Faulty Intake Air Heater Intake Air Heater Relay harness is open or shorted Intake Air Heater Relay circuit poor electrical connection Intake Air Heater harness is open or shorted Intake Air Heater circuit poor electrical connection
P0542 | Intake Air Heater Circuit High | The Engine Control Module (ECM) uses an Intake Air Heater (IAH) to warm the incoming air for proper cylinder combustion. The ECM grounds the control coil of the IAH relay to energize the heater during cold operation. The control module will command the IAH ON when the engine coolant temperature is below 40 C (104 F). The power to the IAH heater is supplied by the battery positive voltage circuit through the IAH relay. | Faulty Intake Air Heater (IAH) Relay Faulty Intake Air Heater Intake Air Heater Relay harness is open or shorted Intake Air Heater Relay circuit poor electrical connection Intake Air Heater harness is open or shorted Intake Air Heater circuit poor electrical connection
P0543 | Intake Air Heater "A" Circuit Open | The Engine Control Module (ECM) uses an Intake Air Heater (IAH) to warm the incoming air for proper cylinder combustion. The ECM grounds the control coil of the IAH relay to energize the heater during cold operation. The control module will command the IAH ON when the engine coolant temperature is below 40 C (104 F). The power to the IAH heater is supplied by the battery positive voltage circuit through the IAH relay. | Faulty Intake Air Heater (IAH) Relay Faulty Intake Air Heater Intake Air Heater Relay harness is open or shorted Intake Air Heater Relay circuit poor electrical connection Intake Air Heater harness is open or shorted Intake Air Heater circuit poor electrical connection
P0544 | Exhaust Gas Temperature Sensor Circuit (Bank 1) | The Powertrain Control Module (PCM) continuously monitors the Exhaust Gas Temperature Sensor (EGTS) for proper circuit continuity and out of range high values. The EGTS is located in front of the Diesel Oxidation Catalyst (DOC) and/or in front of the Diesel Particulate Filter (DPF). The EGTS detects exhaust gas temperature and converts it into a voltage and feeds back to the PCM with the voltage signal in order to control engine conditions to effectively reduce emissions. The PCM sets the P0544 OBDII code when the Exhaust Gas Temperature Sensor is out of factory specifications. | Faulty Intake Air Heater (IAH) Relay Faulty Intake Air Heater Intake Air Heater Relay harness is open or shorted Intake Air Heater Relay circuit poor electrical connection Intake Air Heater harness is open or shorted Intake Air Heater circuit poor electrical connection
P0545 | Exhaust Gas Temperature Sensor Circuit Low (Bank 1) | The Powertrain Control Module (PCM) continuously monitors the Exhaust Gas Temperature Sensor (EGTS) for proper circuit continuity and out of range high values. The EGTS is located in front of the Diesel Oxidation Catalyst (DOC) and/or in front of the Diesel Particulate Filter (DPF). The EGTS detects exhaust gas temperature and converts it into a voltage and feeds back to the PCM with the voltage signal in order to control engine conditions to effectively reduce emissions. The PCM sets the P0545 OBDII code when the Exhaust Gas Temperature Sensor is out of factory specifications. | Faulty Exhaust Gas Temperature Sensor (EGTS) Bank 1 Sensor 1 Exhaust Gas Temperature Sensor Bank 1 Sensor 1 harness is open or shorted Exhaust Gas Temperature Sensor Bank 1 Sensor 1 circuit poor electrical connection Exhaust leaks Excessive particulate matter buildup on sensor
P0546 | Exhaust Gas Temperature Sensor Circuit High (Bank 1) | The Powertrain Control Module (PCM) continuously monitors the Exhaust Gas Temperature Sensor (EGTS) for proper circuit continuity and out of range high values. The EGTS is located in front of the Diesel Oxidation Catalyst (DOC) and/or in front of the Diesel Particulate Filter (DPF). The EGTS detects exhaust gas temperature and converts it into a voltage and feeds back to the PCM with the voltage signal in order to control engine conditions to effectively reduce emissions. The PCM sets the P0546 OBDII code when the Exhaust Gas Temperature Sensor is out of factory specifications. | Faulty Exhaust Gas Temperature Sensor (EGTS) Bank 1 Sensor 1 Exhaust Gas Temperature Sensor Bank 1 Sensor 1 harness is open or shorted Exhaust Gas Temperature Sensor Bank 1 Sensor 1 circuit poor electrical connection Exhaust leaks Excessive particulate matter buildup on sensor
P0547 | Exhaust Gas Temperature Sensor Circuit (Bank 2) | The Powertrain Control Module (PCM) continuously monitors the Exhaust Gas Temperature Sensor (EGTS) for proper circuit continuity and out of range high values. The EGTS is located in front of the Diesel Oxidation Catalyst (DOC) and/or in front of the Diesel Particulate Filter (DPF). The EGTS detects exhaust gas temperature and converts it into a voltage and feeds back to the PCM with the voltage signal in order to control engine conditions to effectively reduce emissions. The PCM sets the P0547 OBDII code when the Exhaust Gas Temperature Sensor is out of factory specifications. | Faulty Exhaust Gas Temperature Sensor (EGTS) Bank 2 Sensor 1 Exhaust Gas Temperature Sensor Bank 2 Sensor 1 harness is open or shorted Exhaust Gas Temperature Sensor Bank 2 Sensor 1 circuit poor electrical connection Exhaust leaks Excessive particulate matter buildup on sensor
P0548 | Exhaust Gas Temperature Sensor Circuit Low (Bank 2) | The Powertrain Control Module (PCM) continuously monitors the Exhaust Gas Temperature Sensor (EGTS) for proper circuit continuity and out of range high values. The EGTS is located in front of the Diesel Oxidation Catalyst (DOC) and/or in front of the Diesel Particulate Filter (DPF). The EGTS detects exhaust gas temperature and converts it into a voltage and feeds back to the PCM with the voltage signal in order to control engine conditions to effectively reduce emissions. The PCM sets the P0548 OBDII code when the Exhaust Gas Temperature Sensor is out of factory specifications. | Faulty Exhaust Gas Temperature Sensor (EGTS) Bank 2 Sensor 1 Exhaust Gas Temperature Sensor Bank 2 Sensor 1 harness is open or shorted Exhaust Gas Temperature Sensor Bank 2 Sensor 1 circuit poor electrical connection Exhaust leaks Excessive particulate matter buildup on sensor
P0549 | Exhaust Gas Temperature Sensor Circuit High (Bank 2) | The Powertrain Control Module (PCM) continuously monitors the Exhaust Gas Temperature Sensor (EGTS) for proper circuit continuity and out of range high values. The EGTS is located in front of the Diesel Oxidation Catalyst (DOC) and/or in front of the Diesel Particulate Filter (DPF). The EGTS detects exhaust gas temperature and converts it into a voltage and feeds back to the PCM with the voltage signal in order to control engine conditions to effectively reduce emissions. The PCM sets the P0549 OBDII code when the Exhaust Gas Temperature Sensor is out of factory specifications. | Faulty Exhaust Gas Temperature Sensor (EGTS) Bank 2 Sensor 1 Exhaust Gas Temperature Sensor Bank 2 Sensor 1 harness is open or shorted Exhaust Gas Temperature Sensor Bank 2 Sensor 1 circuit poor electrical connection Exhaust leaks Excessive particulate matter buildup on sensor
P0550 | Power Steering Pressure Sensor Circuit | Power steering pressure (PSP) sensor is installed to the power steering high-pressure tube and detects a power steering load. This sensor is a potentiometer which transforms the power steering load into output voltage, and emits the voltage signal to the Engine Control Module (ECM). The ECM controls the electric throttle control actuator and adjusts the throttle valve opening angle to increase the engine speed and adjusts the idle speed for the increased load. | Faulty Power Steering Pressure Sensor Power Steering Pressure Sensor harness is open or shorted Power Steering Pressure Sensor circuit poor electrical connection
P0551 | Power Steering Press. Sensor Circuit Range/Performance | Power steering pressure (PSP) sensor is installed to the power steering high-pressure tube and detects a power steering load. This sensor is a potentiometer which transforms the power steering load into output voltage, and emits the voltage signal to the Engine Control Module (ECM). The ECM controls the electric throttle control actuator and adjusts the throttle valve opening angle to increase the engine speed and adjusts the idle speed for the increased load. | Faulty Power Steering Pressure Sensor Power Steering Pressure Sensor harness is open or shorted Power Steering Pressure Sensor circuit poor electrical connection
P0552 | Power Steering Pressure Sensor Circuit Low Input | Power steering pressure (PSP) sensor is installed to the power steering high-pressure tube and detects a power steering load. This sensor is a potentiometer which transforms the power steering load into output voltage, and emits the voltage signal to the Engine Control Module (ECM). The ECM controls the electric throttle control actuator and adjusts the throttle valve opening angle to increase the engine speed and adjusts the idle speed for the increased load. | Faulty Power Steering Pressure Sensor Power Steering Pressure Sensor harness is open or shorted Power Steering Pressure Sensor circuit poor electrical connection
P0553 | Power Steering Pressure Sensor Circuit High Input | Power steering pressure (PSP) sensor is installed to the power steering high-pressure tube and detects a power steering load. This sensor is a potentiometer which transforms the power steering load into output voltage, and emits the voltage signal to the Engine Control Module (ECM). The ECM controls the electric throttle control actuator and adjusts the throttle valve opening angle to increase the engine speed and adjusts the idle speed for the increased load. | Faulty Power Steering Pressure Sensor Power Steering Pressure Sensor harness is open or shorted Power Steering Pressure Sensor circuit poor electrical connection
P0554 | Power Steering Pressure Sensor Circuit Intermittent | Power steering pressure (PSP) sensor is installed to the power steering high-pressure tube and detects a power steering load. This sensor is a potentiometer which transforms the power steering load into output voltage, and emits the voltage signal to the Engine Control Module (ECM). The ECM controls the electric throttle control actuator and adjusts the throttle valve opening angle to increase the engine speed and adjusts the idle speed for the increased load. | Faulty Power Steering Pressure Sensor Power Steering Pressure Sensor harness is open or shorted Power Steering Pressure Sensor circuit poor electrical connection
P0555 | Brake Booster Pressure Sensor Circuit | Brake booster pressure sensor is connected to brake booster by a hose. It detects brake booster pressure and sends the voltage signal to the Engine Control Module (ECM). The sensor uses a silicon diaphragm which is sensitive to the change in pressure. As the pressure increases, the voltage rises. | Faulty Brake Booster Pressure Sensor Brake Booster Pressure Sensor harness is open or shorted Brake Booster Pressure Sensor circuit poor electrical connection
P0556 | Brake Booster Pressure Sensor Circuit Range/Performance | Brake booster pressure sensor is connected to brake booster by a hose. It detects brake booster pressure and sends the voltage signal to the Engine Control Module (ECM). The sensor uses a silicon diaphragm which is sensitive to the change in pressure. As the pressure increases, the voltage rises. | Faulty Brake Booster Pressure Sensor Brake Booster Pressure Sensor harness is open or shorted Brake Booster Pressure Sensor circuit poor electrical connection
P0557 | Brake Booster Pressure Sensor Circuit Low Input | Brake booster pressure sensor is connected to brake booster by a hose. It detects brake booster pressure and sends the voltage signal to the Engine Control Module (ECM). The sensor uses a silicon diaphragm which is sensitive to the change in pressure. As the pressure increases, the voltage rises. | Faulty Brake Booster Pressure Sensor Brake Booster Pressure Sensor harness is open or shorted Brake Booster Pressure Sensor circuit poor electrical connection
P0558 | Brake Booster Pressure Sensor Circuit High Input | Brake booster pressure sensor is connected to brake booster by a hose. It detects brake booster pressure and sends the voltage signal to the Engine Control Module (ECM). The sensor uses a silicon diaphragm which is sensitive to the change in pressure. As the pressure increases, the voltage rises. | Faulty Brake Booster Pressure Sensor Brake Booster Pressure Sensor harness is open or shorted Brake Booster Pressure Sensor circuit poor electrical connection
P0559 | Brake Booster Pressure Sensor Circuit Intermittent | Brake booster pressure sensor is connected to brake booster by a hose. It detects brake booster pressure and sends the voltage signal to the Engine Control Module (ECM). The sensor uses a silicon diaphragm which is sensitive to the change in pressure. As the pressure increases, the voltage rises. | Faulty Brake Booster Pressure Sensor Brake Booster Pressure Sensor harness is open or shorted Brake Booster Pressure Sensor circuit poor electrical connection
P0560 | System Voltage | The battery supplies electricity to the Engine Control Module (ECM) even when the ignition switch is OFF. This electricity allows the ECM to store data such as Diagnostic Trouble Code (DTC) history, freeze frame data, fuel trim values and other data. If the battery voltage falls below a minimum level, the ECM will conclude that there is a fault in the power supply circuit. The next time the engine starts, the ECM will turn on the Malfunction Indicator Light (MIL) and a DTC will be set. | Low battery charge Battery defective Loose or missing alternator drive belt Faulty alternator Open or short system voltage circuit
P0561 | System Voltage Unstable | The battery supplies electricity to the Engine Control Module (ECM) even when the ignition switch is OFF. This electricity allows the ECM to store data such as Diagnostic Trouble Code (DTC) history, freeze frame data, fuel trim values and other data. If the battery voltage falls below a minimum level, the ECM will conclude that there is a fault in the power supply circuit. The next time the engine starts, the ECM will turn on the Malfunction Indicator Light (MIL) and a DTC will be set. | Low battery charge Battery defective Loose or missing alternator drive belt Faulty alternator Open or short system voltage circuit
P0562 | System Voltage Low | The battery supplies electricity to the Engine Control Module (ECM) even when the ignition switch is OFF. This electricity allows the ECM to store data such as Diagnostic Trouble Code (DTC) history, freeze frame data, fuel trim values and other data. If the battery voltage falls below a minimum level, the ECM will conclude that there is a fault in the power supply circuit. The next time the engine starts, the ECM will turn on the Malfunction Indicator Light (MIL) and a DTC will be set. | Low battery charge Battery defective Loose or missing alternator drive belt Faulty alternator Open or short system voltage circuit
P0563 | System Voltage High | The battery supplies electricity to the Engine Control Module (ECM) even when the ignition switch is OFF. This electricity allows the ECM to store data such as Diagnostic Trouble Code (DTC) history, freeze frame data, fuel trim values and other data. If the battery voltage falls below a minimum level, the ECM will conclude that there is a fault in the power supply circuit. The next time the engine starts, the ECM will turn on the Malfunction Indicator Light (MIL) and a DTC will be set. | Battery defective Loose or missing alternator drive belt Faulty alternator Open or short system voltage circuit
P0564 | Cruise Control Multi-Function Input Signal | The cruise control system keeps the vehicle running at a fixed speed until a signal canceling this fixed speed is received. When the main switch is turned on with the vehicle in the running mode, the battery voltage is applied to the Engine Control Module (ECM). When a signal from the control switch is input to the ECM while the vehicle is in a state, the ECM controls fuel injection to make a car go at a steady speed you want. Also, while the system is operating, "CRUISE" indicator lamp in the meter assembly lights up. The ECM monitors the Cruise Control Switch signal and sets the OBDII codes when the Cruise Control Switch is not to factory specifications. | Faulty Cruise Control Switch Faulty Cruise Control Switch harness is open or shorted Faulty Cruise Control Switch circuit poor electrical connection
P0565 | Cruise Control On Signal | The cruise control system keeps the vehicle running at a fixed speed until a signal canceling this fixed speed is received. When the main switch is turned on with the vehicle in the running mode, the battery voltage is applied to the Engine Control Module (ECM). When a signal from the control switch is input to the ECM while the vehicle is in a state, the ECM controls fuel injection to make a car go at a steady speed you want. Also, while the system is operating, "CRUISE" indicator lamp in the meter assembly lights up. The ECM monitors the Cruise Control Switch signal and sets the OBDII codes when the Cruise Control Switch is not to factory specifications. | Faulty Cruise Control Switch Cruise Control Switch harness is open or shorted Cruise Control Switch circuit poor electrical connection
P0566 | Cruise Control Off Signal | The cruise control system keeps the vehicle running at a fixed speed until a signal canceling this fixed speed is received. When the main switch is turned on with the vehicle in the running mode, the battery voltage is applied to the Engine Control Module (ECM). When a signal from the control switch is input to the ECM while the vehicle is in a state, the ECM controls fuel injection to make a car go at a steady speed you want. Also, while the system is operating, "CRUISE" indicator lamp in the meter assembly lights up. The ECM monitors the Cruise Control Switch signal and sets the OBDII codes when the Cruise Control Switch is not to factory specifications. | Faulty Cruise Control Switch Cruise Control Switch harness is open or shorted Cruise Control Switch circuit poor electrical connection
P0567 | Cruise Control Resume Signal | The Cruise Control Switch is an input to the Body Control Module (BCM). The BCM monitors the cruise control on/off, set/coast, resume/accelerate and cancel switches via the cruise control switch signal circuit in order to detect when the driver has requested to perform a cruise control function. The BCM detects a specific voltage signal on the cruise control switch signal circuit when a switch is applied. The Engine Control Module (ECM) receives the requested cruise control switch function from the BCM via a serial data message. The BCM monitors the cruise control switch. The BCM sets the OBDII code when the cruise control switch is not to factory specifications. | Faulty Cruise Control Switch Cruise Control Switch harness is open or shorted Cruise Control Switch circuit poor electrical connection Faulty Body Control Module (BCM)
P0568 | Cruise Control Set Signal | The cruise control system keeps the vehicle running at a fixed speed until a signal canceling this fixed speed is received. When the main switch is turned on with the vehicle in the running mode, the battery voltage is applied to the Engine Control Module (ECM). When a signal from the control switch is input to the ECM while the vehicle is in a state, the ECM controls fuel injection to make a car go at a steady speed you want. Also, while the system is operating, "CRUISE" indicator lamp in the meter assembly lights up. The ECM monitors the Cruise Control Set signal and sets the OBDII codes when the Cruise Control Set Switch is not to factory specifications. | Faulty Cruise Control Set Switch Cruise Control Set Switch harness is open or shorted Cruise Control Set Switch circuit poor electrical connection
P0569 | Cruise Control Coast Signal | The cruise control system keeps the vehicle running at a fixed speed until a signal canceling this fixed speed is received. When the main switch is turned on with the vehicle in the running mode, the battery voltage is applied to the Engine Control Module (ECM). When a signal from the control switch is input to the ECM while the vehicle is in a state, the ECM controls fuel injection to make a car go at a steady speed you want. Also, while the system is operating, "CRUISE" indicator lamp in the meter assembly lights up. The ECM monitors the Cruise Control Coast signal and sets the OBDII codes when the Cruise Control Coast Switch is not to factory specifications. | Faulty Cruise Control Coast Switch Cruise Control Coast Switch harness is open or shorted Cruise Control Coast Switch circuit poor electrical connection
P0570 | Cruise Control Accel Signal | The cruise control system keeps the vehicle running at a fixed speed until a signal canceling this fixed speed is received. When the main switch is turned on with the vehicle in running mode, the battery voltage is applied to the Engine Control Module (ECM). When a signal from the control switch is input to the ECM while the vehicle is in a state, the ECM controls fuel injection to make a car go at a steady speed you want. Also, while the system is operating, the "CRUISE" indicator lamp in the meter assembly lights up. The ECM monitors the Cruise Control Accel signal and sets the OBDII codes when the Cruise Control Accel Switch is not to factory specifications. | Faulty Cruise Control Accel Switch Cruise Control Accel Switch harness is open or shorted Cruise Control Accel Switch circuit poor electrical connection
P0571 | Cruise Control/Brake Switch A Circuit | When the brake pedal is depressed, the stop light switch sends a signal to the Engine Control Module (ECM). When the ECM receives this signal, it cancels the cruise control. | Faulty Brake Switch Misadjusted brake switch Brake Switch harness is open or shorted Brake Switch circuit poor electrical connection
P0572 | Cruise Control/Brake Switch A Circuit Low | When the brake pedal is depressed, the stop light switch sends a signal to the Engine Control Module (ECM). When the ECM receives this signal, it cancels the cruise control. | Faulty Brake Switch Misadjusted brake switch Brake Switch harness is open or shorted Brake Switch circuit poor electrical connection
P0573 | Cruise Control/Brake Switch A Circuit High | When the brake pedal is depressed, the stop light switch sends a signal to the Engine Control Module (ECM). When the ECM receives this signal, it cancels the cruise control. | Faulty Brake Switch Misadjusted brake switch Brake Switch harness is open or shorted Brake Switch circuit poor electrical connection
P0574 | Cruise Control System - Vehicle Speed Too High | The Engine Control Module (ECM) monitors the Cruise Control System. The ECM sets the OBDII code when the Cruise Control System is not to factory specifications. | Faulty Cruise Control Function Switch Cruise Control Function Switch harness is open or shorted Cruise Control Function Switch circuit poor electrical connection
P0575 | Cruise Control Input Circuit | The Engine Control Module (ECM) monitors the Cruise Control System. The ECM sets the OBDII code when the Cruise Control System is not to factory specifications. | Faulty Cruise Control Function Switch Cruise Control Function Switch harness is open or shorted Cruise Control Function Switch circuit poor electrical connection
P0576 | Cruise Control Input Circuit Low | The Engine Control Module (ECM) monitors the Cruise Control System. The ECM sets the OBDII code when the Cruise Control System is not to factory specifications. | Faulty Cruise Control Function Switch Cruise Control Function Switch harness is open or shorted Cruise Control Function Switch circuit poor electrical connection
P0577 | Cruise Control input Circuit High | The Engine Control Module (ECM) monitors the Cruise Control System. The ECM sets the OBDII code when the Cruise Control System is not to factory specifications. | Faulty Cruise Control Function Switch Cruise Control Function Switch harness is open or shorted Cruise Control Function Switch circuit poor electrical connection
P0578 | through P0580 Reserved for Cruise Control Codes
P0579 | Cruise Control Multi-Function Input "A" Circuit Range/Performance | The Engine Control Module (ECM) monitors the Cruise Control Multi-Function Input 'A'. The ECM sets the OBDII code when the Cruise Control Multi-Function Input 'A' is not to factory specifications. | Faulty Cruise Control Function Switch Cruise Control Function Switch harness is open or shorted Cruise Control Function Switch circuit poor electrical connection
P0580 | Cruise Control Multi-Function Input "A" Circuit Low | The Cruise Control Switch is an input to the Body Control Module (BCM). The BCM monitors the cruise control on/off, set/coast, resume/accelerate and cancel switches via the cruise control switch signal circuit in order to detect when the driver has requested to perform a cruise control function. The BCM detects a specific voltage signal on the cruise control switch signal circuit when a switch is applied. The Engine Control Module (ECM) receives the requested cruise control switch function from the BCM via a serial data message. The BCM monitors the cruise control switch. The BCM sets the OBDII code when the cruise control switch is not to factory specifications. | Faulty Cruise Control Switch Cruise Control Switch harness is open or shorted Cruise Control Switch circuit poor electrical connection Faulty Body Control Module (BCM)
P0581 | Cruise Control Multi-Function Input "A" Circuit High | The Engine Control Module (ECM) monitors the Cruise Control Multi-Function Input 'A'. The ECM sets the OBDII code when the Cruise Control Multi-Function Input 'A' is not to factory specifications. | Faulty Cruise Control Multifunction Switch Cruise Control Multifunction Switch harness is open or shorted Cruise Control Multifunction Switch circuit poor electrical connection
P0582 | Cruise Control Vacuum Control Circuit/Open | The Engine Control Module (ECM) monitors the Cruise Control Vacuum Control Circuit. The ECM sets the OBDII code when the Cruise Control Vacuum Control Circuit is not to factory specifications. | Faulty Vacuum Solenoid Vacuum Solenoid harness is open or short Vacuum Solenoid circuit poor electrical connection
P0583 | Cruise Control Vacuum Control Circuit Low | The Engine Control Module (ECM) monitors the Cruise Control Vacuum Control Circuit. The ECM sets the OBDII code when the Cruise Control Vacuum Control Circuit is not to factory specifications. | Faulty Vacuum Solenoid Vacuum Solenoid harness is open or short Vacuum Solenoid circuit poor electrical connection
P0584 | Cruise Control Vacuum Control Circuit High | The Engine Control Module (ECM) monitors the Cruise Control Vacuum Control Circuit. The ECM sets the OBDII code when the Cruise Control Vacuum Control Circuit is not to factory specifications. | Faulty Vacuum Solenoid Vacuum Solenoid harness is open or short Vacuum Solenoid circuit poor electrical connection
P0585 | Cruise Control Multi-Function Input "A"/"B" Correlation | The Engine Control Module (ECM) monitors the Cruise Control System. The ECM sets the OBDII code when the Cruise Control System is not to factory specifications. | Faulty Cruise Control Multifunction Switch Cruise Control Multifunction Switch harness is open or shorted Cruise Control Multifunction Switch circuit poor electrical connection
P0586 | Cruise Control Vent Control Circuit/Open | The Engine Control Module (ECM) monitors the Speed Control Vent Control Circuit. The ECM sets the OBDII code when the Speed Control Vent Control Circuit is not to factory specifications. | Faulty Speed Control Vent Control Speed Control Vent Control harness is open or shorted Speed Control Vent Control circuit poor electrical connection
P0587 | Cruise Control Vent Control Circuit Low | The Engine Control Module (ECM) monitors the Speed Control Vent Control Circuit. The ECM sets the OBDII code when the Speed Control Vent Control Circuit is not to factory specifications. | Faulty Speed Control Vent Control Speed Control Vent Control harness is open or shorted Speed Control Vent Control circuit poor electrical connection
P0588 | Cruise Control Vent Control Circuit High | The Engine Control Module (ECM) monitors the Speed Control Vent Control Circuit. The ECM sets the OBDII code when the Speed Control Vent Control Circuit is not to factory specifications. | Faulty Speed Control Vent Control Speed Control Vent Control harness is open or shorted Speed Control Vent Control circuit poor electrical connection
P0589 | Cruise Control Multi-Function Input "B" Circuit
P0590 | Cruise Control Multi-Function Input "B" Circuit Stuck
P0591 | Cruise Control Multi-Function Input "B" Circuit Range/Performance | The Powertrain Control Module (PCM) monitors the Speed Control Multiplexed Switch. The Diagnostic Trouble Code (DTC) will set when the Powertrain Control Module detects that the Speed Control signal voltage is implausible. | Faulty Speed Control Switch Speed Control Switch harness is open or shorted Speed Control Switch circuit poor electrical connection
P0592 | Cruise Control Multi-Function Input "B" Circuit Low | The Engine Control Module (ECM) monitors the Speed Speed Control Switch 2. The ECM sets the OBDII code when the Speed Control Switch 2 is not to factory specifications. | Faulty Speed Control Switch Speed Control Switch harness is open or shorted Speed Control Switch circuit poor electrical connection
P0593 | Cruise Control Multi-Function Input "B" Circuit High
P0594 | Cruise Control Servo Control Circuit/Open | The Engine Control Module (ECM) monitors the Cruise Control Servo. The ECM sets the OBDII code when the Cruise Control Servo is not to factory specifications. | Faulty Servo Motor Servo Motor harness is open or shorted Servo Motor circuit poor electrical connection
P0595 | Cruise Control Servo Control Circuit Low | The Engine Control Module (ECM) monitors the Cruise Control Servo. The ECM sets the OBDII code when the Cruise Control Servo is not to factory specifications. | Faulty Servo Motor Servo Motor harness is open or shorted Servo Motor circuit poor electrical connection
P0596 | Cruise Control Servo Control Circuit High | The Engine Control Module (ECM) monitors the Cruise Control Servo. The ECM sets the OBDII code when the Cruise Control Servo is not to factory specifications. | Faulty Servo Motor Servo Motor harness is open or shorted Servo Motor circuit poor electrical connection
P0597 | Thermostat Heater Control Circuit/Open | The Engine Control Module (ECM) controls the Pulse Width Modulated (PWM) thermostat. The engine coolant thermostat heater controls coolant flow and regulates the engine operating temperature. The ECM supplies 12 V to the thermostat. The ECM controls the engine coolant thermostat heater by grounding the control circuit with a solid state device called a driver. The driver is equipped with a feedback circuit that is pulled-up to a voltage. The ECM can determine if the control circuit is open, shorted to ground, or shorted to a voltage by monitoring the feedback voltage. | Failed Engine Cooling Thermostat Engine Cooling Thermostat harness is open or shorted Engine Cooling Thermostat circuit poor electrical connection
P0598 | Thermostat Heater Control Circuit Low | The Engine Control Module (ECM) controls the Pulse Width Modulated (PWM) thermostat. The engine coolant thermostat heater controls coolant flow and regulates the engine operating temperature. The ECM supplies 12 V to the thermostat. The ECM controls the engine coolant thermostat heater by grounding the control circuit with a solid state device called a driver. The driver is equipped with a feedback circuit that is pulled-up to a voltage. The ECM can determine if the control circuit is open, shorted to ground, or shorted to a voltage by monitoring the feedback voltage. | Failed Engine Cooling Thermostat Engine Cooling Thermostat harness is open or shorted Engine Cooling Thermostat circuit poor electrical connection
P0599 | Thermostat Heater Control Circuit High | The Engine Control Module (ECM) controls the Pulse Width Modulated (PWM) thermostat. The engine coolant thermostat heater controls coolant flow and regulates the engine operating temperature. The ECM supplies 12 V to the thermostat. The ECM controls the engine coolant thermostat heater by grounding the control circuit with a solid state device called a driver. The driver is equipped with a feedback circuit that is pulled-up to a voltage. The ECM can determine if the control circuit is open, shorted to ground, or shorted to a voltage by monitoring the feedback voltage. | Failed Engine Cooling Thermostat Engine Cooling Thermostat harness is open or shorted Engine Cooling Thermostat circuit poor electrical connection
P0600 | Serial Communication Link | The Engine Control Module (ECM) sets the Diagnostic Trouble Code (DTC) when is unable to communicate with other control modules through the Serial Communication Link. | Low battery voltage Faulty Engine Control Module (ECM) Engine Control Module harness is open or shorted Engine Control Module circuit poor electrical connection
P0601 | Internal Control Module Memory Check Sum Error | The nerve center of the fuel injection system is the engine control module (ECM). The ECM constantly supervises the information from various sensors and regulates the systems that start after vehicle performance. The ECM is also empowered to control all the diagnostic functions of the system. It can detect operational flaws and caution the driver through the Malfunction Indicator Lamp (MIL) It also records and stores a Diagnostic Trouble Code (DTC) which detects the likely problem- making parts to help the technician while repairing. In order to house the program information and the calibrations required for engine, trans-axle diagnostics operation an electrically erasable programmable read-only memory (EEPROM) is used. For detecting errors in the software the ECM uses a specially devised value known as the checksum. The checksum is a value that is the sum total of all the numbers in the software added together. If the values recorded by the ECM and the checksum do not match then a checksum error is highlighted. | Faulty Engine Control Module (ECM) Engine Control Module harness is open or shorted Engine Control Module circuit poor electrical connection Low battery voltage
P0602 | Control Module Programming Error | The Engine Control Module (ECM) monitors itself for programming errors. The Diagnostic Trouble Code (DTC) indicates a programming error within the Engine Control Module. | Engine Control Module (ECM) not programed Engine Control Module program Faulty Engine Control Module Wrong Engine Control Module
P0603 | Internal Control Module Keep Alive Memory (KAM) Error | Battery voltage is supplied to the Engine Control Module (ECM) / Powertrain Control Module (PCM) even when the ignition switch is turned OFF for the ECM/PCM memory function of the DTC memory, the air-fuel ratio feedback compensation value memory, the idle air volume learning value memory, etc. | Loose or poor battery terminal connection Low battery charge Engine Control Module (ECM) / Powertrain Control Module (PCM) power supply circuit is open or shorted ECM/PCM Programing Faulty ECM/PCM
P0604 | Internal Control Module Random Access Memory (RAM)Error | The Engine Control Module (ECM) / Powertrain Control Module (PCM) continuously monitors its own internal memory status, internal circuits, and output signals transmitted to the throttle actuator. This self-check insures that the ECM/PCM is functioning properly. If any malfunction is detected, the will ECM/PCM will set the code and illuminate the engine light. | Loose or poor battery terminal connection Low battery charge Engine Control Module (ECM) / Powertrain Control Module (PCM) power supply circuit is open or shorted ECM/PCM Programing Faulty ECM/PCM
P0605 | Internal Control Module Read Only Memory (ROM) Error | The Powertrain Control Module (PCM) continuously monitors its own internal memory status, internal circuits, and output signals transmitted to the throttle actuator. This self-check insures that the Powertrain Control Module is functioning properly. The Diagnostic Trouble Code (DTC) will set when the Powertrain Control Module Read Only Memory (ROM) has been corrupted. | Powertrain Control Module (PCM) programming error Physically damaged Powertrain Control Module Faulty Powertrain Control Module Powertrain Control Module harness is open or shorted Powertrain Control Module circuit poor electrical connection
P0606 | ECM/PCM Processor | The Powertrain Control Module (PCM) continuously monitors its internal memory status, internal circuits, and output signals to the throttle actuator. This self−check insures that the PCM is functioning properly. If any malfunction is detected, the PCM will set the code and illuminate the engine light. The Diagnostic Trouble Code (DTC) indicates the PCM has experienced an internal memory fault. | Powertrain Control Module (PCM) Harness power supply circuit is open or shorted Powertrain Control Module Programming Faulty Powertrain Control Module
P0607 | Control Module Performance | The Engine Control Module (ECM) continuously monitors its internal memory status, internal circuits, and output signals to the throttle actuator. This self−check insures that the ECM is functioning properly. If any malfunction is detected, the ECM will set the code and illuminate the engine light. | Faulty Engine Control Module (ECM) Engine Control Module (ECM) Harness power supply circuit is open or shorted Engine Control Module (ECM) Programming
P0608 | Control Module VSS Output [A]
P0609 | Control Module VSS Output [B] | Various components apply a voltage to the Vehicle Speed Output circuit. The Powertrain Control Module (PCM) creates the Vehicle Speed Output signal by rapidly grounding this circuit via an internal switch called a driver. The driver operates at the same rate as the VSS signal input. The various components recognize the voltage being pulled to ground as an indication of vehicle speed. The driver supplies the ground for the component being controlled. Each driver has a fault line which the PCM monitors. When the PCM commands a component ON, the voltage of the control circuit should be low (near 0 volts). When the PCM commands the control circuit to a component OFF, the voltage potential of the circuit should be high (near battery voltage). | Faulty Vehicle Speed Sensor Vehicle Speed Sensor harness is open or shorted Vehicle Speed Sensor circuit poor electrical connection
P060A | Internal Control Module Monitoring Processor Performance | The Engine Control Module (ECM) continuously monitors its internal memory status, internal circuits, and output signals to the throttle actuator. This self−check insures that the ECM is functioning properly. This diagnostic also addresses if the device is not programmed. The device monitors its ability to read and write to the memory. It also monitors a timing function. No external circuits are involved. If any malfunction is detected, the ECM will set the code and illuminate the engine light. | Engine Control Module (ECM) Programming Faulty Engine Control Module (ECM) Faulty Engine Control Module (ECM) harness is open or shorted Faulty Engine Control Module (ECM) circuit poor electrical connection
P060B | Internal Control Module A/D Processing Performance | ndicates an error occurred in the Powertrain Control Module (PCM). The P060B code may set in combination with P2104 or P2110. | Software incompatibility issue Faulty Powertrain Control Module (PCM) PCM harness is open or shorted PCM circuit poor electrical connection
P060C | Internal Control Module Main Processor Performance | The Engine Control Module (ECM) continuously monitors its internal memory status, internal circuits, and output signals to the throttle actuator. This self−check insures that the ECM is functioning properly. This diagnostic also addresses if the device is not programmed. The device monitors its ability to read and write to the memory. It also monitors a timing function. No external circuits are involved. If any malfunction is detected, the ECM will set the code and illuminate the engine light. | Engine Control Module (ECM) Programming Faulty Engine Control Module (ECM) Faulty Engine Control Module (ECM) harness is open or shorted Faulty Engine Control Module (ECM) circuit poor electrical connection
P060D | Internal Control Module Accelerator Pedal Position Performance | The Throttle Actuator Control (TAC) system uses two Accelerator Pedal Position (APP) sensors to monitor the pedal position. Two processors are also used to monitor the TAC system data. The engine control module (ECM) performs an intrusive test in order to detect that the APP signals are not shorted together. The ECM accomplishes this by pulling the APP sensor 2 low momentarily and looking for sensor 1 to also be low. The TAC system also performs this test on the throttle position (TP) sensors. This diagnostic monitors the transistor used to pull one pedal and one throttle sensor to ground simultaneously. Additionally, Both processors monitor each other's data to verify that the indicated APP calculation is correct. | Faulty Accelerator Pedal Position (APP) Sensor (s) Accelerator Pedal Position (APP) Sensor (s) harness is open or shorted Accelerator Pedal Position (APP) Sensor (s) poor electrical connection
P060E | Internal Control Module Throttle Position Performance | The Throttle Actuator Control (TAC) system uses two Accelerator Pedal Position (APP) sensors to monitor the pedal position. Two processors are also used to monitor the TAC system data. The engine control module (ECM) performs an intrusive test in order to detect that the APP signals are not shorted together. The ECM accomplishes this by pulling the APP sensor 2 low momentarily and looking for sensor 1 to also be low. The TAC system also performs this test on the throttle position (TP) sensors. This diagnostic monitors the transistor used to pull one pedal and one throttle sensor to ground simultaneously. Additionally, Both processors monitor each other's data to verify that the indicated APP calculation is correct. | Faulty Throttle Actuator Throttle Actuator harness is open or shorted Throttle Actuator poor electrical connection
P060F | Internal Control Module Coolant Temperature Performance | The Engine Control Module (ECM) monitors the engine coolant temperature. The ECM sets the OBDII code when it is unable to send reference voltage signal to the sensor. | Faulty Engine Control Module (ECM) Engine Control Module (ECM) harness is open or shorted Engine Control Module (ECM) circuit poor electrical connection
P0610 | Control Module Vehicle Options Error
P0611 | Fuel Injector Control Module Performance | The Powertrain Control Module (PCM) monitors the Fuel Injector Control Module (FICM). The Diagnostic Trouble Code (DTC) will set if the PCM has not received a signal from the Fuel Injector Control Module. The PCM Suspects a Fuel Injector Control Module internal error. | Faulty Fuel Injector Control Module (FICM) Fuel Injector Control Module harness is open or shorted Fuel Injector Control Module circuit poor electrical connection
P0612 | Fuel Injector Control Module Relay Control | The Engine Control Module (ECM) monitors the Fuel Injector Control Module Relay. The ECM sets the OBDII code when the Fuel Injector Control Module Relay is not to factory specifications. | Faulty Fuel Injector Control Module Relay Fuel Injector Control Module Relay harness is open or short Fuel Injector Control Module Relay circuit poor electrical connection
P0613 | TCM Processor | The Transmission Control Module (TCM) consists of a microcomputer and connectors for signal input and output and for power supply. The Transmission Control Module controls the Automatic Transmission. The Diagnostic Trouble Code (DTC) will set when the Transmission Control Module detects an internal failure. | Faulty Transmission Control Module (TCM) Transmission Control Module harness is open or shorted Transmission Control Module circuit poor electrical connection
P0614 | ECM / TCM Incompatible
P0615 | Starter Relay Circuit | Transmission Control Module (TCM) controls park/neutral (PNP) relay (starter relay) in IPDM E/R. TCM switches PNP relay “ON” at “P” or “N” position and allows to crank engine. Then it prohibits cranking other than at “P” or “N” position. | Park/neutral position (PNP) relay (starter relay) Park/neutral position (PNP) relay (starter relay) harness is open or shorted Park/neutral position (PNP) relay (starter relay) circuit poor electrical connection Faulty Transmission Control Module (TCM)
P0616 | Starter Relay Circuit Low | Transmission Control Module (TCM) controls park/neutral (PNP) relay (starter relay) in IPDM E/R. TCM switches PNP relay “ON” at “P” or “N” position and allows to crank engine. Then it prohibits cranking other than at “P” or “N” position. | Park/neutral position (PNP) relay (starter relay) Park/neutral position (PNP) relay (starter relay) harness is open or shorted Park/neutral position (PNP) relay (starter relay) circuit poor electrical connection Faulty Transmission Control Module (TCM)
P0617 | Starter Relay Circuit High | While the engine is being cranked, the positive battery voltage is applied to terminal Starter Control (STA) of the Transmission Control Module (TCM). If the TCM detects the Starter Control signal while the vehicle is being driven, it determines that there is a malfunction in the STA circuit. The TCM then illuminates the MIL and sets the Diagnostic Trouble Code (DTC). | Faulty Park/Neutral Position (PNP) Switch Park/Neutral Position Switch harness is open or shorted Park/Neutral Position Switch circuit poor electrical connection Faulty Transmission Control Module (TCM)
P0618 | Alternative Fuel Control Module KAM Error | Alternative Fuel Control Module KAM Error is the generic description for the P0618 code, but the manufacturer may have a different description for your model and year vehicle. Currently, we have no further information about the P0618 OBDII code. Still have questions? Please post your question on our Comments Section below for more information.
P0619 | Alternative Fuel Control Module RAM/ROM Error | Alternative Fuel Control Module RAM/ROM Error is the generic description for the P0619 code, but the manufacturer may have a different description for your model and year vehicle. Currently, we have no further information about the P0619 OBDII code. Still have questions? Please post your question on our Comments Section below for more information.
P061A | Internal Control Module Torque Performance | The Engine Control Module (ECM) compares the actual torque signal computed from an air flow sensor signal with the driver demand torque signal computed from an accelerator pedal position sensor signal. The ECM sets the OBDII code when the computed values are not to factory specifications. | Faulty Throttle Valve Control Servo Throttle Valve Control Servo harness open or shorted Throttle Valve Control Servo circuit poor electrical connection Faulty Mass Air Flow (MAF) sensor There is some foreign matter around air flow sensor Software incompatibility issue Faulty Powertrain Control Module (PCM)
P061B | Internal Control Module Torque Calculation Performance | The Powertrain Control Module (PCM) compares the actual torque signal computed from an air flow sensor signal with the driver demand torque signal computed from an accelerator pedal position sensor signal. The PCM sets the OBDII code when the computed values are not to factory specifications. | Faulty Throttle Valve Control Servo Throttle Valve Control Servo harness open or shorted Throttle Valve Control Servo circuit poor electrical connection Faulty Mass Air Flow (MAF) sensor There is some foreign matter around air flow sensor Software incompatibility issue Faulty Powertrain Control Module (PCM)
P061C | Internal Control Module Engine RPM Performance | The Powertrain Control Module (PCM) compares the actual engine speed calculated from the crank angle sensor signal cycle with the estimated engine speed calculated from the number of the crank angle sensor signal pulses after a lapse of the specified time. The PCM sets the OBDII code when the calculated value is not to factory specifications. | Faulty Crankshaft Position Sensor (CKP) CKP harness is open or shorted CKP circuit poor electrical connection Faulty Camshaft Position Sensor (CMP) CMP harness is open or shorted CMP circuit poor electrical connection Faulty Powertrain Control Module (PCM)
P061D | Internal Control Module Engine Air Mass Performance | The Powertrain Control Module (PCM) monitors the Engine Air Mass signal. The PCM sets the OBDII code when it can not monitor the Engine Air Mass signal. | Software incompatibility issue Faulty Powertrain Control Module (PCM) PCM harness is open or shorted PCM circuit poor electrical connection
P061E | Internal Control Module Brake Signal Performance | The Powertrain Control Module (PCM) monitors the brake signal. The PCM sets the OBDII code when it can not monitor the brake signal. | Software incompatibility issue Faulty Powertrain Control Module (PCM) PCM harness is open or shorted PCM circuit poor electrical connection
P061F | Internal Control Module Throttle Actuator Controller Performance | To judge whether fail-safe control can be performed, the Powertrain Control Module (PCM) check that power supply to the throttle valve control motor circuit can be stopped by turning the throttle valve control servo relay to OFF position momentarily. The PCM sets the OBDII code when it can not check the power supply to the Throttle Actuator. | Software incompatibility issue Faulty Powertrain Control Module (PCM) PCM harness is open or shorted PCM circuit poor electrical connection
P0620 | Generator Control Circuit | The Engine Control Module (ECM) uses the generator turn ON signal circuit to control the generator. A high side driver within the ECM allows the ECM to turn the generator ON and OFF. When Generator operation is desired, the ECM sends a 5 volt signal to the voltage regulator via the generator turn on signal circuit. This causes the voltage regulator to begin controlling the generator field circuit. Once the Generator is enabled by the ECM, the voltage regulator controls generator output independently of the ECM. Under certain operating conditions, the ECM can turn Off the generator by turning Off the 5 volt signal on the generator turn on signal circuit. | Battery charge Faulty Voltage Regulator Faulty Generator Generator harness is open or shorted Generator circuit poor electrical connection Engine Control Module (ECM) controlled generator Faulty ECM
P0621 | Generator Lamp [L] Terminal Control Circuit | The Engine Control Module (ECM) uses the generator turn on signal circuit to control the generator. A high side driver within the ECM allows the ECM to turn the generator ON and OFF. When Generator operation is desired, the ECM sends a 5 volt signal to the voltage regulator via the generator turn on signal circuit. This causes the voltage regulator to begin controlling the generator field circuit. Once the Generator is enabled by the ECM, the voltage regulator controls generator output independently of the ECM. Under certain operating conditions, the ECM can turn Off the generator by turning Off the 5 volt signal on the generator turn on signal circuit. | Battery charge Faulty Voltage Regulator Faulty Generator Generator harness is open or shorted Generator circuit poor electrical connection Engine Control Module (ECM) controlled generator Faulty ECM
P0622 | Generator Field [F] Terminal Control Circuit | The Engine Control Module (ECM) uses the generator turn on signal circuit to control the generator. A high side driver within the ECM allows the ECM to turn the generator ON and OFF. When Generator operation is desired, the ECM sends a 5 volt signal to the voltage regulator via the generator turn on signal circuit. This causes the voltage regulator to begin controlling the generator field circuit. Once the Generator is enabled by the ECM, the voltage regulator controls generator output independently of the ECM. Under certain operating conditions, the ECM can turn Off the generator by turning Off the 5 volt signal on the generator turn on signal circuit. | Battery charge Faulty Voltage Regulator Faulty Generator Generator harness is open or shorted Generator circuit poor electrical connection Engine Control Module (ECM) controlled generator Faulty ECM
P0623 | Generator Lamp Control Circuit
P0624 | Fuel Cap Lamp Control Circuit | The Engine Control Module (ECM) turn the Fuel Cap Warning light ON and OFF and monitors when is turned ON. The ECM sets the OBDII code when fails to light. | Fuel cap circuit bulb faulty Fuel cap circuit open or short circuit condition Fuel cap circuit poor electrical connection Instrument cluster faulty
P0625 | Generator Field/F Terminal Circuit Low | The powertrain control module (PCM) monitors generator load from the generator/regulator in the form of frequency. The concern indicates the input is lower than the load should be in normal operation. The load input could be low when no generator output exists. | Faulty battery Generator drive belt missing or loose Faulty Generator Generator harness is open or shorted Generator circuit poor electrical connection
P0626 | Generator Field/F Terminal Circuit High | The powertrain control module (PCM) monitors generator load from the generator/regulator in the form of frequency. The concern indicates the input is higher than the load should be in normal operation. The load input could be high when a battery short to ground exists. | Faulty battery Generator drive belt missing or loose Faulty Generator Generator harness is open or shorted Generator circuit poor electrical connection
P0627 | Fuel Pump "A" Control Circuit /Open | The Engine Control Module (ECM) monitors the Fuel Pump Control Circuit. The ECM sets the OBDII code when the Fuel Pump Control Circuit is out of factory specifications. | Faulty fuel pump relay Faulty fuel pump Fuel pump harness is open or shorted Fuel pump circuit poor electrical connection Faulty fuel pump control module (if applicable)
P0628 | Fuel Pump "A" Control Circuit Low | The Engine Control Module (ECM) monitors the Fuel Pump Control Circuit. The ECM sets the OBDII code when the Fuel Pump Control Circuit is out of factory specifications. | Faulty fuel pump relay Faulty fuel pump Fuel pump harness is open or shorted Fuel pump circuit poor electrical connection Faulty fuel pump control module (if applicable)
P0629 | Fuel Pump "A" Control Circuit High | The Engine Control Module (ECM) monitors the Fuel Pump Control Circuit. The ECM sets the OBDII code when the Fuel Pump Control Circuit is out of factory specifications. | Faulty fuel pump relay Faulty fuel pump Fuel pump harness is open or shorted Fuel pump circuit poor electrical connection Faulty fuel pump control module (if applicable)
P062A | Fuel Pump A Control Circuit Range/Performance | The Engine Control Module (ECM) monitors the Fuel Pump Control Circuit. The ECM sets the OBDII code when the Fuel Pump Control Circuit is out of factory specifications. | Faulty fuel pump relay Faulty fuel pump Fuel pump harness is open or shorted Fuel pump circuit poor electrical connection Faulty fuel pump control module (if applicable)
P062B | Internal Control Module Fuel Injector Control Performance | The P062B code is detected when the Engine Control Module (ECM) internal analog/digital conversion processing system is malfunctioning. | Faulty Engine Control Module (ECM) ECM harness is open or shorted ECM circuit poor electrical connection
P062C | Internal Control Module Vehicle Speed Performance | The Powertrain Control Module (PCM) monitors the Vehicle Speed signal. The PCM sets the OBDII code when it can not monitor the Vehicle Speed signal. | Software incompatibility issue Faulty Powertrain Control Module (PCM) PCM harness is open or shorted PCM circuit poor electrical connection Module communications network concerns Output shaft speed (OSS) sensor concern Turbine shaft speed (TSS) sensor concern Anti-lock brake system (ABS) concern
P062D | Fuel Injector Driver Circuit Performance Bank 1 | The Engine Control Module (ECM) supplies voltage to each fuel injector on the injector positive voltage control circuits. The ECM energizes each fuel injector by grounding the control circuit of that fuel injector. The ECM monitors the status of the injector positive voltage control circuits and the fuel injector control circuits. When the ECM detects a fuel injector circuit malfunction, the fuel injectors in the affected group will be disabled. | Faulty Fuel Injector(s) Fuel Injector(s) harness is open or shorted Fuel Injector(s) circuit poor electrical connection Faulty Engine Control Module (ECM)
P062E | Fuel Injector Driver Circuit Performance Bank 2 | The Engine Control Module (ECM) supplies voltage to each fuel injector on the injector positive voltage control circuits. The ECM energizes each fuel injector by grounding the control circuit of that fuel injector. The ECM monitors the status of the injector positive voltage control circuits and the fuel injector control circuits. When the ECM detects a fuel injector circuit malfunction, the fuel injectors in the affected group will be disabled. | Faulty Fuel Injector(s) Fuel Injector(s) harness is open or shorted Fuel Injector(s) circuit poor electrical connection Faulty Engine Control Module (ECM)
P062F | Internal Control Module EEPROM Error | The Diagnostic Trouble Code (DTC) sets when the Powertrain Control Module (PCM) detects that the Electrically Erasable Programmable Read-Only Memory (EEPROM) has been corrupted. | Aftermarket performance products An attempt was made to change the calibration Powertrain Control Module (PCM) programming error Faulty PCM PCM harness is open or shorted PCM circuit poor electrical connection
P0630 | VIN Not Programmed or Mismatch - ECM/PCM
P0631 | VIN Not Programmed or Mismatch - TCM | On some vehicle the Vehicle Identification Number (VIN) is stored in the Engine Control Module (ECM). | VIN Not Programmed to Transmission Control Module (TCM) VIN Incompatible to Transmission Control Module (TCM)
P0632 | Odometer Not Programmed - ECM/PCM | On some vehicle the mileage on odometer is stored in the Engine Control Module (ECM) or Powertrain Control Module (PCM). | Engine Control Module (ECM) Programming error Odometer not programmed to ECM Faulty or wrong ECM
P0633 | Immobilizer Key Not Programmed - ECM/PCM | The Engine Control Module (ECM), the Powertrain Interface Module (PIM), and the Body Control Module (BCM) are integral part of the vehicle theft deterrent system. The theft deterrent system authenticates the security code programmed into each of these modules to prevent unauthorized vehicle operation. This authentication process includes the following steps: 1.When the ignition is turned ON or the door is unlocked by remote key the BCM and the key exchange security data to verify the correct key is used. 2.Once the correct key has been confirmed and the ignition is turned ON, the PIM and BCM exchange data to confirm the correct BCM and PIM is being used. 3.Once the correct key, BCM, and PIM is confirmed, the PIM and ECM exchange data to allow the vehicle to start. 4.The data exchange processes conducted use various encrypted data exchanges between each of the devices. | Deterrent key not programmed to vehicle Faulty Deterrent key Faulty ignition switch Poor electrical connection for Deterrent circuit components
P0634 | PCM/ECM/TCM Internal Temperature Too High | The control solenoid (w/body and TCM) valve assembly has a built-in TCM temperature sensor to detect possible overtemperature conditions of the Transmission Control Module (TCM). This fault indicates the TCM is in an overtemperature condition and the TCM has shut down to protect from possible heat damage to the TCM. TCM will remain off until the over temperature condition no longer exists. | Obstructions in the airflow of the radiator or transmission cooler Kinked or damaged transmission fluid lines Damage to the transmission cooler
P0635 | Power Steering Control Circuit | The Engine Control Module (ECM) monitors the Power Steering Control Circuit. The ECM sets the OBDII code when the Power Steering Control Circuit is not factory specifications. | Faulty Power Steering Control Power Steering Control harness is open or shorted Power Steering Control circuit poor electrical connection
P0636 | Power Steering Control Circuit Low | The Engine Control Module (ECM) monitors the Power Steering Control Circuit. The ECM sets the OBDII code when the Power Steering Control Circuit is not factory specifications. | Faulty Power Steering Control Power Steering Control harness is open or shorted Power Steering Control circuit poor electrical connection
P0637 | Power Steering Control Circuit High | The Engine Control Module (ECM) monitors the Power Steering Control Circuit. The ECM sets the OBDII code when the Power Steering Control Circuit is not factory specifications. | Faulty Power Steering Control Power Steering Control harness is open or shorted Power Steering Control circuit poor electrical connection
P0638 | Throttle Actuator Control Range/Performance (Bank 1) | The Powertrain Control Module (PCM) compares the actual Throttle Possition (TP) with the target TP when the engine is running. If the difference is more than the specification, the PCM determines that there is a throttle actuator control circuit range/performance problem. | Drive-by-wire control system malfunction Throttle actuator malfunction Throttle valve malfunction PCM malfunction
P0639 | Throttle Actuator Control Range/Performance (Bank 2) | The Powertrain Control Module (PCM) compares the actual Throttle Position (TP) with the target TP when the engine is running. If the difference is more than the specification, the PCM determines that there is a throttle actuator control circuit range/performance problem. | Drive-by-wire control system malfunction Throttle actuator malfunction Throttle valve malfunction PCM malfunction
P063A | Generator Voltage Sense Circuit | The Powertrain Control Module (PCM) monitors the Generator (Alternator) voltage output. The PCM sets the OBDII code if the alternator output voltage is less than the Battery feed circuit voltage. | Faulty Alternator Alternator harness is open or shorted Alternator circuit poor electrical connection Faulty Powertrain Control Module (PCM)
P063B | Generator Voltage Sense Circuit Range/Performance | The Powertrain Control Module (PCM) monitors the Generator (Alternator) voltage output. The PCM sets the OBDII code if the alternator output voltage is less than the Battery feed circuit voltage. | Faulty Alternator Alternator harness is open or shorted Alternator circuit poor electrical connection Faulty Powertrain Control Module (PCM)
P063C | Generator Voltage Sense Circuit Low | The Powertrain Control Module (PCM) monitors the Generator (Alternator) voltage output. The PCM sets the OBDII code if the alternator output voltage is less than the Battery feed circuit voltage. | Faulty Alternator Alternator harness is open or shorted Alternator circuit poor electrical connection Faulty Powertrain Control Module (PCM)
P063D | Generator Voltage Sense Circuit High | The Powertrain Control Module (PCM) monitors the Generator (Alternator) voltage output. The PCM sets the OBDII code if the alternator output voltage is more than the Battery feed circuit voltage. | Faulty Alternator Alternator harness is open or shorted Alternator circuit poor electrical connection Faulty Powertrain Control Module (PCM)
P063E | Auto Configuration Throttle Input Not Present | The Engine Control Module (ECM) monitors the Throttle Input. The ECM sets the OBDII code when the Throttle Input is not to factory specifications. | Faulty Throttle Body Throttle Body harness is open or shorted Throttle Body circuit poor electrical connection
P063F | Auto Configuration Engine Coolant Temperature Input Not Present | The Engine Control Module (ECM) monitors the Engine Coolant Temperature Sensor. The ECM sets the OBDII code when the Engine Coolant Temperature Sensor is not to factory specifications. | Faulty Engine Coolant Temperature Sensor Engine Coolant Temperature Sensor harness is open or shorted Engine Coolant Temperature Sensor circuit poor electrical connection
P0640 | Intake Air Heater Control Circuit | The Engine Control Module (ECM) uses an Intake Air Heater (IAH) to warm the incoming air for proper cylinder combustion. The ECM grounds the control coil of the IAH relay to energize the heater during cold operation. The control module will command the IAH ON when the engine coolant temperature is below 40 C (104 F). The power to the IAH heater is supplied by the battery positive voltage circuit through the IAH relay. | Faulty Intake Air Heater (IAH) Relay Faulty Intake Air Heater Intake Air Heater Relay harness is open or shorted Intake Air Heater Relay circuit poor electrical connection Intake Air Heater harness is open or shorted Intake Air Heater circuit poor electrical connection
P0641 | Sensor Reference Voltage "A" Circuit/Open | The control module has 2 internal 5-volt reference buses called "5-volt reference 1" and"5-volt reference 2". Each reference bus provided 5-volt reference circuit for more than one sensor. Therefore, a fault condition on one 5-volt reference circuit will affect the other 5-volt reference circuits connected to the reference bus. The control module monitors the voltage on the 5-volt reference buses. | Faulty Engine Control Module (ECM) ECM harness is open or shorted ECM circuit poor electrical connection Shorted sensor on 5 volt circuit
P0642 | Sensor Reference Voltage "A" Circuit Low | The control module has 2 internal 5-volt reference buses called "5-volt reference 1" and"5-volt reference 2". Each reference bus provided 5-volt reference circuit for more than one sensor. Therefore, a fault condition on one 5-volt reference circuit will affect the other 5-volt reference circuits connected to the reference bus. The control module monitors the voltage on the 5-volt reference buses. | Faulty Engine Control Module (ECM) ECM harness is open or shorted ECM circuit poor electrical connection Shorted sensor on 5 volt circuit
P0643 | Sensor Reference Voltage "A" Circuit High | The control module has 2 internal 5-volt reference buses called 5-volt reference 1 and 5-volt reference 2 . Each reference bus provided 5-volt reference circuit for more than one sensor. Therefore, a fault condition on one 5-volt reference circuit will affect the other 5-volt reference circuits connected to the reference bus. The control module monitors the voltage on the 5-volt reference buses. | Faulty Engine Control Module (ECM) ECM harness is open or shorted ECM circuit poor electrical connection Shorted sensor on 5 volt circuit
P0644 | Driver Display Serial Communication Circuit | The control module has 2 internal 5-volt reference buses called 5-volt reference 1 and 5-volt reference 2 . Each reference bus provided 5-volt reference circuit for more than one sensor. Therefore, a fault condition on one 5-volt reference circuit will affect the other 5-volt reference circuits connected to the reference bus. The control module monitors the voltage on the 5-volt reference buses.
P0645 | A/C Clutch Relay Control Circuit | A/C clutch relay may also be referred to as A/C compressor clutch relay. A/C clutch relay circuit is monitored when ignition is on and battery voltage is greater than 10.4 volts. | Faulty Air Conditioning Clutch Relay Air Conditioning Clutch Relay harness is open or shorted Air Conditioning Clutch Relay circuit poor electrical connection
P0646 | A/C Clutch Relay Control Circuit Low | A/C clutch relay may also be referred to as A/C compressor clutch relay. A/C clutch relay circuit is monitored when ignition is on and battery voltage is greater than 10.4 volts. | Faulty Air Conditioning Clutch Relay Air Conditioning Clutch Relay harness is open or shorted Air Conditioning Clutch Relay circuit poor electrical connection
P0647 | A/C Clutch Relay Control Circuit High | A/C clutch relay may also be referred to as A/C compressor clutch relay. A/C clutch relay circuit is monitored when ignition is on and battery voltage is greater than 10.4 volts. | Faulty Air Conditioning Clutch Relay Air Conditioning Clutch Relay harness is open or shorted Air Conditioning Clutch Relay circuit poor electrical connection
P0648 | Immobilizer Lamp Circuit /Immobilizer pending(J1930)
P0649 | Speed Control Lamp Control Circuit | The Engine Control Module (ECM) monitors the Speed Control Lamp Control Circuit. The ECM sets the OBDII code when the Speed Control Lamp Control Circuit is not to factory specifications. | Faulty Speed Control Lamp Speed Control Lamp harness is open or shorted Speed Control Lamp circuit poor electrical connection
P0650 | Malfunction Indicator Lamp (ML) Control Circuit | Malfunction Indicator Lamp (MIL) is located on the instrument panel. When the ignition switch is turned ON without engine running, MIL will light up. This is a bulb check. When the engine is started, MIL should go off. If MIL remains on, the on board diagnostic system has detected an engine system malfunction. | Faulty Malfunction Indicator Lamp Bulb Malfunction Indicator Lamp Bulb harness is open or shorted Malfunction Indicator Lamp Bulb circuit poor electrical connection Faulty Engine Control Module (ECM)
P0651 | Sensor Reference Voltage "B" Circuit/Open | The control module has 2 internal 5-volt reference buses called 5-volt reference 1 and 5-volt reference 2 . Each reference bus provided 5-volt reference circuit for more than one sensor. Therefore, a fault condition on one 5-volt reference circuit will affect the other 5-volt reference circuits connected to the reference bus. The control module monitors the voltage on the 5-volt reference buses. | Faulty Engine Control Module (ECM) ECM harness is open or shorted ECM circuit poor electrical connection Shorted sensor on 5 volt circuit
P0652 | Sensor Reference Voltage "B" Circuit Low | This fault code is stored in the Engine Control Module (ECM) when a malfunction occurs with the sensor supply voltage circuit. The Engine Control Module outputs a 5-volt supply voltage to certain sensors. Many components share the same 5-volt supply. If fault codes exist for multiple components that operate with a 5-volt supply the wiring from the Engine Control Module and the Engine Control Module itself should be tested. Also, each component should be disconnected in turn to identify a faulty component pulling down the supply circuit. The Diagnostic Trouble Code (DTC) will set when the Engine Control Module has detected the sensor 5-volt reference circuit voltage is lower than expected. | Faulty Engine Control Module (ECM) ECM harness is open or shorted ECM circuit poor electrical connection Shorted sensor on 5 volt circuit
P0653 | Sensor Reference Voltage "B" Circuit High | The control module has 2 internal 5-volt reference buses called 5-volt reference 1 and 5-volt reference 2 . Each reference bus provided 5-volt reference circuit for more than one sensor. Therefore, a fault condition on one 5-volt reference circuit will affect the other 5-volt reference circuits connected to the reference bus. The control module monitors the voltage on the 5-volt reference buses. | Faulty Engine Control Module (ECM) ECM harness is open or shorted ECM circuit poor electrical connection Shorted sensor on 5 volt circuit
P0654 | Engine RPM Output Circuit | The Instrument Panel Cluster (IPC) supplies a voltage to the Engine Speed Output circuit. The Powertrain Control Module (PCM) creates the Engine Speed Output signal by rapidly grounding this circuit via an internal switch called a driver. The other components on this circuit recognize the voltage being pulled to ground as an indication of engine speed. The driver supplies the ground for the component being controlled. Each driver has a fault line which the PCM monitors. When the PCM commands a component ON, the voltage of the control circuit should be low (near 0 volts). When the PCM commands the control circuit to a component OFF, the voltage potential of the circuit should be high (near battery voltage). | Faulty Instrument Cluster Instrument Cluster harness is open or shorted Instrument Cluster circuit poor electrical connection Faulty PCM
P0655 | Engine Hot Lamp Output Control Circuit | Engine Hot Lamp Output Control Circuit Malfucntion is the generic description for the P0655 code, but the manufacturer may have a different description for your model and year vehicle. Currently, we have no further information about the P0655 OBDII code. Still have questions? Please post your question on our Comments Section below for more information
P0656 | Fuel Level Output Circuit | The Powertrain Control Module (PCM) controls the fuel gauge through the fuel gauge control circuit. The PCM supplies a pulse width modulated (PWM) duty cycle signal to control the fuel gauge. The PCM receives the fuel level information from the fuel level sensor. The PCM controls the gauge by grounding the control circuit via an internal switch called a driver. The primary function of the driver is to supply the ground for the controlled component. Each driver has a fault line which the PCM monitors. | Faulty Fuel Level Gauge Fuel Level Gauge harness is open or shorted Fuel Level Gauge circuit poor electrical connection Faulty Powertrain Control Module (PCM)
P0657 | Actuator Supply Voltage "A" Circuit/Open | The Powertrain Control Module (PCM) monitors the transmission solenoid circuits by supplying voltage to the solenoids through this circuit, then checking for voltage returning from the solenoids through each of the individual solenoid control wires. If one of the solenoid return circuits does not have the correct voltage returning to the PCM, the PCM will set a code for that solenoid. However, DTC P0657 sets when ALL of the solenoids do not have the correct voltage returning to the PCM all at the same time. | Faulty Transmission Solenoids Transmission Solenoids harness is open or shorted Transmission Solenoids circuit poor electrical connection Faulty Powertrain Control Module (PCM)
P0658 | Actuator Supply Voltage "A" Circuit Low | The Powertrain Control Module (PCM) monitors the transmission solenoid circuits by supplying voltage to the solenoids through this circuit, then checking for voltage returning from the solenoids through each of the individual solenoid control wires. If one of the solenoid return circuits does not have the correct voltage returning to the PCM, the PCM will set a code for that solenoid. | Faulty Transmission Solenoids Transmission Solenoids harness is open or shorted Transmission Solenoids circuit poor electrical connection Faulty Powertrain Control Module (PCM)
P0659 | Actuator Supply Voltage "A" Circuit High | The Powertrain Control Module (PCM) monitors the transmission solenoid circuits by supplying voltage to the solenoids through this circuit, then checking for voltage returning from the solenoids through each of the individual solenoid control wires. If one of the solenoid return circuits does not have the correct voltage returning to the PCM, the PCM will set a code for that solenoid. | Faulty Transmission Solenoids Transmission Solenoids harness is open or shorted Transmission Solenoids circuit poor electrical connection Faulty Powertrain Control Module (PCM)
P0660 | Intake Manifold Tuning Valve Control Circuit (Bank 1) | The Powertrain Control Module (PCM) continuously monitor the Intake Manifold Tuning Valve (IMTV) system during Key ON engine OFF or key ON engine running self-test. The PCM sets the OBDII code when the signal on is more or less than the expected calibrated range. | Faulty Intake Manifold Tuning Valve (IMTV) Intake Manifold Tuning Valve harness is open or shorted Intake Manifold Tuning Valve circuit poor electrical connection
P0661 | Intake Manifold Tuning Valve Control Low (Bank 1) | The Powertrain Control Module (PCM) continuously monitor the Intake Manifold Tuning Valve (IMTV) system during Key ON engine OFF or key ON engine running self-test. The PCM sets the OBDII code when the signal on is more or less than the expected calibrated range. | Faulty Intake Manifold Tuning Valve (IMTV) Intake Manifold Tuning Valve harness is open or shorted Intake Manifold Tuning Valve circuit poor electrical connection
P0662 | Intake Manifold Tuning Valve Control High (Bank 1) | The Powertrain Control Module (PCM) continuously monitor the Intake Manifold Tuning Valve (IMTV) system during Key ON engine OFF or key ON engine running self-test. The PCM sets the OBDII code when the signal on is more or less than the expected calibrated range. | Faulty Intake Manifold Tuning Valve (IMTV) Intake Manifold Tuning Valve harness is open or shorted Intake Manifold Tuning Valve circuit poor electrical connection
P0663 | Intake Manifold Tuning Valve Control (Bank 2) | The Powertrain Control Module (PCM) continuously monitor the Intake Manifold Tuning Valve (IMTV) system during Key ON engine OFF or key ON engine running self-test. The PCM sets the OBDII code when the signal on is more or less than the expected calibrated range. | Faulty Intake Manifold Tuning Valve (IMTV) Intake Manifold Tuning Valve harness is open or shorted Intake Manifold Tuning Valve circuit poor electrical connection
P0664 | Intake Manifold Tuning Valve Control Circuit Low(Bank2) | The Powertrain Control Module (PCM) continuously monitor the Intake Manifold Tuning Valve (IMTV) system during Key ON engine OFF or key ON engine running self-test. The PCM sets the OBDII code when the signal on is more or less than the expected calibrated range. | Faulty Intake Manifold Tuning Valve (IMTV) Intake Manifold Tuning Valve harness is open or shorted Intake Manifold Tuning Valve circuit poor electrical connection
P0665 | Intake Manifold Tuning Valve Ctrl Circuit High(Bank2) | The Powertrain Control Module (PCM) continuously monitor the Intake Manifold Tuning Valve (IMTV) system during Key ON engine OFF or key ON engine running self-test. The PCM sets the OBDII code when the signal on is more or less than the expected calibrated range. | Faulty Intake Manifold Tuning Valve (IMTV) Intake Manifold Tuning Valve harness is open or shorted Intake Manifold Tuning Valve circuit poor electrical connection
P0666 | PCM/ECM/TCM Internal Temperature Sensor Circuit | The control solenoid (w/body and TCM) valve assembly has a built-in TCM temperature sensor to detect possible overtemperature conditions of the Transmission Control Module (TCM). This fault indicates the TCM is in an overtemperature condition and the TCM has shut down to protect from possible heat damage to the TCM. TCM will remain off until the over temperature condition no longer exists. | Obstructions in the airflow of the radiator or transmission cooler Kinked or damaged transmission fluid lines Damage to the transmission cooler
P0667 | PCM/ECM/TCM Internal Temperature Sensor Range/Performance | The control solenoid (w/body and TCM) valve assembly has a built-in TCM temperature sensor to detect possible overtemperature conditions of the Transmission Control Module (TCM). This fault indicates the TCM is in an overtemperature condition and the TCM has shut down to protect from possible heat damage to the TCM. TCM will remain off until the over temperature condition no longer exists. | Obstructions in the airflow of the radiator or transmission cooler Kinked or damaged transmission fluid lines Damage to the transmission cooler
P0668 | PCM/ECM/TCM Internal Temperature Sensor Circuit Low | The control solenoid (w/body and TCM) valve assembly has a built-in TCM temperature sensor to detect possible overtemperature conditions of the Transmission Control Module (TCM). This fault indicates the TCM is in an overtemperature condition and the TCM has shut down to protect from possible heat damage to the TCM. TCM will remain off until the over temperature condition no longer exists. | Obstructions in the airflow of the radiator or transmission cooler Kinked or damaged transmission fluid lines Damage to the transmission cooler
P0669 | PCM/ECM/TCM Internal Temperature Sensor Circuit High | The control solenoid (w/body and TCM) valve assembly has a built-in TCM temperature sensor to detect possible overtemperature conditions of the Transmission Control Module (TCM). This fault indicates the TCM is in an overtemperature condition and the TCM has shut down to protect from possible heat damage to the TCM. TCM will remain off until the over temperature condition no longer exists. | Obstructions in the airflow of the radiator or transmission cooler Kinked or damaged transmission fluid lines Damage to the transmission cooler
P0670 | Glow Plug Module Control Circuit | The glow plug controller has the ability to perform internal diagnostics for the voltage and output state of the glow plugs. If the glow plug controller senses an open in the main battery supply to the glow plug controller or a condition with any of the glow plug driver circuits, the glow plug controller will send an error message to the engine control module (ECM). The Diagnostic Trouble Code (DTC) will set when the glow plug controller detects an open to the main battery supply for the glow plugs, or an open in all 8 glow plug circuits for less than 1 second. | Faulty Glow Plugs Glow Plugs harness is open or shorted Glow Plugs circuit poor electrical connection Faulty Glow Plug Controller
P0671 | Cylinder 1 Glow Plug Circuit | The glow plug system is used to assist in providing the heat required to begin combustion during cold engine temperatures. The glow plugs are heated before and during cranking, as well as initial engine operation. The engine control module (ECM) controls the glow plug ON times by monitoring coolant temperature and glow plug voltage. The California Glow Plug system has eight individual glow plug supply circuits between the controller and the glow plugs. If the feedback voltage from the controller to the ECM is not within range, the ECM sets the OBDII code. | Faulty cylinder #1 glow plug Cylinder #1 glow plug harness is open or shorted Cylinder #1 glow plug circuit poor electrical connection Faulty glow plug module
P0672 | Cylinder 2 Glow Plug Circuit | The glow plug system is used to assist in providing the heat required to begin combustion during cold engine temperatures. The glow plugs are heated before and during cranking, as well as initial engine operation. The engine control module (ECM) controls the glow plug ON times by monitoring coolant temperature and glow plug voltage. The California Glow Plug system has eight individual glow plug supply circuits between the controller and the glow plugs. If the feedback voltage from the controller to the ECM is not within range, the ECM sets the OBDII code. | Faulty cylinder #2 glow plug Cylinder #2 glow plug harness is open or shorted Cylinder #2 glow plug circuit poor electrical connection Faulty glow plug module
P0673 | Cylinder 3 Glow Plug Circuit | The glow plug system is used to assist in providing the heat required to begin combustion during cold engine temperatures. The glow plugs are heated before and during cranking, as well as initial engine operation. The engine control module (ECM) controls the glow plug ON times by monitoring coolant temperature and glow plug voltage. The California Glow Plug system has eight individual glow plug supply circuits between the controller and the glow plugs. If the feedback voltage from the controller to the ECM is not within range, the ECM sets the OBDII code. | Faulty cylinder #3 glow plug Cylinder #3 glow plug harness is open or shorted Cylinder #3 glow plug circuit poor electrical connection Faulty glow plug module
P0674 | Cylinder 4 Glow Plug Circuit | The glow plug system is used to assist in providing the heat required to begin combustion during cold engine temperatures. The glow plugs are heated before and during cranking, as well as initial engine operation. The engine control module (ECM) controls the glow plug ON times by monitoring coolant temperature and glow plug voltage. The California Glow Plug system has eight individual glow plug supply circuits between the controller and the glow plugs. If the feedback voltage from the controller to the ECM is not within range, the ECM sets the OBDII code. | Faulty cylinder #4 glow plug Cylinder #4 glow plug harness is open or shorted Cylinder #4 glow plug circuit poor electrical connection Faulty glow plug module
P0675 | Cylinder 5 Glow Plug Circuit | The glow plug system is used to assist in providing the heat required to begin combustion during cold engine temperatures. The glow plugs are heated before and during cranking, as well as initial engine operation. The engine control module (ECM) controls the glow plug ON times by monitoring coolant temperature and glow plug voltage. The California Glow Plug system has eight individual glow plug supply circuits between the controller and the glow plugs. If the feedback voltage from the controller to the ECM is not within range, the ECM sets the OBDII code. | Faulty cylinder #5 glow plug Cylinder #5 glow plug harness is open or shorted Cylinder #5 glow plug circuit poor electrical connection Faulty glow plug module
P0676 | Cylinder 6 Glow Plug Circuit | The glow plug system is used to assist in providing the heat required to begin combustion during cold engine temperatures. The glow plugs are heated before and during cranking, as well as initial engine operation. The engine control module (ECM) controls the glow plug ON times by monitoring coolant temperature and glow plug voltage. The California Glow Plug system has eight individual glow plug supply circuits between the controller and the glow plugs. If the feedback voltage from the controller to the ECM is not within range, the ECM sets the OBDII code. | Faulty cylinder #6 glow plug Cylinder #6 glow plug harness is open or shorted Cylinder #6 glow plug circuit poor electrical connection Faulty glow plug module
P0677 | Cylinder 7 Glow Plug Circuit | The glow plug system is used to assist in providing the heat required to begin combustion during cold engine temperatures. The glow plugs are heated before and during cranking, as well as initial engine operation. The engine control module (ECM) controls the glow plug ON times by monitoring coolant temperature and glow plug voltage. The California Glow Plug system has eight individual glow plug supply circuits between the controller and the glow plugs. If the feedback voltage from the controller to the ECM is not within range, the ECM sets the OBDII code. | Faulty cylinder #7 glow plug Cylinder #7 glow plug harness is open or shorted Cylinder #7 glow plug circuit poor electrical connection Faulty glow plug module
P0678 | Cylinder 8 Glow Plug Circuit | The glow plug system is used to assist in providing the heat required to begin combustion during cold engine temperatures. The glow plugs are heated before and during cranking, as well as initial engine operation. The engine control module (ECM) controls the glow plug ON times by monitoring coolant temperature and glow plug voltage. The California Glow Plug system has eight individual glow plug supply circuits between the controller and the glow plugs. If the feedback voltage from the controller to the ECM is not within range, the ECM sets the OBDII code. | Faulty cylinder #8 glow plug Cylinder #8 glow plug harness is open or shorted Cylinder #8 glow plug circuit poor electrical connection Faulty glow plug module
P0679 | Cylinder 9 Glow Plug Circuit | The glow plug system is used to assist in providing the heat required to begin combustion during cold engine temperatures. The glow plugs are heated before and during cranking, as well as initial engine operation. The engine control module (ECM) controls the glow plug ON times by monitoring coolant temperature and glow plug voltage. The California Glow Plug system has eight individual glow plug supply circuits between the controller and the glow plugs. If the feedback voltage from the controller to the ECM is not within range, the ECM sets the OBDII code. | Faulty cylinder #9 glow plug Cylinder #9 glow plug harness is open or shorted Cylinder #9 glow plug circuit poor electrical connection Faulty glow plug module
P0680 | Cylinder 10 Glow Plug Circuit | The glow plug system is used to assist in providing the heat required to begin combustion during cold engine temperatures. The glow plugs are heated before and during cranking, as well as initial engine operation. The engine control module (ECM) controls the glow plug ON times by monitoring coolant temperature and glow plug voltage. The California Glow Plug system has eight individual glow plug supply circuits between the controller and the glow plugs. If the feedback voltage from the controller to the ECM is not within range, the ECM sets the OBDII code. | Faulty cylinder #10 glow plug Cylinder #10 glow plug harness is open or shorted Cylinder #10 glow plug circuit poor electrical connection Faulty glow plug module
P0681 | Cylinder 11 Glow Plug Circuit | The glow plug system is used to assist in providing the heat required to begin combustion during cold engine temperatures. The glow plugs are heated before and during cranking, as well as initial engine operation. The engine control module (ECM) controls the glow plug ON times by monitoring coolant temperature and glow plug voltage. The California Glow Plug system has eight individual glow plug supply circuits between the controller and the glow plugs. If the feedback voltage from the controller to the ECM is not within range, the ECM sets the OBDII code. | Faulty cylinder #11 glow plug Cylinder #11 glow plug harness is open or shorted Cylinder #11 glow plug circuit poor electrical connection Faulty glow plug module
P0682 | Cylinder 12 Glow Plug Circuit | The glow plug system is used to assist in providing the heat required to begin combustion during cold engine temperatures. The glow plugs are heated before and during cranking, as well as initial engine operation. The engine control module (ECM) controls the glow plug ON times by monitoring coolant temperature and glow plug voltage. The California Glow Plug system has eight individual glow plug supply circuits between the controller and the glow plugs. If the feedback voltage from the controller to the ECM is not within range, the ECM sets the OBDII code. | Faulty cylinder #12 glow plug Cylinder #12 glow plug harness is open or shorted Cylinder #12 glow plug circuit poor electrical connection Faulty glow plug module
P0683 | Glow Plug Control Module to PCM Communication Circuit | The Engine Control Module (ECM) monitors the Glow Plug Control Module (GPCM). The ECM sets the OBDII code when can not communicate with the Glow Plug Control Module. | Faulty Glow Plug Control Module (GPCM) GPCM harness is open or shorted GPCM circuit poor electrical connection Faulty Engine Control Module (ECM)
P0684 | Glow Plug Control Module to PCM Communication Circuit Range/Performance | The Engine Control Module (ECM) monitors the Glow Plug Control Module (GPCM). The ECM sets the OBDII code when can not communicate with the Glow Plug Control Module. | Faulty Glow Plug Control Module (GPCM) GPCM harness is open or shorted GPCM circuit poor electrical connection Faulty Engine Control Module (ECM)
P0685 | ECM/PCM Power Relay Control Circuit /Open | The powertrain relay is a normally open relay. The relay armature is held in the open position by spring tension. Battery positive voltage is supplied directly to the relay coil and the armature contact at all times. The Engine Control Module (ECM) supplies the ground path to the relay coil control circuit via an internal integrated circuit called an Output Driver Module (ODM). The ODM output control is configured to operate as a low side driver for the powertrain relay. The ODM for the powertrain relay also incorporates a fault detection circuit, which is continuously monitored by the ECM. When the ECM commands the powertrain relay ON, ignition 1 voltage is supplied to the ECM, and to several additional circuits. | Weak battery Low voltage while cranking Faulty Engine Control Module (ECM) power relay ECM power relay harness is open or shorted ECM power relay circuit poor electrical connection Blown ECM fuse Faulty ECM
P0686 | ECM/PCM Power Relay Control Circuit Low | The powertrain relay is a normally open relay. The relay armature is held in the open position by spring tension. Battery positive voltage is supplied directly to the relay coil and the armature contact at all times. The Engine Control Module (ECM) supplies the ground path to the relay coil control circuit via an internal integrated circuit called an Output Driver Module (ODM). The ODM output control is configured to operate as a low side driver for the powertrain relay. The ODM for the powertrain relay also incorporates a fault detection circuit, which is continuously monitored by the ECM. When the ECM commands the powertrain relay ON, ignition 1 voltage is supplied to the ECM, and to several additional circuits. | Weak battery Low voltage while cranking Faulty Engine Control Module (ECM) power relay ECM power relay harness is open or shorted ECM power relay circuit poor electrical connection Blown ECM fuse Faulty ECM
P0687 | ECM/PCM Power Relay Control Circuit High | The powertrain relay is a normally open relay. The relay armature is held in the open position by spring tension. Battery positive voltage is supplied directly to the relay coil and the armature contact at all times. The Engine Control Module (ECM) supplies the ground path to the relay coil control circuit via an internal integrated circuit called an Output Driver Module (ODM). The ODM output control is configured to operate as a low side driver for the powertrain relay. The ODM for the powertrain relay also incorporates a fault detection circuit, which is continuously monitored by the ECM. When the ECM commands the powertrain relay ON, ignition 1 voltage is supplied to the ECM, and to several additional circuits. | Weak battery Low voltage while cranking Faulty Engine Control Module (ECM) power relay ECM power relay harness is open or shorted ECM power relay circuit poor electrical connection Blown ECM fuse Faulty ECM
P0688 | ECM/PCM Power Relay Sense Circuit /Open | The powertrain relay is a normally open relay. The relay armature is held in the open position by spring tension. Battery positive voltage is supplied directly to the relay coil and the armature contact at all times. The Engine Control Module (ECM) supplies the ground path to the relay coil control circuit via an internal integrated circuit called an Output Driver Module (ODM). The ODM output control is configured to operate as a low side driver for the powertrain relay. The ODM for the powertrain relay also incorporates a fault detection circuit, which is continuously monitored by the ECM. When the ECM commands the powertrain relay ON, ignition 1 voltage is supplied to the ECM, and to several additional circuits. | Weak battery Low voltage while cranking Faulty Engine Control Module (ECM) power relay ECM power relay harness is open or shorted ECM power relay circuit poor electrical connection Blown ECM fuse Faulty ECM
P0689 | ECM/PCM Power Relay Sense Circuit Low | The Engine Control Module (ECM) monitors the power inputs. The ECM sets the OBDII code when the ECM remains powered up after the ignition switch has been turned OFF. | Weak battery Low voltage while cranking Faulty Engine Control Module (ECM) relay Blown ECM fuse Faulty ECM ECM harness is open or shorted ECM circuit poor electrical connection
P0690 | ECM/PCM Power Relay Sense Circuit High | The Engine Control Module (ECM) monitors the power inputs. The ECM sets the OBDII code when the ECM remains powered up after the ignition switch has been turned OFF. | Faulty Engine Control Module (ECM) relay Faulty ECM ECM harness is open or shorted ECM circuit poor electrical connection
P0691 | Fan 1 Control Circuit Low | The Engine Control Module (ECM) grounds the low-speed relay, which is the Fan Low relay, and the high-speed relay, which is the Fan High relay, control circuits through an internal solid-state device called a driver. The primary function of the driver is to supply the ground for the component being controlled. Each driver has a fault line that is monitored by the ECM. When the ECM is commanding a component ON, the voltage potential of the control circuit should be low, near 0 volts. When the ECM is commanding the control circuit to a component OFF, the voltage potential of the circuit should be high, near battery voltage. If the ECM detects that the actual state of the control circuit does not match the expected state, a Diagnostic Trouble Code (DTC) will set. | Faulty Cooling Fan 1 Relay Cooling Fan 1 Relay harness is open or shorted Cooling Fan 1 Relay circuit poor electrical connection Faulty Cooling Fan 1 Faulty Engine Control Module (ECM)
P0692 | Fan 1 Control Circuit High | The Engine Control Module (ECM) grounds the low-speed relay, which is the Fan Low relay, and the high-speed relay, which is the Fan High relay, control circuits through an internal solid-state device called a driver. The primary function of the driver is to supply the ground for the component being controlled. Each driver has a fault line that is monitored by the ECM. When the ECM is commanding a component ON, the voltage potential of the control circuit should be low, near 0 volts. When the ECM is commanding the control circuit to a component OFF, the voltage potential of the circuit should be high, near battery voltage. If the ECM detects that the actual state of the control circuit does not match the expected state, a Diagnostic Trouble Code (DTC) will set. | Faulty Cooling Fan 1 Relay Cooling Fan 1 Relay harness is open or shorted Cooling Fan 1 Relay circuit poor electrical connection Faulty Cooling Fan 1 Faulty Engine Control Module (ECM)
P0693 | Fan 2 Control Circuit Low | The Engine Control Module (ECM) grounds the low-speed relay, which is the Fan Low relay, and the high-speed relay, which is the Fan High relay, control circuits through an internal solid-state device called a driver. The primary function of the driver is to supply the ground for the component being controlled. Each driver has a fault line that is monitored by the ECM. When the ECM is commanding a component ON, the voltage potential of the control circuit should be low, near 0 volts. When the ECM is commanding the control circuit to a component OFF, the voltage potential of the circuit should be high, near battery voltage. If the ECM detects that the actual state of the control circuit does not match the expected state, a Diagnostic Trouble Code (DTC) will set. | Faulty Cooling Fan 2 Relay Cooling Fan 2 Relay harness is open or shorted Cooling Fan 2 Relay circuit poor electrical connection Faulty Cooling Fan 1 Faulty Engine Control Module (ECM)
P0694 | Fan 2 Control Circuit High | The Engine Control Module (ECM) grounds the low-speed relay, which is the Fan Low relay, and the high-speed relay, which is the Fan High relay, control circuits through an internal solid-state device called a driver. The primary function of the driver is to supply the ground for the component being controlled. Each driver has a fault line that is monitored by the ECM. When the ECM is commanding a component ON, the voltage potential of the control circuit should be low, near 0 volts. When the ECM is commanding the control circuit to a component OFF, the voltage potential of the circuit should be high, near battery voltage. If the ECM detects that the actual state of the control circuit does not match the expected state, a Diagnostic Trouble Code (DTC) will set. | Faulty Cooling Fan 2 Relay Cooling Fan 2 Relay harness is open or shorted Cooling Fan 2 Relay circuit poor electrical connection Faulty Cooling Fan 1 Faulty Engine Control Module (ECM)
P0695 | Fan 3 Control Circuit Low | The Engine Control Module (ECM) monitors the Cooling Fan 3 Control Circuit. The ECM sets the OBDII code when the Cooling Fan 3 Control Circuit is not to the factory specifications. | Faulty Fan 3 Relay Fan 3 Relay harness is open or shorted Fan 3 Relay circuit poor electrical connection Faulty Fan 3 Fan 3 harness is open or shorted Fan 3 circuit poor electrical connection Faulty Engine Control Module (ECM)
P0696 | Fan 3 Control Circuit High | The Engine Control Module (ECM) monitors the Cooling Fan 3 Control Circuit. The ECM sets the OBDII code when the Cooling Fan 3 Control Circuit is not to the factory specifications. | Faulty Fan 3 Relay Fan 3 Relay harness is open or shorted Fan 3 Relay circuit poor electrical connection Faulty Fan 3 Fan 3 harness is open or shorted Fan 3 circuit poor electrical connection Faulty Engine Control Module (ECM)
P0697 | Sensor Reference Voltage "C" Circuit/Open | The control module has internal 5-volt reference buses called 5-volt reference . Each reference bus provided 5-volt reference circuit for more than one sensor. Therefore, a fault condition on one 5-volt reference circuit will affect the other 5-volt reference circuits connected to the reference bus. The control module monitors the voltage on the 5-volt reference buses. | Faulty Engine Control Module (ECM) ECM harness is open or shorted ECM circuit poor electrical connection Shorted sensor on 5 volt circuit
P0698 | Sensor Reference Voltage "C" Circuit Low | The control module has internal 5-volt reference buses called 5-volt reference . Each reference bus provided 5-volt reference circuit for more than one sensor. Therefore, a fault condition on one 5-volt reference circuit will affect the other 5-volt reference circuits connected to the reference bus. The control module monitors the voltage on the 5-volt reference buses. | Faulty Engine Control Module (ECM) ECM harness is open or shorted ECM circuit poor electrical connection Shorted sensor on 5 volt circuit
P0699 | Sensor Reference Voltage "C" Circuit High | The control module has internal 5-volt reference buses called 5-volt reference . Each reference bus provided 5-volt reference circuit for more than one sensor. Therefore, a fault condition on one 5-volt reference circuit will affect the other 5-volt reference circuits connected to the reference bus. The control module monitors the voltage on the 5-volt reference buses. | Faulty Engine Control Module (ECM) ECM harness is open or shorted ECM circuit poor electrical connection Shorted sensor on 5 volt circuit
P0700 | Transmission Control System (MIL Request) | The Transmission Control Module (TCM) monitors the malfunction of sensors and actuators relating to transmission control. When the TCM detects a malfunction with the control, a signal is send to the Engine Control Module (ECM) to trigger the Engine Light or Service Engine Soon light. The ECM stores the P0700 code and it means the TCM detected a malfunction with the transmission controls. | Shorted or open circuit within Transmission Control Module (TCM) Faulty Transmission Control Module (TCM)
P0701 | Transmission Control System Range/Performance | The Transmission Control Module (TCM) has detected other transaxle Diagnostic Trouble Codes (DTC) settings this DTC enables limp mode. | Faulty Transmission Control Module (TCM) Transmission Control Module (TCM) harness is open or shorted Transmission Control Module (TCM) circuit poor electrical connection
P0702 | Transmission Control System Electrical | The code is triggered by the Engine Control Module (ECM) when there is a code stored in the Transmission Control Module (TCM) | Faulty Transmission Control Module (TCM) Transmission Control Module (TCM) harness is open or shorted Transmission Control Module (TCM) circuit poor electrical connection
P0703 | Torque Converter/Brake Switch B Circuit | The Body Control Module (BCM) monitors the Stop Lamp Switch (Brake Switch), mounted on the brake pedal. The BCM sends a serial data message to the Engine Control Module (ECM) indicating the status of the stop lamp switch. The Diagnostic Trouble Code (DTC) will set when the Stop Lamp Switch is not to factory specifications. | Faulty Stop Lamp Switch (Brake Switch) Stop Lamp Switch harness is open or shorted Stop Lamp Switch circuit poor electrical connection Faulty Body Control Module (BCM)
P0704 | Clutch Switch In put Circuit Malfunction | When the clutch pedal is depress the voltage signal from the clutch switch to the Engine Control Module (ECM) is low. If the ECM does not see this change from high to low when the vehicle is over 0 mph, the ECM sets code P0704. | Faulty Clutch Switch Misadjusted Clutch Switch Clutch Switch harness is open or shorted Clutch Switch circuit poor electrical connection Faulty Engine Control Module (ECM)
P0705 | Transmission Range Sensor Circuit Malfunction(PRNDL) | The park/neutral position (PNP) switch includes a transmission range switch. The transmission range switch detects the selector lever position when the shift lever is in the N or P shift position and sends a signal to the Transmission Control Module (TCM). | Faulty Park/Neutral Position Switch Misadjusted Park/Neutral Position Switch Park/Neutral Position Switch harness is open or shorted Park/Neutral Position Switch circuit poor electrical connection
P0706 | Transmission Range Sensor Circuit Range/Performance | The park/neutral position (PNP) switch includes a transmission range switch. The transmission range switch detects the selector lever position when the shift lever is in the N or P shift position and sends a signal to the Transmission Control Module (TCM). | Faulty Park/neutral position switch Misadjusted park/neutral position switch Park/neutral position switch harness is open or shorted Park/neutral position switch circuit poor electrical connection
P0707 | Transmission Range Sensor Circuit Low Input | The park/neutral position (PNP) switch includes a transmission range switch. The transmission range switch detects the selector lever position when the shift lever is in the N or P shift position and sends a signal to the Transmission Control Module (TCM). | Faulty Park/neutral position switch Misadjusted park/neutral position switch Park/neutral position switch harness is open or shorted Park/neutral position switch circuit poor electrical connection
P0708 | Transmission Range Sensor Circuit High Input | The park/neutral position (PNP) switch includes a transmission range switch. The transmission range switch detects the selector lever position when the shift lever is in the N or P shift position and sends a signal to the Transmission Control Module. | Faulty Park/neutral position switch Misadjusted park/neutral position switch Park/neutral position switch harness is open or shorted Park/neutral position switch circuit poor electrical connection
P0709 | Transmission Range Sensor Circuit intermittent | The park/neutral position (PNP) switch includes a transmission range switch. The transmission range switch detects the selector lever position when the shift lever is in the N or P shift position and sends a signal to the Transmission Control Module (TCM). | Faulty Park/neutral position switch Misadjusted park/neutral position switch Park/neutral position switch harness is open or shorted Park/neutral position switch circuit poor electrical connection
P0710 | Transmission Fluid Temperature Sensor Circuit | The ATF (Automatic Transmission Fluid) Temperature Sensor converts the fluid temperature into a resistance value. The sensor resistance changes with the transmission fluid temperature. As the temperature becomes higher, the sensor resistance decreases. The Transmission Control Module (TCM) monitors the ATF (Automatic Transmission Fluid) Temperature Sensor signal. The TCM sets the OBDII code when the ATF (Automatic Transmission Fluid) Temperature Sensor signal is out of factory specifications. | Faulty Transmission Fluid Temperature Sensor Transmission Fluid Temperature Sensor harness is open or shorted Transmission Fluid Temperature Sensor circuit poor electrical connection
P0711 | Transmission Fluid Temperature Sensor Range/Performance | The ATF (Automatic Transmission Fluid) Temperature Sensor converts the fluid temperature into a resistance value. The sensor resistance changes with the transmission fluid temperature. As the temperature becomes higher, the sensor resistance decreases. The Transmission Control Module (TCM) monitors the ATF (Automatic Transmission Fluid) Temperature Sensor signal. The TCM sets the OBDII code when the ATF (Automatic Transmission Fluid) Temperature Sensor signal is out of factory specifications. | Faulty Transmission Fluid Temperature Sensor Transmission Fluid Temperature Sensor harness is open or shorted Transmission Fluid Temperature Sensor circuit poor electrical connection
P0712 | Transmission Fluid Temperature Sensor Circuit Low Input | The ATF (Automatic Transmission Fluid) Temperature Sensor converts the fluid temperature into a resistance value. The sensor resistance changes with the transmission fluid temperature. As the temperature becomes higher, the sensor resistance decreases. The Transmission Control Module (TCM) monitors the ATF (Automatic Transmission Fluid) Temperature Sensor signal. The TCM sets the OBDII code when the ATF (Automatic Transmission Fluid) Temperature Sensor signal is out of factory specifications. | Faulty Transmission Fluid Temperature Sensor Transmission Fluid Temperature Sensor harness is open or shorted Transmission Fluid Temperature Sensor circuit poor electrical connection
P0713 | Transmission Fluid Temp. Sensor Circuit High Input | The ATF (Automatic Transmission Fluid) Temperature Sensor converts the fluid temperature into a resistance value. The sensor resistance changes with the transmission fluid temperature. As the temperature becomes higher, the sensor resistance decreases. The Transmission Control Module (TCM) monitors the ATF (Automatic Transmission Fluid) Temperature Sensor signal. The TCM sets the OBDII code when the ATF (Automatic Transmission Fluid) Temperature Sensor signal is out of factory specifications. | Faulty Transmission Fluid Temperature Sensor Transmission Fluid Temperature Sensor harness is open or shorted Transmission Fluid Temperature Sensor circuit poor electrical connection
P0714 | Transmission Fluid Temp. Sensor Circuit Intermittent | The ATF (Automatic Transmission Fluid) Temperature Sensor converts the fluid temperature into a resistance value. The sensor resistance changes with the transmission fluid temperature. As the temperature becomes higher, the sensor resistance decreases. The Transmission Control Module (TCM) monitors the ATF (Automatic Transmission Fluid) Temperature Sensor signal. The TCM sets the OBDII code when the ATF (Automatic Transmission Fluid) Temperature Sensor signal is out of factory specifications. | Faulty Transmission Fluid Temperature Sensor Transmission Fluid Temperature Sensor harness is open or shorted Transmission Fluid Temperature Sensor circuit poor electrical connection
P0715 | Input/Turbine Speed Sensor Circuit | The Input Speed Sensor detects the primary pulley revolution speed and sends a signal to the Transmission Control Module (TCM) and Engine Control Module (ECM). The ECM sets the OBDII code when the Input Speed Sensor is out of factory specifications. | Faulty Transmission Speed Sensor Transmission Speed Sensor harness is open or shorted Transmission Speed Sensor circuit poor electrical connection
P0716 | input/Turbine Speed Sensor Circuit Range/Performance | The Input Speed Sensor detects the primary pulley revolution speed and sends a signal to the Transmission Control Module (TCM) and Engine Control Module (ECM). The ECM sets the OBDII code when the Input Speed Sensor is out of factory specifications. | Faulty Transmission Speed Sensor Transmission Speed Sensor harness is open or shorted Transmission Speed Sensor circuit poor electrical connection
P0717 | Input/Turbine Speed Sensor Circuit No Signal | The Input Speed Sensor detects the primary pulley revolution speed and sends a signal to the Transmission. The Input Speed Sensor (ISS) is a hall-effect type sensor. The ISS mounts to the control valve upper body assembly and connects to the control solenoid (w/body and TCM) valve assembly through a wire harness and connector. The sensor faces the 1-2-3-4 and 3-5-R clutch housing machined teeth surface. The sensor receives 8.3-9.3 volts on the Input/Output Speed Sensor (ISS/OSS) supply voltage circuit from the Transmission Control Module (TCM). As the 1-2-3-4 and 3-5-R clutch housing rotates, the sensor produces a signal frequency based on the machined surface of the 1-2-3-4 and 3-5-R clutch housing. This signal is transmitted through the ISS signal circuit to the control solenoid (w/body and TCM) valve assembly. The control solenoid (w/body and TCM) valve assembly uses the ISS signal to determine line pressure, transmission shift patterns, Torque Converter Clutch (TCC) slip speed, and gear ratio. Control Module (TCM) and the Engine Control Module (ECM). The ECM sets the OBDII code when the Input Speed Sensor is out of factory specifications. The Diagnostic Trouble Code (DTC) P0717 is detected when TCM or ECM receives no signal from the sensor. | Faulty Transmission Speed Sensor Transmission Speed Sensor harness is open or shorted Transmission Speed Sensor circuit poor electrical connection
P0718 | Input/Turbine Speed Sensor Circuit Intermittent | The Input Speed Sensor detects the primary pulley revolution speed and sends a signal to the Transmission Control Module (TCM) and Engine Control Module (ECM). The ECM sets the OBDII code when the Input Speed Sensor is out of factory specifications. | Faulty Transmission Speed Sensor Transmission Speed Sensor harness is open or shorted Transmission Speed Sensor circuit poor electrical connection
P0719 | Torque Converter/Brake Switch B Circuit Low | The torque converter clutch (TCC) brake switch is used to indicate the status of the brake pedal | Faulty Brake Switch Brake Switch harness is open or shorted Brake Switch circuit poor electrical connection
P0720 | Output Speed Sensor Circuit | The Output Shaft Speed (OSS) Sensor provides the Powertrain Control Module (PCM) with information about the rotational speed of an output shaft. The PCM uses the information to control and diagnose powertrain behavior. In some applications, the sensor is also used as the source of vehicle speed. The sensor may be physically located in different places on the vehicle, depending upon the specific application. The design of each speed sensor is unique and depends on which powertrain control feature uses the information that is generated. The Diagnostic Trouble Code (DTC) will set if the PCM detects an OSS sensor circuit malfunction. | Faulty Output Speed Sensor (OSS) Output Speed Sensor harness is open or shorted Output Speed Sensor circuit poor electrical connection Faulty Powertrain Control Module (PCM)
P0721 | Output Speed Sensor Circuit Range/Performance | The Output Shaft Speed (OSS) Sensor provides the Powertrain Control Module (PCM) with information about the rotational speed of an output shaft. The PCM uses the information to control and diagnose powertrain behavior. In some applications, the sensor is also used as the source of vehicle speed. The sensor may be physically located in different places on the vehicle, depending upon the specific application. The design of each speed sensor is unique and depends on which powertrain control feature uses the information that is generated. The Diagnostic Trouble Code (DTC) will set if the PCM detects an OSS sensor out of range circuit. | Faulty Output Speed Sensor (OSS) Output Speed Sensor harness is open or shorted Output Speed Sensor circuit poor electrical connection Faulty Powertrain Control Module (PCM)
P0722 | Output Speed Sensor Circuit No Signal | The Output Shaft Speed (OSS) Sensor provides the Powertrain Control Module (PCM) with information about the rotational speed of an output shaft. The PCM uses the information to control and diagnose powertrain behavior. In some applications, the sensor is also used as the source of vehicle speed. The sensor may be physically located in different places on the vehicle, depending upon the specific application. The design of each speed sensor is unique and depends on which powertrain control feature uses the information that is generated. The Diagnostic Trouble Code (DTC) will set if the PCM detects no signal from the OSS sensor. | Faulty Output Speed Sensor (OSS) Output Speed Sensor harness is open or shorted Output Speed Sensor circuit poor electrical connection Faulty Powertrain Control Module (PCM)
P0723 | Output Speed Sensor Circuit Intermittent | The Output Shaft Speed (OSS) Sensor provides the Powertrain Control Module (PCM) with information about the rotational speed of an output shaft. The PCM uses the information to control and diagnose powertrain behavior. In some applications, the sensor is also used as the source of vehicle speed. The sensor may be physically located in different places on the vehicle, depending upon the specific application. The design of each speed sensor is unique and depends on which powertrain control feature uses the information that is generated. The Diagnostic Trouble Code (DTC) will set if the PCM detects an intermittent signal from the OSS sensor. | Faulty Output Speed Sensor (OSS) Output Speed Sensor harness is open or shorted Output Speed Sensor circuit poor electrical connection Faulty Powertrain Control Module (PCM)
P0724 | Torque Converter/Brake Switch B Circuit High | This brake switch send a signal to the Engine Control Module (ECM). The signal is used to detect when the brakes have been applied. In some models the brake switch signal voltage is the same as the voltage supplied to the stop lights. | Faulty Brake Switch Brake Switch harness is open or shorted Brake Switch circuit poor electrical connection Misadjusted Brake Switch
P0725 | Engine Speed Input Circuit | The Engine Control Module (ECM) monitors the engine speed through the Crankshaft Position (CKP) sensor with the engine running, and send signal to the Transmission Control Module (TCM). | Faulty Crankshaft Position (CKP) Sensor Crankshaft Position (CKP) Sensor harness is open or shorted Crankshaft Position (CKP) Sensor circuit poor electrical connection Communication error between the Engine Control Module (ECM) and Transmission Control Module (TCM)
P0726 | Engine Speed Input Circuit Range/Performance | The Engine Control Module (ECM) monitors the engine speed through the Crankshaft Position (CKP) sensor with the engine running, and send signal to the Transmission Control Module (TCM). | Faulty Camshaft Position Sensor Faulty Crankshaft Position (CKP) Sensor Communication error between the Engine Control Module (ECM) and Transmission Control Module (TCM) Transmission Assembly
P0727 | Engine Speed Input Circuit No Signal | The Engine Control Module (ECM) monitors the engine speed through the Crankshaft Position (CKP) sensor with the engine running, and send signal to the Transmission Control Module (TCM). | Faulty Crankshaft Position (CKP) Sensor Crankshaft Position (CKP) Sensor harness is open or shorted Crankshaft Position (CKP) Sensor circuit poor electrical connection Communication error between the Engine Control Module (ECM) and Transmission Control Module (TCM)
P0728 | Engine Speed Input Circuit Intermittent | The Engine Control Module (ECM) monitors the engine speed through the Crankshaft Position (CKP) sensor with the engine running, and send signal to the Transmission Control Module (TCM). | Faulty Crankshaft Position (CKP) Sensor Crankshaft Position (CKP) Sensor harness is open or shorted Crankshaft Position (CKP) Sensor circuit poor electrical connection Communication error between the Engine Control Module (ECM) and Transmission Control Module (TCM)
P0729 | Gear 6 Incorrect Ratio | This malfunction is detected when the A/T does not shift into 6GR position as instructed by TCM. This is not only caused by electrical malfunction (circuits open or shorted) but by mechanical malfunction such as control valve sticking, improper solenoid valve operation, etc. | Low transmission fluid level Shift solenoid mechanical fault Hydraulic circuit fault Transmission failure
P0730 | Incorrect Gear Ratio | This diagnosis monitors actual gear position by checking the torque converter slip ratio calculated by Transmission Control Module (TCM) as follows: Torque converter slip ratio = A x C/B A: Output shaft revolution signal from speed sensor (revolution sensor) B: Engine speed signal from Engine Control Module (ECM) C: Gear ratio determined as gear position which TCM supposes If the actual gear position is higher than the position supposed by TCM, the slip ratio will be more than normal. In case the ratio exceeds the specified value, TCM judges this diagnosis malfunction. | Low transmission fluid level Dirty transmission fluid Shift solenoids Transmission mechanical problems Transmission hydraulic control circuit
P0731 | Gear 1 Incorrect Ratio | This diagnosis monitors actual gear position by checking the torque converter slip ratio calculated by Transmission Control Module (TCM) as follows: Torque converter slip ratio = A x C/B A: Output shaft revolution signal from revolution sensor B: Engine speed signal from Engine Control Module (ECM) C: Gear ratio determined as gear position which TCM supposes If the actual gear position is higher than the position (1st) supposed by TCM, the slip ratio will be more than normal. In case the ratio exceeds the specified value, TCM judges this diagnosis malfunction. | Low transmission fluid level Dirty transmission fluid Shift solenoids Transmission mechanical problems Transmission hydraulic control circuit
P0732 | Gear 2 Incorrect Ratio | This diagnosis monitors actual gear position by checking the torque converter slip ratio calculated by Transmission Control Module (TCM) as follows: Torque converter slip ratio = A x C/B A: Output shaft revolution signal from the revolution sensor B: Engine speed signal from Engine Control Module (ECM) C: Gear ratio determined as gear position which TCM supposes If the actual gear position is higher than the position (2nd) supposed by TCM, the slip ratio will be more than normal. In case the ratio exceeds the specified value, TCM judges this diagnosis malfunction. | Low transmission fluid level Dirty transmission fluid Faulty Shift Solenoids Shift Solenoids harness is open or shorted Shift Solenoids circuit poot electrical connection Transmission mechanical problems Transmission hydraulic control circuit
P0733 | Gear 3 Incorrect Ratio | This diagnosis monitors actual gear position by checking the torque converter slip ratio calculated by Transmission Control Module (TCM) as follows: Torque converter slip ratio = A x C/B A: Output shaft revolution signal from revolution sensor B: Engine speed signal from Engine Control Module (ECM) C: Gear ratio determined as gear position which TCM supposes If the actual gear position is higher than the position (3rd) supposed by TCM, the slip ratio will be more than normal. In case the ratio exceeds the specified value, TCM judges this diagnosis malfunction. | Low transmission fluid level Dirty transmission fluid Shift solenoids Transmission mechanical problems Transmission hydraulic control circuit
P0734 | Gear 4 Incorrect Ratio | This diagnosis monitors actual gear position by checking the torque converter slip ratio calculated by Transmission Control Module (TCM) as follows: Torque converter slip ratio = A x C/B A: Output shaft revolution signal from revolution sensor B: Engine speed signal from Engine Control Module (ECM) C: Gear ratio determined as gear position which TCM supposes If the actual gear position is higher than the position (4th) supposed by TCM, the slip ratio will be more than normal. In case the ratio exceeds the specified value, TCM judges this diagnosis malfunction. | Low transmission fluid level Dirty transmission fluid Shift solenoids Transmission mechanical problems Transmission hydraulic control circuit
P0735 | Gear 5 Incorrect Ratio | This diagnosis monitors actual gear position by checking the torque converter slip ratio calculated by Transmission Control Module (TCM) as follows: Torque converter slip ratio = A x C/B A: Output shaft revolution signal from revolution sensor B: Engine speed signal from Engine Control Module (ECM) C: Gear ratio determined as gear position which TCM supposes If the actual gear position is higher than the position (5th) supposed by TCM, the slip ratio will be more than normal. In case the ratio exceeds the specified value, TCM judges this diagnosis malfunction. | Low transmission fluid level Dirty transmission fluid Shift solenoids Transmission mechanical problems Transmission hydraulic control circuit
P0736 | Reverse Incorrect Ratio | This diagnosis monitors actual gear position by checking the torque converter slip ratio calculated by Transmission Control Module (TCM) as follows: Torque converter slip ratio = A x C/B A: Output shaft revolution signal from revolution sensor B: Engine speed signal from Engine Control Module (ECM) C: Gear ratio determined as gear position which TCM supposes | Low transmission fluid level Dirty transmission fluid Shift solenoids Transmission mechanical problems Transmission hydraulic control circuit
P0737 | TCM Engine Speed Output Circuit | The Transmission Control Module (TCM) monitors the engine speed signal through the engine output speed sensor (turbine sensor). The TCM sets the OBDII code when the engine speed sensor signal is not to factory specifications. | Faulty Engine Output Speed Sensor Engine Output Speed Sensor harness is open or shorted Engine Output Speed Sensor circuit poor electrical connection Faulty Crank Shaft Position Sensor
P0738 | TCM Engine Speed Output Circuit Low | The Transmission Control Module (TCM) monitors the engine speed signal through the engine output speed sensor (turbine sensor). The TCM sets the OBDII code when the engine speed output sensor signal is not to factory specifications. | Faulty Engine Output Speed Sensor Engine Output Speed Sensor harness is open or shorted Engine Output Speed Sensor circuit poor electrical connection Faulty Crank Shaft Position Sensor
P0739 | TCM Engine Speed Output Circuit High | The Transmission Control Module (TCM) monitors the engine speed signal through the engine output speed sensor (turbine sensor). The TCM sets the OBDII code when the engine speed sensor signal is not to factory specifications. | Faulty Engine Output Speed Sensor Engine Output Speed Sensor harness is open or shorted Engine Output Speed Sensor circuit poor electrical connection Faulty Crank Shaft Position Sensor
P0740 | Torque Converter Clutch Circuit | The torque converter clutch solenoid valve is activated, with the gear in D4, by the Transmission Control Module (TCM) in response to signals sent from the vehicle speed and the Engine Control Module (ECM). Lock-up piston operation will then be controlled. When the torque converter clutch solenoid valve is activated, the torque converter lockup clutch will engage creating a 1 to 1 RPM ratio between the transmission input shaft and the rotational speed of the torque converter. Lock-up operation, however, is prohibited when A/T fluid temperature is too low. When the accelerator pedal is depressed (less than 2/8) in lock-up condition, the engine speed should not change abruptly. If there is a big jump in engine speed, there is no lock-up. | Low transmission fluid level Dirty transmission fluid Faulty torque converter clutch solenoid valve Torque converter clutch solenoid valve harness is open or shorted Torque converter clutch solenoid valve circuit poor electrical connection
P0741 | Torque Converter Clutch Circuit Performance / Stuck Off | The torque converter clutch solenoid valve is activated, with the gear in D4, by the Transmission Control Module (TCM) in response to signals sent from the vehicle speed and the Engine Control Module (ECM). Lock-up piston operation will then be controlled. When the torque converter clutch solenoid valve is activated, the torque converter lockup clutch will engage creating a 1 to 1 RPM ratio between the transmission input shaft and the rotational speed of the torque converter. Lock-up operation, however, is prohibited when A/T fluid temperature is too low. When the accelerator pedal is depressed (less than 2/8) in lock-up condition, the engine speed should not change abruptly. If there is a big jump in engine speed, there is no lock-up. | Low transmission fluid level Dirty transmission fluid Faulty torque converter clutch solenoid valve Torque converter clutch solenoid valve harness or connectors Torque converter clutch solenoid valve circuit is open or shorted Transmission internal mechanical problem
P0742 | Torque Converter Clutch Circuit Stuck On | The Torque Converter Clutch (TCC) solenoid valve is activated, with the gear in D4, by the Transmission Control Module (TCM) in response to signals sent from the vehicle speed and the Engine Control Module (ECM). Lock-up piston operation will then be controlled. When the torque converter clutch solenoid valve is activated, the torque converter lockup clutch will engage creating a 1 to 1 RPM ratio between the transmission input shaft and the rotational speed of the torque converter. Lock-up operation, however, is prohibited when A/T fluid temperature is too low. When the accelerator pedal is depressed (less than 2/8) in lock-up condition, the engine speed should not change abruptly. If there is a big jump in engine speed, there is no lock-up. | Low transmission fluid level Dirty transmission fluid Faulty torque converter clutch solenoid valve Torque converter clutch solenoid valve harness or connectors Torque converter clutch solenoid valve circuit is open or shorted Transmission internal mechanical problem
P0743 | Torque Converter Clutch Circuit Electrical | The Torque Converter Clutch (TCC) solenoid valve is activated, with the gear in D4, by the Transmission Control Module (TCM) in response to signals sent from the vehicle speed and the Engine Control Module (ECM). Lock-up piston operation will then be controlled. When the torque converter clutch solenoid valve is activated, the torque converter lockup clutch will engage creating a 1 to 1 RPM ratio between the transmission input shaft and the rotational speed of the torque converter. Lock-up operation, however, is prohibited when A/T fluid temperature is too low. When the accelerator pedal is depressed (less than 2/8) in lock-up condition, the engine speed should not change abruptly. If there is a big jump in engine speed, there is no lock-up. | Faulty torque converter clutch solenoid valve Torque converter clutch solenoid valve harness is open or shorted Torque converter clutch solenoid valve circuit poor electrical connection Low transmission fluid level Dirty transmission fluid
P0744 | Torque Converter Clutch Circuit Intermittent | The Torque Converter Clutch (TCC) solenoid valve is activated, with the gear in D4, by the Transmission Control Module (TCM) in response to signals sent from the vehicle speed and the Engine Control Module (ECM). Lock-up piston operation will then be controlled. When the torque converter clutch solenoid valve is activated, the torque converter lockup clutch will engage creating a 1 to 1 RPM ratio between the transmission input shaft and the rotational speed of the torque converter. Lock-up operation, however, is prohibited when A/T fluid temperature is too low. When the accelerator pedal is depressed (less than 2/8) in lock-up condition, the engine speed should not change abruptly. If there is a big jump in engine speed, there is no lock-up. | Faulty torque converter clutch solenoid valve Torque converter clutch solenoid valve harness is open or shorted Torque converter clutch solenoid valve circuit poor electrical connection Low transmission fluid level Dirty transmission fluid
P0745 | Pressure Control Solenoid [A] | The Pressure Control (PC) Solenoid Valve an electronic pressure regulator that controls transmission line pressure based on current flow through its coil windings. As current flow is increased, the magnetic field produced by the coil moves the solenoid’s plunger further away from the exhaust port. Opening the exhaust port decreases the output fluid pressure regulated by the PC solenoid valve, which ultimately decreases line pressure. The line pressure solenoid valve regulates the oil pump discharge pressure to suit the driving condition in response to a signal sent from the Transmission Control Module (TCM). | Low transmission fluid level Dirty transmission fluid Faulty line pressure solenoid valve Line pressure solenoid valve harness is open or shorted Line pressure solenoid valve circuit poor electrical connection
P0746 | Pressure Control Solenoid [A] Performance or Stuck Off | The Pressure Control (PC) Solenoid Valve an electronic pressure regulator that controls transmission line pressure based on current flow through its coil windings. As current flow is increased, the magnetic field produced by the coil moves the solenoid’s plunger further away from the exhaust port. Opening the exhaust port decreases the output fluid pressure regulated by the PC solenoid valve, which ultimately decreases line pressure. The line pressure solenoid valve regulates the oil pump discharge pressure to suit the driving condition in response to a signal sent from the Transmission Control Module (TCM). | Low transmission fluid level Dirty transmission fluid Faulty line pressure solenoid valve Line pressure solenoid valve harness is open or shorted Line pressure solenoid valve circuit poor electrical connection
P0747 | Pressure Control Solenoid [A] Stuck On | The Pressure Control (PC) Solenoid Valve an electronic pressure regulator that controls transmission line pressure based on current flow through its coil windings. As current flow is increased, the magnetic field produced by the coil moves the solenoid’s plunger further away from the exhaust port. Opening the exhaust port decreases the output fluid pressure regulated by the PC solenoid valve, which ultimately decreases line pressure. The line pressure solenoid valve regulates the oil pump discharge pressure to suit the driving condition in response to a signal sent from the Transmission Control Module (TCM). | Low transmission fluid level Dirty transmission fluid Faulty Pressure Control Solenoid Pressure Control Solenoid harness is open or shorted Pressure Control Solenoid circuit poor electrical connection
P0748 | Pressure Control Solenoid [A] Electrical | The Pressure Control (PC) Solenoid Valve an electronic pressure regulator that controls transmission line pressure based on current flow through its coil windings. As current flow is increased, the magnetic field produced by the coil moves the solenoid’s plunger further away from the exhaust port. Opening the exhaust port decreases the output fluid pressure regulated by the PC solenoid valve, which ultimately decreases line pressure. The line pressure solenoid valve regulates the oil pump discharge pressure to suit the driving condition in response to a signal sent from the Transmission Control Module (TCM). | Dirty transmission fluid Low transmission fluid level Faulty line pressure solenoid valve 'A' Line pressure solenoid valve 'A' harness is open or shorted Line pressure solenoid valve 'A' circuit poor electrical connection
P0749 | Pressure Control Solenoid [A] Intermittent | The Pressure Control (PC) Solenoid Valve an electronic pressure regulator that controls transmission line pressure based on current flow through its coil windings. As current flow is increased, the magnetic field produced by the coil moves the solenoid’s plunger further away from the exhaust port. Opening the exhaust port decreases the output fluid pressure regulated by the PC solenoid valve, which ultimately decreases line pressure. The line pressure solenoid valve regulates the oil pump discharge pressure to suit the driving condition in response to a signal sent from the Transmission Control Module (TCM). | Low transmission fluid level Dirty transmission fluid Faulty line pressure solenoid valve 'A' Line pressure solenoid valve 'A' harness is open or shorted Line pressure solenoid valve 'A' circuit poor electrical connection
P0750 | Shift Solenoid [A] | Shift solenoid valve A is turned ON or OFF by the Transmission Control Module (TCM) in response to signals sent from the park/neutral position (PNP) switch, vehicle speed and Engine Control Module (ECM) (throttle opening). Gears will then be shifted to the optimum position. | Low transmission fluid level Dirty transmission fluid Faulty shift solenoid 'A' valve Shift solenoid 'A' valve harness or connectors Shift solenoid 'A' valve circuit is open or shorted
P0751 | Shift Solenoid [A] Performance or Stuck Off | Shift solenoid valve 'A' is turned ON or OFF by the Transmission Control Module (TCM) in response to signals sent from the park/neutral position (PNP) switch, vehicle speed and Engine Control Module (ECM) (throttle opening). Gears will then be shifted to the optimum position. | Low transmission fluid level Dirty transmission fluid Faulty shift solenoid 'A' valve Shift solenoid 'A' valve harness or connectors Shift solenoid 'A' valve circuit is open or shorted
P0752 | Shift Solenoid [A] Stuck On | Shift solenoid valve A is turned ON or OFF by the Transmission Control Module (TCM) in response to signals sent from the park/neutral position (PNP) switch, vehicle speed and Engine Control Module (ECM) (throttle opening). Gears will then be shifted to the optimum position. | Low transmission fluid level Dirty transmission fluid Faulty shift solenoid 'A' valve Shift solenoid 'A' valve harness or connectors Shift solenoid 'A' valve circuit is open or shorted
P0753 | Shift Solenoid [A] Electrical | Shift solenoid valve A is turned ON or OFF by the Transmission Control Module (TCM) in response to signals sent from the park/neutral position (PNP) switch, vehicle speed and Engine Control Module (ECM) (throttle opening). Gears will then be shifted to the optimum position. | Low transmission fluid level Dirty transmission fluid Faulty shift solenoid 'A' valve Shift solenoid 'A' valve harness or connectors Shift solenoid 'A' valve circuit is open or shorted
P0754 | Shift Solenoid [A] Intermittent | Shift solenoid valve A is turned ON or OFF by the Transmission Control Module (TCM) in response to signals sent from the park/neutral position (PNP) switch, vehicle speed and Engine Control Module (ECM) (throttle opening). Gears will then be shifted to the optimum position. | Low transmission fluid level Dirty transmission fluid Faulty shift solenoid 'A' valve Shift solenoid 'A' valve harness or connectors Shift solenoid 'A' valve circuit is open or shorted
P0755 | Shift Solenoid [B] | Shift solenoid valve B is turned ON or OFF by the Transmission Control Module (TCM) in response to signals sent from the park/neutral position (PNP) switch, vehicle speed and Engine Control Module (ECM) (throttle opening). Gears will then be shifted to the optimum position | Low transmission fluid level Dirty transmission fluid Faulty shift solenoid 'B' valve Shift solenoid 'B' valve harness is open or shorted Shift solenoid 'B' valve circuit poor electrical connection
P0756 | Shift Solenoid [B] Performance or Stuck Off | Shift solenoid valve 'B' is turned ON or OFF by the Transmission Control Module (TCM) in response to signals sent from the park/neutral position (PNP) switch, vehicle speed and Engine Control Module (ECM) (throttle opening). Gears will then be shifted to the optimum position. | Low transmission fluid level Dirty transmission fluid Faulty shift solenoid 'B' valve Shift solenoid 'B' valve harness or connectors Shift solenoid 'B' valve circuit is open or shorted
P0757 | Shift Solenoid [B] Stuck On | Shift solenoid valve B is turned ON or OFF by the Transmission Control Module (TCM) in response to signals sent from the park/neutral position (PNP) switch, vehicle speed and Engine Control Module (ECM) (throttle opening). Gears will then be shifted to the optimum position. | Low transmission fluid level Dirty transmission fluid Faulty shift solenoid 'B' valve Shift solenoid 'B' valve harness or connectors Shift solenoid 'B' valve circuit is open or shorted
P0758 | Shift Solenoid [B] Electrical | Shift solenoid valve 'B' is turned ON or OFF by the Transmission Control Module (TCM) in response to signals sent from the park/neutral position (PNP) switch, vehicle speed and Engine Control Module (ECM) (throttle opening). Gears will then be shifted to the optimum position | Low transmission fluid level Dirty transmission fluid Faulty shift solenoid 'B' valve Shift solenoid 'B' valve harness or connectors Shift solenoid 'B' valve circuit is open or shorted
P0759 | Shift Solenoid [B] Intermittent | Shift solenoid valve 'B' is turned ON or OFF by the Transmission Control Module (TCM) in response to signals sent from the park/neutral position (PNP) switch, vehicle speed and Engine Control Module (ECM) (throttle opening). Gears will then be shifted to the optimum position. | Low transmission fluid level Dirty transmission fluid Faulty shift solenoid 'B' valve Shift solenoid 'B' valve harness or connectors Shift solenoid 'B' valve circuit is open or shorted
P075A | Shift Solenoid G | Shift solenoid valve 'G' is turned ON or OFF by the Transmission Control Module (TCM) in response to signals sent from the park/neutral position (PNP) switch, vehicle speed and Engine Control Module (ECM) (throttle opening). Gears will then be shifted to the optimum position. | Low transmission fluid level Dirty transmission fluid Faulty shift solenoid 'G' valve Shift solenoid 'G' valve harness or connectors Shift solenoid 'G' valve circuit is open or shorted
P075B | Shift Solenoid G Performance or Stuck Off | Shift solenoid valve 'G' is turned ON or OFF by the Transmission Control Module (TCM) in response to signals sent from the park/neutral position (PNP) switch, vehicle speed and Engine Control Module (ECM) (throttle opening). Gears will then be shifted to the optimum position. | Low transmission fluid level Dirty transmission fluid Faulty shift solenoid 'G' valve Shift solenoid 'G' valve harness or connectors Shift solenoid 'G' valve circuit is open or shorted
P075C | Shift Solenoid G Stuck On | Shift solenoid valve 'G' is turned ON or OFF by the Transmission Control Module (TCM) in response to signals sent from the park/neutral position (PNP) switch, vehicle speed and Engine Control Module (ECM) (throttle opening). Gears will then be shifted to the optimum position. | Low transmission fluid level Dirty transmission fluid Faulty shift solenoid 'G' valve Shift solenoid 'G' valve harness or connectors Shift solenoid 'G' valve circuit is open or shorted
P075D | Shift Solenoid G Electrical | Shift solenoid valve 'G' is turned ON or OFF by the Transmission Control Module (TCM) in response to signals sent from the park/neutral position (PNP) switch, vehicle speed and Engine Control Module (ECM) (throttle opening). Gears will then be shifted to the optimum position. | Low transmission fluid level Dirty transmission fluid Faulty shift solenoid 'G' valve Shift solenoid 'G' valve harness or connectors Shift solenoid 'G' valve circuit is open or shorted
P075E | Shift Solenoid G Intermittent | Shift solenoid valve 'G' is turned ON or OFF by the Transmission Control Module (TCM) in response to signals sent from the park/neutral position (PNP) switch, vehicle speed and Engine Control Module (ECM) (throttle opening). Gears will then be shifted to the optimum position. | Low transmission fluid level Dirty transmission fluid Faulty shift solenoid 'G' valve Shift solenoid 'G' valve harness or connectors Shift solenoid 'G' valve circuit is open or shorted
P075F | ISO/SAE reserved
P0760 | Shift Solenoid [C] | Shift solenoid valve 'C' is turned ON or OFF by the Transmission Control Module (TCM) in response to signals sent from the park/neutral position (PNP) switch, vehicle speed and Engine Control Module (ECM) (throttle opening). Gears will then be shifted to the optimum position. | Low transmission fluid level Dirty transmission fluid Faulty shift solenoid 'C' valve Shift solenoid 'C' valve harness or connectors Shift solenoid 'C' valve circuit is open or shorted
P0761 | Shift Solenoid [C] Performance or Stuck Off | Shift solenoid valve 'C' is turned ON or OFF by the Transmission Control Module (TCM) in response to signals sent from the park/neutral position (PNP) switch, vehicle speed and Engine Control Module (ECM) (throttle opening). Gears will then be shifted to the optimum position. | Low transmission fluid level Dirty transmission fluid Faulty shift solenoid 'C' valve Shift solenoid 'C' valve harness or connectors Shift solenoid 'C' valve circuit is open or shorted
P0762 | Shift Solenoid [C] Stuck On | Shift solenoid valve 'C' is turned ON or OFF by the Transmission Control Module (TCM) in response to signals sent from the park/neutral position (PNP) switch, vehicle speed and Engine Control Module (ECM) (throttle opening). Gears will then be shifted to the optimum position. | Low transmission fluid level Dirty transmission fluid Faulty shift solenoid 'C' valve Shift solenoid 'C' valve harness or connectors Shift solenoid 'C' valve circuit is open or shorted
P0763 | Shift Solenoid [C] Electrical | Shift solenoid valve 'C' is turned ON or OFF by the Transmission Control Module (TCM) in response to signals sent from the park/neutral position (PNP) switch, vehicle speed and Engine Control Module (ECM) (throttle opening). Gears will then be shifted to the optimum position. | Low transmission fluid level Dirty transmission fluid Faulty shift solenoid 'C' valve Shift solenoid 'C' valve harness or connectors Shift solenoid 'C' valve circuit is open or shorted
P0764 | Shift Solenoid [C] Intermittent | Shift solenoid valve 'C' is turned ON or OFF by the Transmission Control Module (TCM) in response to signals sent from the park/neutral position (PNP) switch, vehicle speed and Engine Control Module (ECM) (throttle opening). Gears will then be shifted to the optimum position. | Low transmission fluid level Dirty transmission fluid Faulty shift solenoid 'C' valve Shift solenoid 'C' valve harness or connectors Shift solenoid 'C' valve circuit is open or shorted
P0765 | Shift Solenoid [C] | Shift solenoid valve 'D' is turned ON or OFF by the Transmission Control Module (TCM) in response to signals sent from the park/neutral position (PNP) switch, vehicle speed and Engine Control Module (ECM) (throttle opening). Gears will then be shifted to the optimum position. | Low transmission fluid level Dirty transmission fluid Faulty shift solenoid 'D' valve Shift solenoid 'D' valve harness or connectors Shift solenoid 'D' valve circuit is open or shorted
P0766 | Shift Solenoid [D] Performance or Stuck Off | Shift solenoid valve 'D' is turned ON or OFF by the Transmission Control Module (TCM) in response to signals sent from the park/neutral position (PNP) switch, vehicle speed and Engine Control Module (ECM) (throttle opening). Gears will then be shifted to the optimum position. | Low transmission fluid level Dirty transmission fluid Faulty shift solenoid 'D' valve Shift solenoid 'D' valve harness or connectors Shift solenoid 'D' valve circuit is open or shorted
P0767 | Shift Solenoid [D] Stuck On | Shift solenoid valve 'D' is turned ON or OFF by the Transmission Control Module (TCM) in response to signals sent from the park/neutral position (PNP) switch, vehicle speed and Engine Control Module (ECM) (throttle opening). Gears will then be shifted to the optimum position. | Low transmission fluid level Dirty transmission fluid Faulty shift solenoid 'D' valve Shift solenoid 'D' valve harness or connectors Shift solenoid 'D' valve circuit is open or shorted
P0768 | Shift Solenoid [D] Electrical | Shift solenoid valve 'D' is turned ON or OFF by the Transmission Control Module (TCM) in response to signals sent from the park/neutral position (PNP) switch, vehicle speed and Engine Control Module (ECM) (throttle opening). Gears will then be shifted to the optimum position. | Low transmission fluid level Dirty transmission fluid Faulty shift solenoid 'D' valve Shift solenoid 'D' valve harness or connectors Shift solenoid 'D' valve circuit is open or shorted
P0769 | Shift Solenoid [D] Intermittent | Shift solenoid valve 'D' is turned ON or OFF by the Transmission Control Module (TCM) in response to signals sent from the park/neutral position (PNP) switch, vehicle speed and Engine Control Module (ECM) (throttle opening). Gears will then be shifted to the optimum position. | Low transmission fluid level Dirty transmission fluid Faulty shift solenoid 'D' valve Shift solenoid 'D' valve harness or connectors Shift solenoid 'D' valve circuit is open or shorted
P076A | Shift Solenoid H | Shift solenoid valve 'H' is turned ON or OFF by the Transmission Control Module (TCM) in response to signals sent from the park/neutral position (PNP) switch, vehicle speed and Engine Control Module (ECM) (throttle opening). Gears will then be shifted to the optimum position. | Low transmission fluid level Dirty transmission fluid Faulty shift solenoid 'H' valve Shift solenoid 'H' valve harness or connectors Shift solenoid 'H' valve circuit is open or shorted
P076B | Shift Solenoid H Performance or Stuck Off | Shift solenoid valve 'H' is turned ON or OFF by the Transmission Control Module (TCM) in response to signals sent from the park/neutral position (PNP) switch, vehicle speed and Engine Control Module (ECM) (throttle opening). Gears will then be shifted to the optimum position. | Low transmission fluid level Dirty transmission fluid Faulty shift solenoid 'H' valve Shift solenoid 'H' valve harness or connectors Shift solenoid 'H' valve circuit is open or shorted
P076C | Shift Solenoid H Stuck On | Shift solenoid valve 'H' is turned ON or OFF by the Transmission Control Module (TCM) in response to signals sent from the park/neutral position (PNP) switch, vehicle speed and Engine Control Module (ECM) (throttle opening). Gears will then be shifted to the optimum position. | Low transmission fluid level Dirty transmission fluid Faulty shift solenoid 'H' valve Shift solenoid 'H' valve harness or connectors Shift solenoid 'H' valve circuit is open or shorted
P076D | Shift Solenoid H Electrical | Shift solenoid valve 'H' is turned ON or OFF by the Transmission Control Module (TCM) in response to signals sent from the park/neutral position (PNP) switch, vehicle speed and Engine Control Module (ECM) (throttle opening). Gears will then be shifted to the optimum position. | Low transmission fluid level Dirty transmission fluid Faulty shift solenoid 'H' valve Shift solenoid 'H' valve harness or connectors Shift solenoid 'H' valve circuit is open or shorted
P076E | Shift Solenoid H Intermittent | Shift solenoid valve 'H' is turned ON or OFF by the Transmission Control Module (TCM) in response to signals sent from the park/neutral position (PNP) switch, vehicle speed and Engine Control Module (ECM) (throttle opening). Gears will then be shifted to the optimum position. | Low transmission fluid level Dirty transmission fluid Faulty shift solenoid 'H' valve Shift solenoid 'H' valve harness or connectors Shift solenoid 'H' valve circuit is open or shorted
P076F | ISO/SAE reserved
P0770 | Shift Solenoid [E] | Shift solenoid valve 'E' is turned ON or OFF by the Transmission Control Module (TCM) in response to signals sent from the park/neutral position (PNP) switch, vehicle speed and Engine Control Module (ECM) (throttle opening). Gears will then be shifted to the optimum position. | Low transmission fluid level Dirty transmission fluid Faulty shift solenoid 'E' valve Shift solenoid 'E' valve harness is open or shorted Shift solenoid 'E' valve circuit poor electrical connection
P0771 | Shift Solenoid [E] Performance or Stuck Off | Shift solenoid valve 'E' is turned ON or OFF by the Transmission Control Module (TCM) in response to signals sent from the park/neutral position (PNP) switch, vehicle speed and Engine Control Module (ECM) (throttle opening). Gears will then be shifted to the optimum position. | Low transmission fluid level Dirty transmission fluid Faulty shift solenoid 'E' valve Shift solenoid 'E' valve harness is open or shorted Shift solenoid 'E' valve circuit poor electrical connection
P0772 | Shift Solenoid [E] Stuck On | Shift solenoid valve 'E' is turned ON or OFF by the Transmission Control Module (TCM) in response to signals sent from the park/neutral position (PNP) switch, vehicle speed and Engine Control Module (ECM) (throttle opening). Gears will then be shifted to the optimum position. | Low transmission fluid level Dirty transmission fluid Faulty shift solenoid 'E' valve Shift solenoid 'E' valve harness is open or shorted Shift solenoid 'E' valve circuit poor electrical connection
P0773 | Shift Solenoid [E] Electrical | Shift solenoid valve 'E' is turned ON or OFF by the Transmission Control Module (TCM) in response to signals sent from the park/neutral position (PNP) switch, vehicle speed and Engine Control Module (ECM) (throttle opening). Gears will then be shifted to the optimum position. | Low transmission fluid level Dirty transmission fluid Faulty shift solenoid 'E' valve Shift solenoid 'E' valve harness is open or shorted Shift solenoid 'E' valve circuit poor electrical connection
P0774 | Shift Solenoid [E] Intermittent | Shift solenoid valve 'E' is turned ON or OFF by the Transmission Control Module (TCM) in response to signals sent from the park/neutral position (PNP) switch, vehicle speed and Engine Control Module (ECM) (throttle opening). Gears will then be shifted to the optimum position. | Low transmission fluid level Dirty transmission fluid Faulty shift solenoid 'E' valve Shift solenoid 'E' valve harness is open or shorted Shift solenoid 'E' valve circuit poor electrical connection
P0775 | Pressure Control Solenoid [B] | The Pressure Control (PC) Solenoid Valve an electronic pressure regulator that controls transmission line pressure based on current flow through its coil windings. As current flow is increased, the magnetic field produced by the coil moves the solenoid’s plunger further away from the exhaust port. Opening the exhaust port decreases the output fluid pressure regulated by the PC solenoid valve, which ultimately decreases line pressure. The line pressure solenoid valve regulates the oil pump discharge pressure to suit the driving condition in response to a signal sent from the Transmission Control Module (TCM). | Low transmission fluid level Dirty transmission fluid Faulty line pressure solenoid 'B' valve Line pressure solenoid 'B' valve harness is open or shorted Line pressure solenoid 'B' valve circuit poor electrical connection
P0776 | Pressure Control Solenoid [B] Performance or Stuck Off | The Pressure Control (PC) Solenoid Valve an electronic pressure regulator that controls transmission line pressure based on current flow through its coil windings. As current flow is increased, the magnetic field produced by the coil moves the solenoid’s plunger further away from the exhaust port. Opening the exhaust port decreases the output fluid pressure regulated by the PC solenoid valve, which ultimately decreases line pressure. The line pressure solenoid valve regulates the oil pump discharge pressure to suit the driving condition in response to a signal sent from the Transmission Control Module (TCM). | Low transmission fluid level Dirty transmission fluid Faulty line pressure solenoid 'B' valve Line pressure solenoid 'B' valve harness is open or shorted Line pressure solenoid 'B' valve circuit poor electrical connection
P0777 | Pressure Control Solenoid [B] Stuck On | The Pressure Control (PC) Solenoid Valve an electronic pressure regulator that controls transmission line pressure based on current flow through its coil windings. As current flow is increased, the magnetic field produced by the coil moves the solenoid’s plunger further away from the exhaust port. Opening the exhaust port decreases the output fluid pressure regulated by the PC solenoid valve, which ultimately decreases line pressure. The line pressure solenoid valve regulates the oil pump discharge pressure to suit the driving condition in response to a signal sent from the Transmission Control Module (TCM). | Low transmission fluid l\evel Dirty transmission fluid Faulty line pressure solenoid 'B' valve Line pressure solenoid 'B' valve harness is open or shorted Line pressure solenoid 'B' valve circuit poor electrical connection
P0778 | Pressure Control Solenoid [B] Electrical | The Pressure Control (PC) Solenoid Valve an electronic pressure regulator that controls transmission line pressure based on current flow through its coil windings. As current flow is increased, the magnetic field produced by the coil moves the solenoid’s plunger further away from the exhaust port. Opening the exhaust port decreases the output fluid pressure regulated by the PC solenoid valve, which ultimately decreases line pressure. The line pressure solenoid valve regulates the oil pump discharge pressure to suit the driving condition in response to a signal sent from the Transmission Control Module (TCM). | Low transmission fluid level Dirty transmission fluid Faulty line pressure solenoid 'B' valve Line pressure solenoid 'B' valve harness is open or shorted Line pressure solenoid 'B' valve circuit poor electrical connection
P0779 | Pressure Control Solenoid [B] Intermittent | The Pressure Control (PC) Solenoid Valve an electronic pressure regulator that controls transmission line pressure based on current flow through its coil windings. As current flow is increased, the magnetic field produced by the coil moves the solenoid’s plunger further away from the exhaust port. Opening the exhaust port decreases the output fluid pressure regulated by the PC solenoid valve, which ultimately decreases line pressure. The line pressure solenoid valve regulates the oil pump discharge pressure to suit the driving condition in response to a signal sent from the Transmission Control Module (TCM). | Low transmission fluid level Dirty transmission fluid Faulty line pressure solenoid 'B' valve Line pressure solenoid 'B' valve harness is open or shorted Line pressure solenoid 'B' valve circuit poor electrical connection
P0780 | Shift | The Transmission Control Module (TCM) monitors the transmission mechanical shifting through various sensors. This malfunction is detected when the A/T does not shift as instructed by the TCM. This is not caused by electrical malfunction (circuits open or shorted) but by mechanical malfunction such as control valve sticking,improper solenoid valve operation, etc. | Low transmission fluid level Dirty transmission fluid Faulty shifting solenoid valve Shifting solenoid valve harness is open or shorted Shifting solenoid valve circuit poor electrical connection
P0781 | 1-2 Shift | This P0781 code indicates that the 1-2 shift valve in the valve body is locked in the direction of the spring compression. The Transmission Control Module (TCM) controls the gearshifts by turning the shift solenoid valves ON/OFF and switching oil pressure to the valves in the valve body. The TCM calculates the actual transmission gear by comparing the signals from the input speed sensor and the output speed sensor. | Low transmission fluid level Dirty transmission fluid Faulty shifting solenoid valve Shifting solenoid valve harness is open or shorted Shifting solenoid valve circuit poor electrical connection
P0782 | 2-3 Shift | This P0782 code indicates that the 2-3 shift valve in the valve body is locked in the direction of the spring compression. The Transmission Control Module (TCM) controls the gearshifts by turning the shift solenoid valves ON/OFF and switching oil pressure to the valves in the valve body. The TCM calculates the actual transmission gear by comparing the signals from the input speed sensor and the output speed sensor. | Low transmission fluid level Dirty transmission fluid Faulty shifting solenoid valve Shifting solenoid valve harness is open or shorted Shifting solenoid valve circuit poor electrical connection
P0783 | 3-4 Shift | This P0783 code indicates that the 3-4 shift valve in the valve body is locked in the direction of the spring compression. The Transmission Control Module (TCM) controls the gearshifts by turning the shift solenoid valves ON/OFF and switching oil pressure to the valves in the valve body. The TCM calculates the actual transmission gear by comparing the signals from the input speed sensor and the output speed sensor. | Low transmission fluid level Dirty transmission fluid Faulty shifting solenoid valve Shifting solenoid valve harness is open or shorted Shifting solenoid valve circuit poor electrical connection
P0784 | 4-5 Shift | This P0784 code indicates that the 4-5 shift valve in the valve body is locked in the direction of the spring compression. The Transmission Control Module (TCM) controls the gearshifts by turning the shift solenoid valves ON/OFF and switching oil pressure to the valves in the valve body. The TCM calculates the actual transmission gear by comparing the signals from the input speed sensor and the output speed sensor. | Low transmission fluid level Dirty transmission fluid Faulty shifting solenoid valve Shifting solenoid valve harness is open or shorted Shifting solenoid valve circuit poor electrical connection
P0785 | Shift/Timing Solenoid | The 3-2 Shift Solenoid (SS) valve assembly is a normally-closed, 3-port, on/off device that controls the 3-2 downshift. The solenoid attaches to the control valve body within the transmission. The solenoid receives ignition voltage through circuit 239. The Powertrain Control Module (PCM) controls the solenoid by providing a ground path. During a 3-2 downshift, the 2-4 band applies as the 3-4 clutch releases. The PCM varies the timing between the 3-4 clutch release and the 2-4 band apply depending on the vehicle speed and the throttle position. When the PCM detects a continuous open, short to ground or short to power in the 3-2 SS valve assembly circuit, then DTC P0785 sets. | Low transmission fluid level Dirty transmission fluid Faulty shifting solenoid valve Shifting solenoid valve harness is open or shorted Shifting solenoid valve circuit poor electrical connection
P0786 | Shift/Timing Solenoid Range/Performance | The 3-2 Shift Solenoid (SS) valve assembly is a normally-closed, 3-port, on/off device that controls the 3-2 downshift. The solenoid attaches to the control valve body within the transmission. The solenoid receives ignition voltage through circuit 239. The Powertrain Control Module (PCM) controls the solenoid by providing a ground path. During a 3-2 downshift, the 2-4 band applies as the 3-4 clutch releases. The PCM varies the timing between the 3-4 clutch release and the 2-4 band apply depending on the vehicle speed and the throttle position. When the PCM detects a continuous open, short to ground or short to power in the 3-2 SS valve assembly circuit, then DTC P0785 sets. | Low transmission fluid level Dirty transmission fluid Faulty shifting solenoid valve Shifting solenoid valve harness is open or shorted Shifting solenoid valve circuit poor electrical connection
P0787 | Shift/Timing Solenoid Low | Shift solenoid valve ST is switched ON OFF by a signal from Engine Control Module (ECM) so that let in or out timing of 2nd brake is adjusted by operating orifice control valve. Therefore, shift solenoid valve ST operates when letting in or out reverse clutch. | Low transmission fluid level Dirty transmission fluid Faulty shifting solenoid valve Shifting solenoid valve harness is open or shorted Shifting solenoid valve circuit poor electrical connection
P0788 | Shift/Timing Solenoid High | Shift solenoid valve ST is switched ON OFF by a signal from Engine Control Module (ECM) so that let in or out timing of 2nd brake is adjusted by operating orifice control valve. Therefore, shift solenoid valve ST operates when letting in or out reverse clutch. | Low transmission fluid level Dirty transmission fluid Faulty shifting solenoid valve Shifting solenoid valve harness is open or shorted Shifting solenoid valve circuit poor electrical connection
P0789 | Shift/Timing Solenoid Intermittent | Shift solenoid valve ST is switched ON OFF by a signal from Engine Control Module (ECM) so that let in or out timing of 2nd brake is adjusted by operating orifice control valve. Therefore, shift solenoid valve ST operates when letting in or out reverse clutch. | Low transmission fluid level Dirty transmission fluid Faulty shifting solenoid valve Shifting solenoid valve harness is open or shorted Shifting solenoid valve circuit poor electrical connection
P0790 | Normal/Performance Switch Circuit | The Transmission Control Module (TCM) monitors the Normal/Performance Switch signal. The TCM sets the OBDII code when the Normal/Performance Switch is not to factory specifications. | Faulty Normal/Performance Switch Normal/Performance Switch harness is open or shorted Normal/Performance Switch circuit poor electrical connection
P0791 | Intermediate Shaft Speed Sensor Circuit | This sensor detects the rotation speed of the input turbine. By comparing the input turbine speed signal (NT) with the counter gear speed sensor signal (NC), the Engine Control Module (ECM) detects the shift timing of the gears and appropriately controls the engine torque and hydraulic pressure according to various conditions. Thus, providing smooth gear shift. | Faulty Intermediate Shat Speed Sensor 'A' Intermediate Shat Speed Sensor 'A' harness is open or shorted Intermediate Shat Speed Sensor 'A' circuit poor electrical connection
P0792 | Intermediate Shaft Speed Sensor Range/Performance | This sensor detects the rotation speed of the input turbine. By comparing the input turbine speed signal (NT) with the counter gear speed sensor signal (NC), the Engine Control Module (ECM) detects the shift timing of the gears and appropriately controls the engine torque and hydraulic pressure according to various conditions. Thus, providing smooth gear shift. | Faulty Intermediate Shat Speed Sensor 'A' Intermediate Shat Speed Sensor 'A' harness is open or shorted Intermediate Shat Speed Sensor 'A' circuit poor electrical connection
P0793 | Intermediate Shaft Speed Sensor Circuit No Signal | This sensor detects the rotation speed of the input turbine. By comparing the input turbine speed signal (NT) with the counter gear speed sensor signal (NC), the Engine Control Module (ECM) detects the shift timing of the gears and appropriately controls the engine torque and hydraulic pressure according to various conditions. Thus, providing smooth gear shift. | Faulty Intermediate Shat Speed Sensor 'A' Intermediate Shat Speed Sensor 'A' harness is open or shorted Intermediate Shat Speed Sensor 'A' circuit poor electrical connection
P0794 | Intermediate Shaft Speed Sensor Circuit Intermittent | This sensor detects the rotation speed of the input turbine. By comparing the input turbine speed signal (NT) with the counter gear speed sensor signal (NC), the Engine Control Module (ECM) detects the shift timing of the gears and appropriately controls the engine torque and hydraulic pressure according to various conditions. Thus, providing smooth gear shift. | Faulty Intermediate Shat Speed Sensor 'A' Intermediate Shat Speed Sensor 'A' harness is open or shorted Intermediate Shat Speed Sensor 'A' circuit poor electrical connection
P0795 | Pressure Control Solenoid [C] | The pressure control solenoid valve 'C' is normally low pressure control solenoid. The solenoid is activated to control the apply and release of the 2nd brake and 1st and reverse brake, and torque converter clutch. Lock-up operation, however, is prohibited when A/T fluid temperature is too low. When the accelerator pedal is depressed (less than 1/8) in lockup condition, the engine speed should not change abruptly. If there is a big jump in engine speed, there is no lock-up. | Low transmission fluid level Dirty transmission fluid Faulty pressure control solenoid valve 'C' Pressure control solenoid valve 'C' harness is open or shorted Pressure control solenoid valve 'C' circuit poor electrical connection
P0796 | Pressure Control Solenoid [C] Performance or Stuck off | The Pressure Control (PC) Solenoid Valve an electronic pressure regulator that controls transmission line pressure based on current flow through its coil windings. As current flow is increased, the magnetic field produced by the coil moves the solenoid’s plunger further away from the exhaust port. Opening the exhaust port decreases the output fluid pressure regulated by the PC solenoid valve, which ultimately decreases line pressure. The line pressure solenoid valve regulates the oil pump discharge pressure to suit the driving condition in response to a signal sent from the Transmission Control Module (TCM). | Low transmission fluid level Dirty transmission fluid Faulty pressure control solenoid valve 'C' Pressure control solenoid valve 'C' harness is open or shorted Pressure control solenoid valve 'C' circuit poor electrical connection
P0797 | Pressure Control Solenoid [C] Stuck On | The Pressure Control (PC) Solenoid Valve an electronic pressure regulator that controls transmission line pressure based on current flow through its coil windings. As current flow is increased, the magnetic field produced by the coil moves the solenoid’s plunger further away from the exhaust port. Opening the exhaust port decreases the output fluid pressure regulated by the PC solenoid valve, which ultimately decreases line pressure. The line pressure solenoid valve regulates the oil pump discharge pressure to suit the driving condition in response to a signal sent from the Transmission Control Module (TCM). | Low transmission fluid level Dirty transmission fluid Faulty pressure control solenoid valve 'C' Pressure control solenoid valve 'C' harness is open or shorted Pressure control solenoid valve 'C' circuit poor electrical connection
P0798 | Pressure Control Solenoid [C] Electrical | The Pressure Control (PC) Solenoid Valve an electronic pressure regulator that controls transmission line pressure based on current flow through its coil windings. As current flow is increased, the magnetic field produced by the coil moves the solenoid’s plunger further away from the exhaust port. Opening the exhaust port decreases the output fluid pressure regulated by the PC solenoid valve, which ultimately decreases line pressure. The line pressure solenoid valve regulates the oil pump discharge pressure to suit the driving condition in response to a signal sent from the Transmission Control Module (TCM). | Low transmission fluid level Dirty transmission fluid Faulty pressure control solenoid valve 'C' Pressure control solenoid valve 'C' harness is open or shorted Pressure control solenoid valve 'C' circuit poor electrical connection
P0799 | Pressure Control Solenoid [C] Intermittent | The Pressure Control (PC) Solenoid Valve an electronic pressure regulator that controls transmission line pressure based on current flow through its coil windings. As current flow is increased, the magnetic field produced by the coil moves the solenoid’s plunger further away from the exhaust port. Opening the exhaust port decreases the output fluid pressure regulated by the PC solenoid valve, which ultimately decreases line pressure. The line pressure solenoid valve regulates the oil pump discharge pressure to suit the driving condition in response to a signal sent from the Transmission Control Module (TCM). | Low transmission fluid level Dirty transmission fluid Faulty pressure control solenoid valve 'C' Pressure control solenoid valve 'C' harness is open or shorted Pressure control solenoid valve 'C' circuit poor electrical connection
P0800 | CODE 0800
P0801 | .Reverse Inhibit Control Circuit | An ignition voltage is supplied to the Reverse Inhibit solenoid. The Powertrain Control Module (PCM) controls the solenoid by grounding the control circuit via an internal switch called a driver. The driver supplies the ground for the component being controlled. Each driver has a fault line which the PCM monitors. When the PCM commands a component ON, the voltage of the control circuit should be low (near 0 volts). When the PCM commands the control circuit to a component OFF, the voltage potential of the circuit should be high (near battery voltage). If the fault detection circuit senses a voltage other than what is expected, the fault line status changes causing the P0801 code to set. | Faulty Reverse Inhibit Solenoid Reverse Inhibit Solenoid harness is open or shorted Reverse Inhibit Solenoid circuit poor electrical connection
P0802 | CODE 0802 | The Transmission Control Module (TCM) monitors the Transmission Control Module MIL Request Circuit. The TCM sets the OBDII code when the Transmission Control Module MIL Request Circuit is not to factory specifications. | Faulty Transmission Control Module (TCM) Transmission Control Module (TCM) harness is open or shorted Transmission Control Module (TCM) circuit poor electrical connection
P0803 | 1-4 Upshift (Skip Shift) Solenoid Control Circuit | An ignition voltage is supplied to the Skip Shift solenoid coil. The Powertrain Control Module (PCM) controls the solenoid by grounding the control circuit via an internal switch called a driver. The driver supplies the ground for the component being controlled. Each driver has a fault line which the PCM monitors. When the PCM commands a component ON, the voltage of the control circuit should be low (near 0 volts). When the PCM commands the control circuit to a component OFF, the voltage potential of the circuit should be high (near battery voltage). | Faulty Skip Shift Solenoid Skip Shift Solenoid harness is open or shorted Skip Shift Solenoid circuit poor electrical connection
P0804 | 1-4 Upshift (Skip Shift) Lamp Control Circuit | An ignition voltage is supplied to the Skip Shift Lamp. The Powertrain Control Module (PCM) controls the lamp by grounding the control circuit via an internal switch called a driver. The driver supplies the ground for the component being controlled. Each driver has a fault line which the PCM monitors. When the PCM commands a component ON, the voltage of the control circuit should be low (near 0 volts). | Faulty Skip Shift Lamp Skip Shift Lamp harness is open or shorted Skip Shift Lamp circuit poor electrical connection
P0805 | Clutch Position Sensor Circuit | The Transmission Control Module (TCM) monitors the Clutch Position Sensor signal. The TCM sets the OBDII code when the Clutch Position Sensor is not to factory specifications. | Faulty Clutch Position Sensor Clutch Position Sensor harness is open or shorted Clutch Position Sensor circuit poor electrical connection
P0806 | Clutch Position Sensor Circuit Range/Performance | The Transmission Control Module (TCM) monitors the Clutch Position Sensor signal. The TCM sets the OBDII code when the Clutch Position Sensor is not to factory specifications. | Faulty Clutch Position Sensor Clutch Position Sensor harness is open or shorted Clutch Position Sensor circuit poor electrical connection
P0807 | Clutch Position Sensor Circuit Low | The Transmission Control Module (TCM) monitors the Clutch Position Sensor signal. The TCM sets the OBDII code when the Clutch Position Sensor is not to factory specifications. | Faulty Clutch Position Sensor Clutch Position Sensor harness is open or shorted Clutch Position Sensor circuit poor electrical connection
P0808 | Clutch Position Sensor Circuit High | The Transmission Control Module (TCM) monitors the Clutch Position Sensor signal. The TCM sets the OBDII code when the Clutch Position Sensor is not to factory specifications. | Faulty Clutch Position Sensor Clutch Position Sensor harness is open or shorted Clutch Position Sensor circuit poor electrical connection
P0809 | Clutch Position Sensor Circuit Intermittent | The Transmission Control Module (TCM) monitors the Clutch Position Sensor signal. The TCM sets the OBDII code when the Clutch Position Sensor is not to factory specifications. | Faulty Clutch Position Sensor Clutch Position Sensor harness is open or shorted Clutch Position Sensor circuit poor electrical connection
P080A | Clutch Position Not Learned | The Transmission Control Module (TCM) monitors the Clutch Position Sensor signal. The TCM sets the OBDII code when the Clutch Position Sensor is not to factory specifications. | Faulty Clutch Position Sensor Clutch Position Sensor harness is open or shorted Clutch Position Sensor circuit poor electrical connection.
P080B | Upshift/Skip Shift Solenoid Control Circuit Range/Performance | The Transmission Control Module (TCM) monitors the Upshift/Skip Shift Solenoid Circuit signal. The TCM sets the OBDII code when the Upshift/Skip Shift Solenoid is not to factory specifications. | Faulty Upshift/Skip Shift Solenoid Upshift/Skip Shift Solenoid harness is open or shorted Upshift/Skip Shift Solenoid circuit poor electrical connection
P080C | Upshift/Skip Shift Solenoid Control Circuit Low | The Transmission Control Module (TCM) monitors the Upshift/Skip Shift Solenoid Circuit signal. The TCM sets the OBDII code when the Upshift/Skip Shift Solenoid is not to factory specifications. | Faulty Upshift/Skip Shift Solenoid Upshift/Skip Shift Solenoid harness is open or shorted Upshift/Skip Shift Solenoid circuit poor electrical connection
P080D | Upshift/Skip Shift Solenoid Control Circuit High | The Transmission Control Module (TCM) monitors the Upshift/Skip Shift Solenoid Circuit signal. The TCM sets the OBDII code when the Upshift/Skip Shift Solenoid is not to factory specifications. | Faulty Upshift/Skip Shift Solenoid Upshift/Skip Shift Solenoid harness is open or shorted Upshift/Skip Shift Solenoid circuit poor electrical connection
P080E | ISO/SAE reserved
P080F | ISO/SAE reserved
P0810 | Clutch Position Control Error | The Transmission Control Module (TCM) monitors the Clutch Position Sensor signal. The TCM sets the OBDII code when the Clutch Position Sensor is not to factory specifications. | Faulty Clutch Position Sensor Clutch Position Sensor harness is open or shorted Clutch Position Sensor circuit poor electrical connection
P0811 | Excessive Clutch Slippage | The Transmission Control Module (TCM) monitors the Clutch Position Sensor signal. The TCM sets the OBDII code when the Clutch Position Sensor is not to factory specifications. | Faulty Clutch Position Sensor Clutch Position Sensor harness is open or shorted Clutch Position Sensor circuit poor electrical connection
P0812 | Reverse Input Circuit | The Transmission Control Module (TCM) monitors the Reverse Switch Input signal. The TCM sets the OBDII code when the Reverse Switch Input is not to factory specifications. | Faulty Reverse Input Switch Reverse Input Switch harness is open or shorted Reverse Input Switch circuit poor electrical connection
P0813 | Reverse Output Circuit | The Transmission Control Module (TCM) monitors the Reverse Output signal. The TCM sets the OBDII code when the Reverse Output is not to factory specifications. | Faulty Reverse Input Switch Reverse Input Switch harness is open or shorted Reverse Input Switch circuit poor electrical connection
P0814 | Transmission Range Display Circuit | The Transmission Control Module (TCM) monitors the Transmission Range Display. The TCM sets the OBDII code when the Transmission Range Display is not to factory specifications. | Faulty Transmission Range Display Transmission Range Display harness is open or shorted Transmission Range Display circuit poor electrical connection
P0815 | Upshift Switch Circuit | The Transmission Control Module (TCM) monitors the Upshift Switch Circuit signal. The TCM sets the OBDII code when the Upshift Switch Circuit signal is out of factory specifications. | Faulty Upshift Switch Upshift Switch harness is open or shorted Upshift Switch circuit poor electrical connection
P0816 | Downshift Switch Circuit | The Transmission Control Module (TCM) monitors the Downshift Switch Circuit signal. The TCM sets the OBDII code when the Downshift Switch Circuit signal is not to factory specifications. | Faulty Downshift Switch Downshift Switch harness is open or shorted Downshift Switch circuit poor electrical connection
P0817 | Starter Disable Circuit | The Transmission Control Module (TCM) monitors the Starter Disable Circuit signal. The TCM sets the OBDII code when the Starter Disable Circuit signal is not to factory specifications. | Faulty Starter Relay Starter Relay harness is open or shorted Starter Relay circuit poor electrical connection
P0818 | Driveline Disconnect Switch Input Circuit | The Transmission Control Module (TCM) monitors the Driveline Disconnect Switch Circuit signal. The TCM sets the OBDII code when the Driveline Disconnect Switch signal is not to factory specifications. | Faulty Driveline Disconnect Switch Driveline Disconnect Switch harness is open or shorted Driveline Disconnect Switch circuit poor electrical connection
P0819 | Up and Down Shift Switch to Transmission Range Correlation | The Transmission Control Module (TCM) monitors the Up And Down Shift Switch signal. The TCM sets the OBDII code when the Up And Down Shift Switch signal is not to factory specifications. | Faulty Up And Down Shift Switch Up And Down Shift Switch harness is open or shorted Up And Down Shift Switch circuit poor electrical connection
P081A | Starter Disable Circuit Low | The Transmission Control Module (TCM) monitors the Starter Disable Circuit signal. The TCM sets the OBDII code when the Starter Disable Circuit signal is not to factory specifications. | Faulty Starter Relay Starter Relay harness is open or shorted Starter Relay circuit poor electrical connection
P081B | Starter Disable Circuit High | The Transmission Control Module (TCM) monitors the Starter Disable Circuit signal. The TCM sets the OBDII code when the Starter Disable Circuit signal is not to factory specifications. | Faulty Starter Relay Starter Relay harness is open or shorted Starter Relay circuit poor electrical connection
P081C | Park Input Circuit | The Transmission Control Module (TCM) monitors the Park Input Circuit signal. The TCM sets the OBDII code when the Park Input Circuit signal is not to factory specifications. | Faulty Park Switch Park Switch harness is open or shorted Park Switch circuit poor electrical connection
P081D | Neutral Input Circuit | The Transmission Control Module (TCM) monitors the Neutral Input Circuit signal. The TCM sets the OBDII code when the Neutral Input Circuit signal is not to factory specifications. | Faulty Neutral Switch Neutral Switch harness is open or shorted Neutral Switch circuit poor electrical connection
P081E | Excessive Clutch B Slippage | The Transmission Control Module (TCM) monitors the Clutch Position Sensor signal. The TCM sets the OBDII code when the Clutch Position Sensor is not to factory specifications. | Faulty Clutch Position Sensor Clutch Position Sensor harness is open or shorted Clutch Position Sensor circuit poor electrical connection
P0820 | Gear Lever X-Y Position Sensor Circuit | The Transmission Control Module (TCM) monitors the Gear Lever X-Y Position Sensor signal. The TCM sets the OBDII code when the Gear Lever X-Y Position Sensor is not to factory specifications. | Faulty Gear Lever X-Y Position Sensor Gear Lever X-Y Position Sensor harness is open or shorted Gear Lever X-Y Position Sensor circuit poor electrical connection
P0821 | Gear Lever X Position Circuit | The Transmission Control Module (TCM) monitors the Gear Lever X Position Sensor signal. The TCM sets the OBDII code when the Gear Lever X Position Sensor is not to factory specifications. | Faulty Gear Lever X Position Sensor Gear Lever X Position Sensor harness is open or shorted Gear Lever X Position Sensor circuit poor electrical connection
P0822 | Gear Lever Y Position Circuit | The Transmission Control Module (TCM) monitors the Gear Lever Y Position Sensor signal. The TCM sets the OBDII code when the Gear Lever Y Position Sensor is not to factory specifications. | Faulty Gear Lever Y Position Sensor Gear Lever Y Position Sensor harness is open or shorted Gear Lever Y Position Sensor circuit poor electrical connection
P0823 | Gear Lever X Position Circuit Intermittent | The Transmission Control Module (TCM) monitors the Gear Lever Y Position Sensor signal. The TCM sets the OBDII code when the Gear Lever Y Position Sensor is not to factory specifications. | Faulty Gear Lever X Position Sensor Gear Lever X Position Sensor harness is open or shorted Gear Lever X Position Sensor circuit poor electrical connection
P0824 | Gear Lever Y Position Circuit Intermittent | The Transmission Control Module (TCM) monitors the Gear Lever Y Position Sensor signal. The TCM sets the OBDII code when the Gear Lever Y Position Sensor is not to factory specifications. | Faulty Gear Lever Y Position Sensor Gear Lever Y Position Sensor harness is open or shorted Gear Lever Y Position Sensor circuit poor electrical connection
P0825 | Gear Lever Push-Pull Switch (Shift Anticipate) | The Transmission Control Module (TCM) monitors the Gear Lever Push-Pull Switch signal. The TCM sets the OBDII code when the Gear Lever Push-Pull Switch is not to factory specifications. | Faulty Gear Lever Push-Pull Switch Gear Lever Push-Pull Switch harness is open or shorted Gear Lever Push-Pull Switch circuit poor electrical connection
P0826 | Up and Down Shift Switch Circuit | The Transmission Control Module (TCM) monitors the Up and Down Shift Switch signal. The TCM sets the OBDII code when the Up and Down Shift Switch is not to factory specifications. | Faulty Up and Down Shift Switch Up and Down Shift Switch harness is open or shorted Up and Down Shift Switch circuit poor electrical connection
P0827 | Up and Down Shift Switch Circuit Low | The Transmission Control Module (TCM) monitors the Up and Down Shift Switch signal. The TCM sets the OBDII code when the Up and Down Shift Switch is not to factory specifications. | Faulty Up and Down Shift Switch Up and Down Shift Switch harness is open or shorted Up and Down Shift Switch circuit poor electrical connection
P0828 | Up and Down Shift Switch Circuit High | The Transmission Control Module (TCM) monitors the Up and Down Shift Switch signal. The TCM sets the OBDII code when the Up and Down Shift Switch is not to factory specifications. | Faulty Up and Down Shift Switch Up and Down Shift Switch harness is open or shorted Up and Down Shift Switch circuit poor electrical connection
P0829 | 5-6 Shift | 5-6 Gear Load Fault is the generic description for the P0829 code, but the manufacturer may have a different description for your model and year vehicle. Currently, we have no further information about the P0829 OBDII code. | Engine Control Module (ECM) Torque Signal Tranmission mechanical problems
P0830 | Clutch Pedal Switch [A] Circuit | The Powertrain Control Module (PCM) monitors the clutch pedal position button of travel (CPP-BT) switch only during the calibrated engine speed range (cranking speed range). This DTC sets when the CPP-BT switch does not indicate that the clutch is disengaged (clutch pedal pressed) when the engine is cranked. | Faulty clutch pedal position switch Clutch pedal position switch harness is open or shorted Clutch pedal position switch circuit poor electrical connection
P0831 | Clutch Pedal Switch [A] Circuit Low | The Powertrain Control Module (PCM) monitors the Clutch Pedal Switch. The PCM sets the OBDII code when the Clutch Pedal Switch is not to factory specifications. | Faulty clutch pedal position switch Clutch pedal position switch harness is open or shorted Clutch pedal position switch circuit poor electrical connection
P0832 | Clutch Pedal Switch [A] Circuit High | The Powertrain Control Module (PCM) monitors the Clutch Pedal Switch. The PCM sets the OBDII code when the Clutch Pedal Switch is not to factory specifications. | Faulty clutch pedal position switch Clutch pedal position switch harness is open or shorted Clutch pedal position switch circuit poor electrical connection
P0833 | Clutch Pedal Switch [B] Circuit | The Powertrain Control Module (PCM) monitors the Clutch Pedal Switch. The PCM sets the OBDII code when the Clutch Pedal Switch is not to factory specifications. | Faulty Clutch Pedal Switch 'B' Clutch Pedal Switch 'B' harness is open or shorted Clutch Pedal Switch 'B' circuit poor electrical connection
P0834 | Clutch Pedal Switch [B] Circuit Low | The Powertrain Control Module (PCM) monitors the Clutch Pedal Switch. The PCM sets the OBDII code when the Clutch Pedal Switch is not to factory specifications. | Faulty Clutch Pedal Switch 'B' Clutch Pedal Switch 'B' harness is open or shorted Clutch Pedal Switch 'B' circuit poor electrical connection
P0835 | Clutch Pedal Switch [B] Circuit High | The Powertrain Control Module (PCM) monitors the Clutch Pedal Switch. The PCM sets the OBDII code when the Clutch Pedal Switch is not to factory specifications. | Faulty Clutch Pedal Switch 'B' Clutch Pedal Switch 'B' harness is open or shorted Clutch Pedal Switch 'B' circuit poor electrical connection
P0836 | Four Wheel Drive (4WD) Switch Circuit | The Transmission Control Module (TCM) monitors the Four Wheel Drive Switch Circuit signal. the TCM sets the OBDII code when the Four Wheel Drive Switch Circuit is not to factory specifications. | Faulty Four Wheel Drive Switch Four Wheel Drive Switch harness is open or shorted Four Wheel Drive Switch circuit poor electrical connection
P0837 | Four Wheel Drive (4WD) Switch Circuit Range/Performance | The Transmission Control Module (TCM) monitors the Four Wheel Drive Switch Circuit signal. the TCM sets the OBDII code when the Four Wheel Drive Switch Circuit is not to factory specifications. | Faulty Four Wheel Drive Switch Four Wheel Drive Switch harness is open or shorted Four Wheel Drive Switch circuit poor electrical connection
P0838 | Four Wheel Drive (4WD) Switch Circuit Low | The Transmission Control Module (TCM) monitors the Four Wheel Drive Switch Circuit signal. the TCM sets the OBDII code when the Four Wheel Drive Switch Circuit is not to factory specifications. | Faulty Four Wheel Drive Switch Four Wheel Drive Switch harness is open or shorted Four Wheel Drive Switch circuit poor electrical connection
P0839 | Four Wheel Drive (4WD) Switch Circuit High | The Transmission Control Module (TCM) monitors the Four Wheel Drive Switch Circuit signal. the TCM sets the OBDII code when the Four Wheel Drive Switch Circuit is not to factory specifications. | Faulty Four Wheel Drive Switch Four Wheel Drive Switch harness is open or shorted Four Wheel Drive Switch circuit poor electrical connection
P083A | Transmission Fluid Pressure Sensor/Switch G Circuit | The Transmission Control Module (TCM) monitors the Transmission Fluid Pressure Sensor/Switch signal. The TCM sets the OBDII code when the Transmission Fluid Pressure Sensor/Switch is not to factory specifications. | Faulty Transmission Fluid Pressure Sensor/Switch Transmission Fluid Pressure Sensor/Switch harness is open or shorted Transmission Fluid Pressure Sensor/Switch circuit poor electrical connection
P083B | Transmission Fluid Pressure Sensor/Switch G Circuit Range/Performance | The Transmission Control Module (TCM) monitors the Transmission Fluid Pressure Sensor/Switch signal. The TCM sets the OBDII code when the Transmission Fluid Pressure Sensor/Switch is not to factory specifications. | Faulty Transmission Fluid Pressure Sensor/Switch Transmission Fluid Pressure Sensor/Switch harness is open or shorted Transmission Fluid Pressure Sensor/Switch circuit poor electrical connection
P083C | Transmission Fluid Pressure Sensor/Switch G Circuit Low | The Transmission Control Module (TCM) monitors the Transmission Fluid Pressure Sensor/Switch signal. The TCM sets the OBDII code when the Transmission Fluid Pressure Sensor/Switch is not to factory specifications. | Faulty Transmission Fluid Pressure Sensor/Switch Transmission Fluid Pressure Sensor/Switch harness is open or shorted Transmission Fluid Pressure Sensor/Switch circuit poor electrical connection
P083D | Transmission Fluid Pressure Sensor/Switch G Circuit High | The Transmission Control Module (TCM) monitors the Transmission Fluid Pressure Sensor/Switch signal. The TCM sets the OBDII code when the Transmission Fluid Pressure Sensor/Switch is not to factory specifications. | Faulty Transmission Fluid Pressure Sensor/Switch Transmission Fluid Pressure Sensor/Switch harness is open or shorted Transmission Fluid Pressure Sensor/Switch circuit poor electrical connection
P083E | Transmission Fluid Pressure Sensor/Switch G Circuit Intermittent | The Transmission Control Module (TCM) monitors the Transmission Fluid Pressure Sensor/Switch signal. The TCM sets the OBDII code when the Transmission Fluid Pressure Sensor/Switch is not to factory specifications. | Faulty Transmission Fluid Pressure Sensor/Switch Transmission Fluid Pressure Sensor/Switch harness is open or shorted Transmission Fluid Pressure Sensor/Switch circuit poor electrical connection
P083F | ISO/SAE reserved
P0840 | Transmission Fluid Pressure Sensor/Switch [A] Circuit | The Transmission Control Module (TCM) monitors the Transmission Fluid Pressure Sensor/Switch signal. The TCM sets the OBDII code when the Transmission Fluid Pressure Sensor/Switch is not to factory specifications. | Faulty Transmission Fluid Pressure Sensor/Switch 'A' Transmission Fluid Pressure Sensor/Switch 'A' harness is open or shorted Transmission Fluid Pressure Sensor/Switch 'A' poor electrical connection Transmission Valve Body
P0841 | Transmission Fluid Pres.Sensor/Sw A Range/Performance | The Transmission Control Module (TCM) monitors the Transmission Fluid Pressure Sensor/Switch signal. The TCM sets the OBDII code when the Transmission Fluid Pressure Sensor/Switch is not to factory specifications. | Low transmission fluid level Dirty transmission fluid Faulty Transmission Fluid Pressure Sensor/Switch 'A' Transmission Fluid Pressure Sensor/Switch 'A' harness or connectors Transmission Fluid Pressure Sensor/Switch 'A' circuit is open or shorted Transmission internal mechanical problem
P0842 | Transmission Fluid Pressure Sensor/Switch [A] Low | The Transmission Control Module (TCM) monitors the Transmission Fluid Pressure Sensor/Switch signal. The TCM sets the OBDII code when the Transmission Fluid Pressure Sensor/Switch is not to factory specifications. | Low transmission fluid level Dirty transmission fluid Faulty Transmission Fluid Pressure Sensor/Switch 'A' Transmission Fluid Pressure Sensor/Switch 'A' harness or connectors Transmission Fluid Pressure Sensor/Switch 'A' circuit is open or shorted Transmission internal mechanical problem
P0843 | Transmission Fluid Pressure Sensor/Switch [A] High | The Torque Converter Clutch (TCC) release switch is part of the automatic Transmission Fluid Pressure (TFP) manual valve position switch. The TFP manual valve position switch is mounted to the transmission valve body. The TCC release switch is a normally-closed switch. When the TCC is released, TCC release fluid pressure opens the TCC release switch which opens the TCC release pressure circuit. When the voltage on the circuit is high (switch open), the Powertrain Control Module (PCM) recognizes that the TCC is no longer engaged. | Low transmission fluid level Dirty transmission fluid Faulty Transmission Fluid Pressure Sensor/Switch 'A' Transmission Fluid Pressure Sensor/Switch 'A' harness or connectors Transmission Fluid Pressure Sensor/Switch 'A' circuit is open or shorted Transmission internal mechanical problem
P0844 | Transmission Fluid Pres.Sensor/Switch A Intermittent | The Transmission Control Module (TCM) monitors the Transmission Fluid Pressure Sensor/Switch signal. The TCM sets the OBDII code when the Transmission Fluid Pressure Sensor/Switch is not to factory specifications. | Faulty Transmission Fluid Pressure Sensor/Switch 'A' Transmission Fluid Pressure Sensor/Switch 'A' harness is open or shorted Transmission Fluid Pressure Sensor/Switch 'A' circuit poor electrical connection
P0845 | Transmission Fluid Pressure Sensor/Switch [B] Circuit | DTC P0845 will set if an error occurs in 2-4 pressure switch. TCM momentarily turns on element pressure to 2-4 clutch circuit to identify that pressure switch closes. If switch does not close after first test, switch is tested again. If switch does not close on second test, DTC will set. MIL illuminates and transmission system defaults to limp-in mode. | Faulty Transmission Fluid Pressure Sensor 'B' Transmission Fluid Pressure Sensor 'B' harness is open or shorted Transmission Fluid Pressure Sensor 'B' poor electrical connection Transmission Valve Body
P0846 | Trans. Fluid Pres.Sensor/Switch B Range/Performance | The Transmission Control Module (TCM) monitors the Transmission Fluid Pressure Sensor/Switch signal. The TCM sets the OBDII code when the Transmission Fluid Pressure Sensor/Switch is not to factory specifications. | Faulty Transmission Fluid Pressure Sensor/Switch 'B' Transmission Fluid Pressure Sensor/Switch 'B' harness is open or shorted Transmission Fluid Pressure Sensor/Switch 'B' circuit poor electrical connection
P0847 | Trans. Fluid Pressure Sensor/Switch [B] Circuit Low | The Transmission Control Module (TCM) monitors the Transmission Fluid Pressure Sensor/Switch signal. The TCM sets the OBDII code when the Transmission Fluid Pressure Sensor/Switch is not to factory specifications. | Faulty Transmission Fluid Pressure Sensor/Switch 'B' Transmission Fluid Pressure Sensor/Switch 'B' harness is open or shorted Transmission Fluid Pressure Sensor/Switch 'B' circuit poor electrical connection
P0848 | Trans. Fluid Pressure Sensor/Switch [B] Circuit High | The Transmission Control Module (TCM) monitors the Transmission Fluid Pressure Sensor/Switch signal. The TCM sets the OBDII code when the Transmission Fluid Pressure Sensor/Switch is not to factory specifications. | Faulty Transmission Fluid Pressure Sensor/Switch 'B' Transmission Fluid Pressure Sensor/Switch 'B' harness is open or shorted Transmission Fluid Pressure Sensor/Switch 'B' circuit poor electrical connection
P0849 | Trans.Fluid Pres.Sensor/Switch B Circuit Intermittent | The Transmission Control Module (TCM) monitors the Transmission Fluid Pressure Sensor/Switch signal. The TCM sets the OBDII code when the Transmission Fluid Pressure Sensor/Switch is not to factory specifications. | Faulty Transmission Fluid Pressure Sensor/Switch 'B' Transmission Fluid Pressure Sensor/Switch 'B' harness is open or shorted Transmission Fluid Pressure Sensor/Switch 'B' circuit poor electrical connection
P084A | Transmission Fluid Pressure Sensor/Switch H Circuit | The Transmission Control Module (TCM) monitors the Transmission Fluid Pressure Sensor/Switch signal. The TCM sets the OBDII code when the Transmission Fluid Pressure Sensor/Switch is not to factory specifications. | Faulty Transmission Fluid Pressure Sensor/Switch 'H' Transmission Fluid Pressure Sensor/Switch 'H' harness is open or shorted Transmission Fluid Pressure Sensor/Switch 'H' circuit poor electrical connection
P084B | Transmission Fluid Pressure Sensor/Switch H Circuit Range/Performance | The Transmission Control Module (TCM) monitors the Transmission Fluid Pressure Sensor/Switch signal. The TCM sets the OBDII code when the Transmission Fluid Pressure Sensor/Switch is not to factory specifications. | Faulty Transmission Fluid Pressure Sensor/Switch 'H' Transmission Fluid Pressure Sensor/Switch 'H' harness is open or shorted Transmission Fluid Pressure Sensor/Switch 'H' circuit poor electrical connection
P084C | Transmission Fluid Pressure Sensor/Switch H Circuit Low | The Transmission Control Module (TCM) monitors the Transmission Fluid Pressure Sensor/Switch signal. The TCM sets the OBDII code when the Transmission Fluid Pressure Sensor/Switch is not to factory specifications. | Faulty Transmission Fluid Pressure Sensor/Switch 'H' Transmission Fluid Pressure Sensor/Switch 'H' harness is open or shorted Transmission Fluid Pressure Sensor/Switch 'H' circuit poor electrical connection
P084D | Transmission Fluid Pressure Sensor/Switch H Circuit High | The Transmission Control Module (TCM) monitors the Transmission Fluid Pressure Sensor/Switch signal. The TCM sets the OBDII code when the Transmission Fluid Pressure Sensor/Switch is not to factory specifications. | Faulty Transmission Fluid Pressure Sensor/Switch 'H' Transmission Fluid Pressure Sensor/Switch 'H' harness is open or shorted Transmission Fluid Pressure Sensor/Switch 'H' circuit poor electrical connection
P084E | Transmission Fluid Pressure Sensor/Switch H Circuit Intermittent | The Transmission Control Module (TCM) monitors the Transmission Fluid Pressure Sensor/Switch signal. The TCM sets the OBDII code when the Transmission Fluid Pressure Sensor/Switch is not to factory specifications. | Faulty Transmission Fluid Pressure Sensor/Switch 'H' Transmission Fluid Pressure Sensor/Switch 'H' harness is open or shorted Transmission Fluid Pressure Sensor/Switch 'H' circuit poor electrical connection
P084F | ISO/SAE reserved
P0850 | Park/Neutral Switch Input Circuit | The Transmission Control Module (TCM) monitors the Park/Neutral Switch signal. The TCM sets the OBDII code when the Park/Neutral Switch is not to factory specifications. | Faulty Park/Neutral Switch Park/Neutral Switch harness is open or shorted Park/Neutral Switch circuit poor electrical connection
P0851 | Park/Neutral Switch Input Circuit Low | The transmission manual shift shaft switch assembly, also known as the Internal Mode Switch (IMS), is a sliding contact switch attached to the manual shift shaft inside the transmission case. The Park/Neutral Position (PNP) Switch is integrated into the IMS and connects to the Transmission Control Module (TCM) lead-frame through a short wire harness. The 5 inputs to the TCM from the transmission manual shift shaft switch assembly indicate the transmission gear selector lever position. This information is used for engine start enable, engine controls as well as determining the transmission shift patterns. The state of each input is available for display on the scan tool. The five input parameters represented are Signal A, Signal B, Signal C, Signal P (Parity), and Signal N (Park/Neutral Start Signal). Park/Neutral Signal is sent from the Park/Neutral switch directly to the Engine Control Module (ECM) and is used for engine start enable. The Park/Neutral Signal circuit is not connected to the TCM internally; the circuit uses the TCM as a pass-through connector only. The ECM Park/Neutral diagnostic monitors the Park/Neutral Signal circuit to detect Low voltage when the ECM expects to see High voltage and High voltage when the ECM expects to see Low voltage. | Faulty Park/Neutral Switch Park/Neutral Switch harness is open or shorted Park/Neutral Switch circuit poor electrical connection
P0852 | Park/Neutral Switch Input Circuit High | The transmission manual shift shaft switch assembly, also known as the Internal Mode Switch (IMS), is a sliding contact switch attached to the manual shift shaft inside the transmission case. The Park/Neutral Position (PNP) Switch is integrated into the IMS and connects to the Transmission Control Module (TCM) lead-frame through a short wire harness. The 5 inputs to the TCM from the transmission manual shift shaft switch assembly indicate the transmission gear selector lever position. This information is used for engine start enable, engine controls as well as determining the transmission shift patterns. The state of each input is available for display on the scan tool. The five input parameters represented are Signal A, Signal B, Signal C, Signal P (Parity), and Signal N (Park/Neutral Start Signal). Park/Neutral Signal is sent from the Park/Neutral switch directly to the Engine Control Module (ECM) and is used for engine start enable. The Park/Neutral Signal circuit is not connected to the TCM internally; the circuit uses the TCM as a pass-through connector only. The ECM Park/Neutral diagnostic monitors the Park/Neutral Signal circuit to detect Low voltage when the ECM expects to see High voltage and High voltage when the ECM expects to see Low voltage. | Faulty Park/Neutral Switch Park/Neutral Switch harness is open or shorted Park/Neutral Switch circuit poor electrical connection
P0853 | Drive Switch Input Circuit | The Transmission Control Module (TCM) monitors the Drive Switch signal. The TCM sets the OBDII code when the Drive Switch is not to factory specifications. | Faulty Drive Switch Drive Switch harness is open or shorted Drive Switch circuit poor electrical connection
P0854 | Drive Switch Input Circuit Low | The Transmission Control Module (TCM) monitors the Drive Switch signal. The TCM sets the OBDII code when the Drive Switch is not to factory specifications. | Faulty Drive Switch Drive Switch harness is open or shorted Drive Switch circuit poor electrical connection
P0855 | Drive Switch Input Circuit High | The Transmission Control Module (TCM) monitors the Drive Switch signal. The TCM sets the OBDII code when the Drive Switch is not to factory specifications. | Faulty Drive Switch Drive Switch harness is open or shorted Drive Switch circuit poor electrical connection
P0856 | Traction Control Input Signal
P0857 | Traction Control Input Signal Range/Performance | When traction control is active, the Electronic Brake Control Module (EBCM). sends a serial data message to the Engine Control Module (ECM) requesting torque reduction. When certain ECM DTCs are set, the ECM will not be able to perform the torque reduction for traction control. A serial data message is sent to the EBCM indicating that traction control is not allowed. | Faulty Electronic Brake Control Module (EBCM) EBCM Harness is open or shorted EBCM Circuit poor electrical connection Faulty Engine Control Module (ECM)
P0858 | Traction Control Input Signal Low | When traction control is active, the Electronic Brake Control Module (EBCM). sends a serial data message to the Engine Control Module (ECM) requesting torque reduction. When certain ECM DTCs are set, the ECM will not be able to perform the torque reduction for traction control. A serial data message is sent to the EBCM indicating that traction control is not allowed. | Faulty Electronic Brake Control Module (EBCM) EBCM Harness is open or shorted EBCM Circuit poor electrical connection Faulty Engine Control Module (ECM)
P0859 | Traction Control Input Signal High | When traction control is active, the Electronic Brake Control Module (EBCM). sends a serial data message to the Engine Control Module (ECM) requesting torque reduction. When certain ECM DTCs are set, the ECM will not be able to perform the torque reduction for traction control. A serial data message is sent to the EBCM indicating that traction control is not allowed. | Faulty Electronic Brake Control Module (EBCM) EBCM Harness is open or shorted EBCM Circuit poor electrical connection Faulty Engine Control Module (ECM)
P0860 | Gear Shift Module Communication Circuit | The Engine Control Module (ECM) monitors the Gear Shift Control Module. The ECM sets the OBDII when there is a problem communicating with the Gear Shift Control Module. | Faulty Gear Shift Control Module 'A' Gear Shift Control Module 'A' harness is open or shorted Gear Shift Control Module 'A' circuit poor electrical connection
P0861 | Gear Shift Module Communication Circuit Low | The Engine Control Module (ECM) monitors the Gear Shift Control Module. The ECM sets the OBDII when there is a problem communicating with the Gear Shift Control Module. | Faulty Gear Shift Control Module 'A' Gear Shift Control Module 'A' harness is open or shorted Gear Shift Control Module 'A' circuit poor electrical connection
P0862 | Gear Shift Module Communication Circuit High | The Engine Control Module (ECM) monitors the Gear Shift Control Module. The ECM sets the OBDII when there is a problem communicating with the Gear Shift Control Module. | Faulty Gear Shift Control Module 'A' Gear Shift Control Module 'A' harness is open or shorted Gear Shift Control Module 'A' circuit poor electrical connection
P0863 | TCM Communication Circuit | The Engine Control Module (ECM) monitors the Transmission Control Module (TCM). The ECM sets the OBDII when there is a problem communicating with the TCM. | Faulty Transmission Control Module (TCM) Transmission Control Module (TCM) harness is open or shorted Transmission Control Module (TCM) circuit poor electrical connection Faulty Engine Control Module (ECM)
P0864 | TCM Communication Circuit Range/Performance | The Engine Control Module (ECM) monitors the Transmission Control Module (TCM). The ECM sets the OBDII when there is a problem communicating with the TCM. | Faulty Transmission Control Module (TCM) Transmission Control Module (TCM) harness is open or shorted Transmission Control Module (TCM) circuit poor electrical connection Faulty Engine Control Module (ECM)
P0865 | TCM Communication Circuit Low | The Engine Control Module (ECM) monitors the Transmission Control Module (TCM). The ECM sets the OBDII when there is a problem communicating with the TCM. | Faulty Transmission Control Module (TCM) Transmission Control Module (TCM) harness is open or shorted Transmission Control Module (TCM) circuit poor electrical connection Faulty Engine Control Module (ECM)
P0866 | TCM Communication Circuit High | The Engine Control Module (ECM) monitors the Transmission Control Module (TCM). The ECM sets the OBDII when there is a problem communicating with the TCM. | Faulty Transmission Control Module (TCM) Transmission Control Module (TCM) harness is open or shorted Transmission Control Module (TCM) circuit poor electrical connection Faulty Engine Control Module (ECM)
P0867 | Transmission Fluid Pressure | The Transmission Control Module (TCM) continuously monitors actual line pressure and compares it to the desired line pressure. If the difference between actual line pressure and desired line pressure is 10 psi (.7 kg/cm2 ) or greater, DTC P0867 will set. Transmission system will default to open loop line pressure control resulting in a fixed solenoid duty cycle. This duty cycle will change slightly depending on temperature and current gear. | Low / Dirty Transmission Fluid Faulty Transmission Fluid Pressure Sensor Transmission Fluid Pressure Sensor harness is open or shorted Transmission Fluid Pressure Sensor circuit poor electrical connection
P0868 | Transmission Fluid Pressure Low | The Transmission Control Module (TCM) continuously monitors actual line pressure and compares it to the desired line pressure. If the difference between actual line pressure and desired line pressure is 10 psi (.7 kg/cm2 ) or greater, DTC P0867 will set. Transmission system will default to open loop line pressure control resulting in a fixed solenoid duty cycle. This duty cycle will change slightly depending on temperature and current gear. | Low / Dirty Transmission Fluid Faulty Transmission Fluid Pressure Sensor Transmission Fluid Pressure Sensor harness is open or shorted Transmission Fluid Pressure Sensor circuit poor electrical connection
P0869 | Transmission Fluid Pressure High | The Transmission Control Module (TCM) continuously monitors actual line pressure and compares it to the desired line pressure. If the difference between actual line pressure and desired line pressure is 10 psi (.7 kg/cm2 ) or greater, DTC P0867 will set. Transmission system will default to open loop line pressure control resulting in a fixed solenoid duty cycle. This duty cycle will change slightly depending on temperature and current gear. | Low / Dirty Transmission Fluid Faulty Transmission Fluid Pressure Sensor Transmission Fluid Pressure Sensor harness is open or shorted Transmission Fluid Pressure Sensor circuit poor electrical connection
P0870 | Transmission Fluid Pressure Sensor/Switch "C" Circuit | The Engine Control Module (ECM) monitors the Transmission Fluid Pressure Sensor/Switch 'C'. The ECM sets the OBDII when the Transmission Fluid Pressure Sensor/Switch 'C' is not to factory specifications. | Faulty Transmission Fluid Pressure Sensor/Switch 'C' Transmission Fluid Pressure Sensor/Switch 'C' harness is open or shorted Transmission Fluid Pressure Sensor/Switch 'C' circuit poor electrical connection
P0871 | Transmission Fluid Pressure Sensor/Switch "C" Circuit Range/Performance
P0872 | Transmission Fluid Pressure Sensor/Switch "C" Circuit Low | The 4th clutch pressure switch is located in the hydraulic passage to the 4th clutch. When oil pressure is supplied to the 4th clutch, the switch is grounded, LOW. When oil pressure is not supplied, the switch is open, HI. The PCM receives the signal from the 4th clutch pressure switch to detect the fluid pressure status, in order to reduce the shift shock when shifting into 4th gear, from 3rd to 4th or 5th to 4th. If the 4th clutch pressure switch is ON when the gear ratio is not 4th gear, the PCM determines it is a fault and Diagnostic Trouble Code (DTC) P0872 sets. DTC P0872 is a type C DTC. The Diagnostic Trouble Code (DTC) will set if the 4th clutch pressure switch is OFF when the transmission is in 5th gear for 2 seconds or greater. | Faulty Transmission Fluid Pressure Sensor/Switch 'C' Transmission Fluid Pressure Sensor/Switch 'C' harness is open or shorted Transmission Fluid Pressure Sensor/Switch 'C' circuit poor electrical connection Faulty Powertrain Control Module (PCM)
P0873 | Transmission Fluid Pressure Sensor/Switch "C" Circuit High | The 4th clutch pressure switch is located in the hydraulic passage to the 4th clutch. When oil pressure is supplied to the 4th clutch, the switch is grounded, LOW. When oil pressure is not supplied, the switch is open, HI. The PCM receives the signal from the 4th clutch pressure switch to detect the fluid pressure status, in order to reduce the shift shock when shifting into 4th gear, from 3rd to 4th or 5th to 4th. If the 4th clutch pressure switch is ON when the gear ratio is not 4th gear, the PCM determines it is a fault and Diagnostic Trouble Code (DTC) P0872 sets. DTC P0872 is a type C DTC. The Diagnostic Trouble Code (DTC) will set if the 4th clutch pressure switch is ON when the transmission is in 5th gear for 2 seconds or greater. | Faulty Transmission Fluid Pressure Sensor/Switch 'C' Transmission Fluid Pressure Sensor/Switch 'C' harness is open or shorted Transmission Fluid Pressure Sensor/Switch 'C' circuit poor electrical connection Faulty Powertrain Control Module (PCM)
P0874 | Transmission Fluid Pressure Sensor/Switch "C" Circuit Intermittent | The Engine Control Module (ECM) monitors the Transmission Fluid Pressure Sensor/Switch 'C'. The ECM sets the OBDII when the Transmission Fluid Pressure Sensor/Switch 'C' is not to factory specifications. | Faulty Transmission Fluid Pressure Sensor/Switch 'C' Transmission Fluid Pressure Sensor/Switch 'C' harness is open or shorted Transmission Fluid Pressure Sensor/Switch 'C' circuit poor electrical connection
P0875 | Transmission Fluid Pressure Sensor/Switch "D" Circuit | The Engine Control Module (ECM) monitors the Transmission Fluid Pressure Sensor/Switch 'D'. The ECM sets the OBDII when the Transmission Fluid Pressure Sensor/Switch 'D' is not to factory specifications. | Faulty Transmission Fluid Pressure Sensor/Switch 'D' Transmission Fluid Pressure Sensor/Switch 'D' harness is open or shorted Transmission Fluid Pressure Sensor/Switch 'D' circuit poor electrical connection
P0876 | Transmission Fluid Pressure Sensor/Switch "D" Circuit Range/Performance | The Engine Control Module (ECM) monitors the Transmission Fluid Pressure Sensor/Switch 'D'. The ECM sets the OBDII when the Transmission Fluid Pressure Sensor/Switch 'D' is not to factory specifications. | Faulty Transmission Fluid Pressure Sensor/Switch 'D' Transmission Fluid Pressure Sensor/Switch 'D' harness is open or shorted Transmission Fluid Pressure Sensor/Switch 'D' circuit poor electrical connection
P0877 | Transmission Fluid Pressure Sensor/Switch "D" Circuit Low | The Engine Control Module (ECM) monitors the Transmission Fluid Pressure Sensor/Switch 'D'. The ECM sets the OBDII when the Transmission Fluid Pressure Sensor/Switch 'D' is not to factory specifications. | Faulty Transmission Fluid Pressure Sensor/Switch 'D' Transmission Fluid Pressure Sensor/Switch 'D' harness is open or shorted Transmission Fluid Pressure Sensor/Switch 'D' circuit poor electrical connection
P0878 | Transmission Fluid Pressure Sensor/Switch "D" Circuit High | The Engine Control Module (ECM) monitors the Transmission Fluid Pressure Sensor/Switch 'D'. The ECM sets the OBDII when the Transmission Fluid Pressure Sensor/Switch 'D' is not to factory specifications. | Faulty Transmission Fluid Pressure Sensor/Switch 'D' Transmission Fluid Pressure Sensor/Switch 'D' harness is open or shorted Transmission Fluid Pressure Sensor/Switch 'D' circuit poor electrical connection
P0879 | Transmission Fluid Pressure Sensor/Switch "D" Circuit Intermittent | The Engine Control Module (ECM) monitors the Transmission Fluid Pressure Sensor/Switch 'D'. The ECM sets the OBDII when the Transmission Fluid Pressure Sensor/Switch 'D' is not to factory specifications. | Faulty Transmission Fluid Pressure Sensor/Switch 'D Transmission Fluid Pressure Sensor/Switch 'D harness is open or shorted Transmission Fluid Pressure Sensor/Switch 'D circuit poor electrical connection
P0880 | TCM Power Input Signal | The Engine Control Module (ECM) monitors the TCM Power Input Signal. The ECM sets the OBDII when the TCM Power Input Signal is not to factory specifications. | Transmission Control Module (TCM) Power and/or Ground connection Faulty Transmission Control Module (TCM) Transmission Control Module (TCM) harness is open or shorted Transmission Control Module (TCM) circuit poor electrical connection
P0881 | TCM Power Input Signal Range/Performance | The Powertrain Control Module (PCM) and Transmission Control Module (TCM) monitored supplied voltage to the ATM solenoid valve. This voltage is without specific, then gear is fixed 4th speed. | Transmission Control Module (TCM) Power and/or Ground connection Faulty Transmission Control Module (TCM) Transmission Control Module (TCM) harness is open or shorted Transmission Control Module (TCM) circuit poor electrical connection
P0882 | TCM Power Input Signal Low | When the power supply to the Transmission Control Module (TCM) is cut “OFF”, for example because the battery is removed, and the self-diagnostics memory function stops, malfunction is detected. | Low battery power Faulty Transmission Control Module (TCM) Transmission Control Module (TCM) harness is open or shorted Transmission Control Module (TCM) circuit poor electrical connection
P0883 | TCM Power Input Signal High | The Transmission Control Output circuit is used to supply power to the Transmission Solenoid/TRS Assembly and to the PCM when in normal operating mode. The purpose of the Transmission Output circuit is to allow the Transmission Control System to turn off the power to the Transmission Solenoid/TRS Assembly in event that the transmission should need to be placed into limp-in mode due to a DTC. After a Powertrain Control Module (PCM) reset, (ignition switch turned to the run position, or after cranking the engine) the Transmission Control System verifies that the Transmission Output circuit is open by checking for voltage on the Transmission Output circuits before the Transmission Control System request for the circuit to be powered up. The request is sent by a direct circuit control from the PCM to the TIPM. If voltage is detected on the Transmission Output circuits before the request is sent, the DTC will set. | Transmission Control Module (TCM) Power and/or Ground connection Faulty Transmission Solenoids Faulty Transmission Control Module (TCM) Faulty Powertrain Control Module (PCM) Transmission Control Module (TCM) harness is open or shorted Transmission Control Module (TCM) circuit poor electrical connection
P0884 | TCM Power Input Signal Intermittent | The Powertrain Control Module (PCM) and Transmission Control Module (TCM) monitored supplied voltage to the ATM solenoid valve. This voltage is without specific, then gear is fixed 4th speed. | Transmission Control Module (TCM) Power and/or Ground connection Faulty Transmission Control Module (TCM) Transmission Control Module (TCM) harness is open or shorted Transmission Control Module (TCM) circuit poor electrical connection
P0885 | TCM Power Relay Control Circuit/Open | The transmission control relay is used to supply power to the solenoid pack when the transmission is in normal operating mode. When the relay is off, no power is supplied to the solenoid pack and the transmission is in Limp-in mode. The relay output is fed back to the Powertrain Control Module (PCM). It is referred to as the Transmission Control Relay Output circuit or switched battery. Immediately after a controller reset (ignition key turned to the run position or after cranking engine), the PCM verifies that the relay contacts are open by checking for no voltage at the switched battery terminals. After this is verified, the voltage at the pressure switches is checked. There should be no voltage on the pressure switches at this time. The PCM will then activate the relay. | Faulty Transmission Control Module (TCM) Power Relay Transmission Control Module (TCM) Power Relay harness is open or shorted Transmission Control Module (TCM) Power Relay circuit poor electrical connection
P0886 | TCM Power Relay Control Circuit Low | The transmission control relay is used to supply power to the solenoid pack when the transmission is in normal operating mode. When the relay is off, no power is supplied to the solenoid pack and the transmission is in Limp-in mode. The relay output is fed back to the Powertrain Control Module (PCM). It is referred to as the Transmission Control Relay Output circuit or switched battery. Immediately after a controller reset (ignition key turned to the run position or after cranking engine), the PCM verifies that the relay contacts are open by checking for no voltage at the switched battery terminals. After this is verified, the voltage at the pressure switches is checked. There should be no voltage on the pressure switches at this time. The PCM will then activate the relay. | Faulty Transmission Control Module (TCM) Power Relay Transmission Control Module (TCM) Power Relay harness is open or shorted Transmission Control Module (TCM) Power Relay circuit poor electrical connection
P0887 | TCM Power Relay Control Circuit High | The transmission control relay is used to supply power to the solenoid pack when the transmission is in normal operating mode. When the relay is off, no power is supplied to the solenoid pack and the transmission is in Limp-in mode. The relay output is fed back to the Powertrain Control Module (PCM). It is referred to as the Transmission Control Relay Output circuit or switched battery. Immediately after a controller reset (ignition key turned to the run position or after cranking engine), the PCM verifies that the relay contacts are open by checking for no voltage at the switched battery terminals. After this is verified, the voltage at the pressure switches is checked. There should be no voltage on the pressure switches at this time. The PCM will then activate the relay. | Faulty Transmission Control Module (TCM) Power Relay Transmission Control Module (TCM) Power Relay harness is open or shorted Transmission Control Module (TCM) Power Relay circuit poor electrical connection
P0888 | TCM Power Relay Sense Circuit | The transmission control relay is used to supply power to the solenoid pack when the transmission is in normal operating mode. When the relay is off, no power is supplied to the solenoid pack and the transmission is in Limp-in mode. The relay output is fed back to the Powertrain Control Module (PCM). It is referred to as the Transmission Control Relay Output circuit or switched battery. After a controller reset (ignition key turned to the run position or after cranking engine), the controller energizes the relay. Prior to this the PCM verifies that the contacts are open by checking for no voltage at the switched battery terminals. After the relay is energized, the PCM monitors the terminals to verify that the voltage is greater than 3 volts. | Transmission Control Relay harness is open or shorted Transmission Control Relay circuit poor electrical connection Faulty Transmission Control Relay
P0889 | TCM Power Relay Sense Circuit Range/Performance | The transmission control relay is used to supply power to the solenoid pack when the transmission is in normal operating mode. When the relay is off, no power is supplied to the solenoid pack and the transmission is in Limp-in mode. The relay output is fed back to the Powertrain Control Module (PCM). It is referred to as the Transmission Control Relay Output circuit or switched battery. Immediately after a controller reset (ignition key turned to the run position or after cranking engine), the PCM verifies that the relay contacts are open by checking for no voltage at the switched battery terminals. After this is verified, the voltage at the pressure switches is checked. There should be no voltage on the pressure switches at this time. The PCM will then activate the relay. | Faulty Transmission Control Module (TCM) Power Relay Transmission Control Module (TCM) Power Relay harness is open or shorted Transmission Control Module (TCM) Power Relay circuit poor electrical connection
P0890 | TCM Power Relay Sense Circuit Low | The transmission control relay is used to supply power to the solenoid pack when the transmission is in normal operating mode. When the relay is off, no power is supplied to the solenoid pack and the transmission is in Limp-in mode. The relay output is fed back to the Powertrain Control Module (PCM). It is referred to as the Transmission Control Relay Output circuit or switched battery. Immediately after a controller reset (ignition key turned to the run position or after cranking engine), the PCM verifies that the relay contacts are open by checking for no voltage at the switched battery terminals. After this is verified, the voltage at the pressure switches is checked. There should be no voltage on the pressure switches at this time. The PCM will then activate the relay. | Faulty Transmission Control Module (TCM) Power Relay Transmission Control Module (TCM) Power Relay harness is open or shorted Transmission Control Module (TCM) Power Relay circuit poor electrical connection
P0891 | TCM Power Relay Sense Circuit High | The transmission control relay is used to supply power to the solenoid pack when the transmission is in normal operating mode. When the relay is off, no power is supplied to the solenoid pack and the transmission is in Limp-in mode. The relay output is fed back to the Powertrain Control Module (PCM). It is referred to as the Transmission Control Relay Output circuit or switched battery. Immediately after a controller reset (ignition key turned to the run position or after cranking engine), the PCM verifies that the relay contacts are open by checking for no voltage at the switched battery terminals. After this is verified, the voltage at the pressure switches is checked. There should be no voltage on the pressure switches at this time. The PCM will then activate the relay. | Faulty Transmission Control Module (TCM) Power Relay Transmission Control Module (TCM) Power Relay harness is open or shorted Transmission Control Module (TCM) Power Relay circuit poor electrical connection
P0892 | TCM Power Relay Sense Circuit Intermittent | The transmission control relay is used to supply power to the solenoid pack when the transmission is in normal operating mode. When the relay is off, no power is supplied to the solenoid pack and the transmission is in Limp-in mode. The relay output is fed back to the Powertrain Control Module (PCM). It is referred to as the Transmission Control Relay Output circuit or switched battery. Immediately after a controller reset (ignition key turned to the run position or after cranking engine), the PCM verifies that the relay contacts are open by checking for no voltage at the switched battery terminals. After this is verified, the voltage at the pressure switches is checked. There should be no voltage on the pressure switches at this time. The PCM will then activate the relay. | Faulty Transmission Control Module (TCM) Power Relay Transmission Control Module (TCM) Power Relay harness is open or shorted Transmission Control Module (TCM) Power Relay circuit poor electrical connection
P0893 | Multiple Gears Engaged | Multiple Gears Engaged is the generic description for the P0893 code, but the manufacturer may have a different description for your model and year vehicle. Currently, we have no further information about the P0893 OBDII code. Still have questions? Please post your question on our Comments Section below for more information. | Faulty Transmission Shift Solenoids Transmission Shift Solenoids harness is open or shorted Transmission Shift Solenoids circuit poor electrical connection
P0894 | Transmission Component Slipping | The Powertrain Control Module (PCM) monitors the difference between engine speed and transmission output speed. In D3 drive range with Torque Converter Clutch (TCC) engaged, the engine speed should closely match the transmission output speed. In D4 drive range, with the TCC engaged, the TCC slip speed should be -20 to +50 RPM. | Low transmission fluid level Dirty or contaminated fluid Internal transmission failure
P0895 | Shift Time Too Short | Shift Time Too Short is the generic description for the P0895 code, but the manufacturer may have a different description for your model and year vehicle. Currently, we have no further information about the P0895 OBDII code. Still have questions? Please post your question on our Comments Section below for more information. | Faulty Transmission Shift Solenoids Transmission Shift Solenoids harness is open or shorted Transmission Shift Solenoids circuit poor electrical connection
P0896 | Shift Time Too Long | Shift Time Too Long is the generic description for the P0896 code, but the manufacturer may have a different description for your model and year vehicle. Currently, we have no further information about the P0896 OBDII code. Still have questions? Please post your question on our Comments Section below for more information. | Faulty Transmission Shift Solenoids Transmission Shift Solenoids harness is open or shorted Transmission Shift Solenoids circuit poor electrical connection
P0897 | Transmission Fluid Deteriorated | With each transition from full Torque Convertor to partial Torque Convertor engagement for A/C bump prevention. Set Condition: When vehicle shudder is detected during partial engagement | Low transmission fluid Dirty Transmission fluid Internal transmission failure
P0898 | Transmission Control System MIL Request Circuit Low | The Transmission Control Module (TCM) requests the Engine Control Module (ECM) to set the Malfunction Indicator Light (MIL). The ECM sets the OBDII code when the there is a problem communicating to the TCM through the MIL request circuit. | Faulty Transmission Control Module (TCM) Transmission Control Module (TCM) harness is open or shorted Transmission Control Module (TCM) circuit poor electrical connection
P0899 | Transmission Control System MIL Request Circuit High | The Transmission Control Module (TCM) requests the Engine Control Module (ECM) to set the Malfunction Indicator Light (MIL). The ECM sets the OBDII code when the there is a problem communicating to the TCM through the MIL request circuit. | Faulty Transmission Control Module (TCM) Transmission Control Module (TCM) harness is open or shorted Transmission Control Module (TCM) circuit poor electrical connection
P0900 | Clutch Actuator Circuit/Open | The clutch actuator is operated by the Transmission Control Module (TCM) and engages and disengages the clutch by the clutch master cylinder movement of the clutch actuator. An electric motor moves the clutch master cylinder, and the clutch stroke sensor, which is mounted on the clutch actuator assembly, detects the clutch master cylinder position. The TCM monitors the electrical current and clutch motor output terminal voltage, and detects malfunctions in the clutch motor circuit. | Faulty Clutch Actuator Clutch Actuator harness is open or shorted Clutch Actuator circuit poor electrical connection
P0901 | Clutch Actuator Circuit Range/Performance | The clutch actuator is operated by the Transmission Control Module (TCM) and engages and disengages the clutch by the clutch master cylinder movement of the clutch actuator. An electric motor moves the clutch master cylinder, and the clutch stroke sensor, which is mounted on the clutch actuator assembly, detects the clutch master cylinder position. The TCM monitors the electrical current and clutch motor output terminal voltage, and detects malfunctions in the clutch motor circuit. | Faulty Clutch Actuator Clutch Actuator harness is open or shorted Clutch Actuator circuit poor electrical connection
P0902 | Clutch Actuator Circuit Low | The clutch actuator is operated by the Transmission Control Module (TCM) and engages and disengages the clutch by the clutch master cylinder movement of the clutch actuator. An electric motor moves the clutch master cylinder, and the clutch stroke sensor, which is mounted on the clutch actuator assembly, detects the clutch master cylinder position. The TCM monitors the electrical current and clutch motor output terminal voltage, and detects malfunctions in the clutch motor circuit. | Faulty Clutch Actuator Clutch Actuator harness is open or shorted Clutch Actuator circuit poor electrical connection
P0903 | Clutch Actuator Circuit High | P0903 Description The clutch actuator is operated by the Transmission Control Module (TCM) and engages and disengages the clutch by the clutch master cylinder movement of the clutch actuator. An electric motor moves the clutch master cylinder, and the clutch stroke sensor, which is mounted on the clutch actuator assembly, detects the clutch master cylinder position. The TCM monitors the electrical current and clutch motor output terminal voltage, and detects malfunctions in the clutch motor circuit. | Faulty Clutch Actuator Clutch Actuator harness is open or shorted Clutch Actuator circuit poor electrical connection
P0904 | Gate Select Position Circuit | The Transmission Control Module (TCM) monitors the Gate Select Position Actuator. The TCM sets the OBDII code when the Gate Select Position Actuator is not to factory specifications. | Faulty Gate Select Position Actuator Gate Select Position Actuator harness is open or shorted Gate Select Position Actuator circuit poor electrical connection
P0905 | Gate Select Position Circuit Range/Performance | The Transmission Control Module (TCM) monitors the Gate Select Position Actuator. The TCM sets the OBDII code when the Gate Select Position Actuator is not to factory specifications. | Faulty Gate Select Position Actuator Gate Select Position Actuator harness is open or shorted Gate Select Position Actuator circuit poor electrical connection
P0906 | Gate Select Position Circuit Low | The Transmission Control Module (TCM) monitors the Gate Select Position Actuator. The TCM sets the OBDII code when the Gate Select Position Actuator is not to factory specifications. | Faulty Gate Select Position Actuator Gate Select Position Actuator harness is open or shorted Gate Select Position Actuator circuit poor electrical connection
P0907 | Gate Select Position Circuit High | The Transmission Control Module (TCM) monitors the Gate Select Position Actuator. The TCM sets the OBDII code when the Gate Select Position Actuator is not to factory specifications. | Faulty Gate Select Position Actuator Gate Select Position Actuator harness is open or shorted Gate Select Position Actuator circuit poor electrical connection
P0908 | Gate Select Position Circuit Intermittent | The Transmission Control Module (TCM) monitors the Gate Select Position Actuator. The TCM sets the OBDII code when the Gate Select Position Actuator is not to factory specifications. | Faulty Gate Select Position Actuator Gate Select Position Actuator harness is open or shorted Gate Select Position Actuator circuit poor electrical connection
P0909 | Gate Select Control Error | The Transmission Control Module (TCM) monitors the Gate Select Position Actuator. The TCM sets the OBDII code when the Gate Select Position Actuator is not to factory specifications. | Faulty Gate Select Position Actuator Gate Select Position Actuator harness is open or shorted Gate Select Position Actuator circuit poor electrical connection
P0910 | Gate Select Actuator Circuit/Open | The Transmission Control Module (TCM) monitors the Gate Select Position Actuator. The TCM sets the OBDII code when the Gate Select Position Actuator is not to factory specifications. | Faulty Gate Select Position Actuator Gate Select Position Actuator harness is open or shorted Gate Select Position Actuator circuit poor electrical connection
P0911 | Gate Select Actuator Circuit Range/Performance | The Transmission Control Module (TCM) monitors the Gate Select Position Actuator. The TCM sets the OBDII code when the Gate Select Position Actuator is not to factory specifications. | Faulty Gate Select Position Actuator Gate Select Position Actuator harness is open or shorted Gate Select Position Actuator circuit poor electrical connection
P0912 | Gate Select Actuator Circuit Low | The Transmission Control Module (TCM) monitors the Gate Select Position Actuator. The TCM sets the OBDII code when the Gate Select Position Actuator is not to factory specifications. | Faulty Gate Select Position Actuator Gate Select Position Actuator harness is open or shorted Gate Select Position Actuator circuit poor electrical connection
P0913 | Gate Select Actuator Circuit High | The Transmission Control Module (TCM) monitors the Gate Select Position Actuator. The TCM sets the OBDII code when the Gate Select Position Actuator is not to factory specifications. | Faulty Gate Select Position Actuator Gate Select Position Actuator harness is open or shorted Gate Select Position Actuator circuit poor electrical connection
P0914 | Gear Shift Position Circuit | The Transmission Control Module (TCM) monitors the Gate Select Position Actuator. The TCM sets the OBDII code when the Gate Select Position Actuator is not to factory specifications. | Faulty Gear Shift Position Sensor Gear Shift Position Sensor harness is open or shorted Gear Shift Position Sensor circuit poor electrical connection
P0915 | Gear Shift Position Circuit Range/Performance | The Transmission Control Module (TCM) monitors the Gear Shift Position Sensor. The TCM sets the OBDII code when the Gear Shift Position Sensor is not to factory specifications. | Faulty Gear Shift Position Sensor Gear Shift Position Sensor harness is open or shorted Gear Shift Position Sensor circuit poor electrical connection
P0916 | Gear Shift Position Circuit Low | The Transmission Control Module (TCM) monitors the Gear Shift Position Sensor. The TCM sets the OBDII code when the Gear Shift Position Sensor is not to factory specifications. | Faulty Gear Shift Position Sensor Gear Shift Position Sensor harness is open or shorted Gear Shift Position Sensor circuit poor electrical connection
P0917 | Gear Shift Position Circuit High | The Transmission Control Module (TCM) monitors the Gear Shift Position Sensor. The TCM sets the OBDII code when the Gear Shift Position Sensor is not to factory specifications. | Faulty Gear Shift Position Sensor Gear Shift Position Sensor harness is open or shorted Gear Shift Position Sensor circuit poor electrical connection
P0918 | Gear Shift Position Circuit Intermittent | The Transmission Control Module (TCM) monitors the Gear Shift Position Sensor. The TCM sets the OBDII code when the Gear Shift Position Sensor is not to factory specifications. | Faulty Gear Shift Position Sensor Gear Shift Position Sensor harness is open or shorted Gear Shift Position Sensor circuit poor electrical connection
P0919 | Gear Shift Position Control Error | The Transmission Control Module (TCM) monitors the Gear Shift Position Sensor. The TCM sets the OBDII code when the Gear Shift Position Sensor is not to factory specifications. | Faulty Gear Shift Position Sensor Gear Shift Position Sensor harness is open or shorted Gear Shift Position Sensor circuit poor electrical connection
P0920 | Gear Shift Forward Actuator Circuit/Open | The Transmission Control Module (TCM) monitors the Gear Shift Forward Actuator. The TCM sets the OBDII code when the Gear Shift Forward Actuator is not to factory specifications. | Faulty Gear Shift Forward Actuator Gear Shift Forward Actuator harness is open or shorted Gear Shift Forward Actuator circuit poor electrical connection
P0921 | Gear Shift Forward Actuator Circuit Range/Performance | The Transmission Control Module (TCM) monitors the Gear Shift Forward Actuator. The TCM sets the OBDII code when the Gear Shift Forward Actuator is not to factory specifications. | Faulty Gear Shift Forward Actuator Gear Shift Forward Actuator harness is open or shorted Gear Shift Forward Actuator circuit poor electrical connection
P0922 | Gear Shift Forward Actuator Circuit Low | The Transmission Control Module (TCM) monitors the Gear Shift Forward Actuator. The TCM sets the OBDII code when the Gear Shift Forward Actuator is not to factory specifications. | Faulty Gear Shift Forward Actuator Gear Shift Forward Actuator harness is open or shorted Gear Shift Forward Actuator circuit poor electrical connection
P0923 | Gear Shift Forward Actuator Circuit High | The Transmission Control Module (TCM) monitors the Gear Shift Forward Actuator. The TCM sets the OBDII code when the Gear Shift Forward Actuator is not to factory specifications. | Faulty Gear Shift Forward Actuator Gear Shift Forward Actuator harness is open or shorted Gear Shift Forward Actuator circuit poor electrical connection
P0924 | Gear Shift Reverse Actuator Circuit/Open | The Transmission Control Module (TCM) monitors the Gear Shift Reverse Actuator. The TCM sets the OBDII code when the Gear Shift Reverse Actuator is not to factory specifications. | Faulty Gear Shift Reverse Actuator Gear Shift Reverse Actuator harness is open or shorted Gear Shift Reverse Actuator circuit poor electrical connection
P0925 | Gear Shift Reverse Actuator Circuit Range/Performance | The Transmission Control Module (TCM) monitors the Gear Shift Reverse Actuator. The TCM sets the OBDII code when the Gear Shift Reverse Actuator is not to factory specifications. | Faulty Gear Shift Reverse Actuator Gear Shift Reverse Actuator harness is open or shorted Gear Shift Reverse Actuator circuit poor electrical connection
P0926 | Gear Shift Reverse Actuator Circuit Low | The Transmission Control Module (TCM) monitors the Gear Shift Reverse Actuator. The TCM sets the OBDII code when the Gear Shift Reverse Actuator is not to factory specifications. | Faulty Gear Shift Reverse Actuator Gear Shift Reverse Actuator harness is open or shorted Gear Shift Reverse Actuator circuit poor electrical connection
P0927 | Gear Shift Reverse Actuator Circuit High | The Transmission Control Module (TCM) monitors the Gear Shift Reverse Actuator. The TCM sets the OBDII code when the Gear Shift Reverse Actuator is not to factory specifications. | Faulty Gear Shift Reverse Actuator Gear Shift Reverse Actuator harness is open or shorted Gear Shift Reverse Actuator circuit poor electrical connection
P0928 | Gear Shift Lock Solenoid Control Circuit/Open | The Transmission Control Module (TCM) monitors the Gear Shift Lock Solenoid. The TCM sets the OBDII code when the Gear Shift Lock Solenoid is not to factory specifications. | Faulty Gear Shift Lock Solenoid Gear Shift Lock Solenoid harness is open or shorted Gear Shift Lock Solenoid circuit poor electrical connection
P0929 | Gear Shift Lock Solenoid Control Circuit Range/Performance | The Transmission Control Module (TCM) monitors the Gear Shift Lock Solenoid. The TCM sets the OBDII code when the Gear Shift Lock Solenoid is not to factory specifications. | Faulty Gear Shift Lock Solenoid Gear Shift Lock Solenoid harness is open or shorted Gear Shift Lock Solenoid circuit poor electrical connection
P0930 | Gear Shift Lock Solenoid Control Circuit Low | The Transmission Control Module (TCM) monitors the Gear Shift Lock Solenoid. The TCM sets the OBDII code when the Gear Shift Lock Solenoid is not to factory specifications. | Faulty Gear Shift Lock Solenoid Gear Shift Lock Solenoid harness is open or shorted Gear Shift Lock Solenoid circuit poor electrical connection
P0931 | Gear Shift Lock Solenoid Control Circuit High | The Transmission Control Module (TCM) monitors the Gear Shift Lock Solenoid. The TCM sets the OBDII code when the Gear Shift Lock Solenoid is not to factory specifications. | Faulty Gear Shift Lock Solenoid Gear Shift Lock Solenoid harness is open or shorted Gear Shift Lock Solenoid circuit poor electrical connection
P0932 | Hydraulic Pressure Sensor Circuit | Line pressure is electronically controlled by the Transmission Control System (TCM) and is measured by the Line Pressure Sensor (LPS). The desired line pressure is continuously being compared to the actual line pressure and is regulated by electronically changing the duty cycle of the Pressure Control Solenoid (PCS). The Transmission Control System calculates the desired line pressure based on inputs from the transmission and engine. A calculated torque input to the transmission is used as the primary input to the desired line pressure calculation and is called Torque Based Line Pressure. The Transmission Control Module (TCM) monitors the Hydraulic Pressure Sensor. The TCM sets the OBDII code when the Hydraulic Pressure Sensor is not to factory specifications. | Faulty Hydraulic Pressure Sensor Hydraulic Pressure Sensor harness is open or shorted Hydraulic Pressure Sensor circuit poor electrical connection
P0933 | Hydraulic Pressure Sensor Range/Performance | Line pressure is electronically controlled by the Transmission Control System (TCM) and is measured by the Line Pressure Sensor (LPS). The desired line pressure is continuously being compared to the actual line pressure and is regulated by electronically changing the duty cycle of the Pressure Control Solenoid (PCS). The Transmission Control System calculates the desired line pressure based on inputs from the transmission and engine. A calculated torque input to the transmission is used as the primary input to the desired line pressure calculation and is called Torque Based Line Pressure. The Transmission Control Module (TCM) monitors the Hydraulic Pressure Sensor. The TCM sets the OBDII code when the Hydraulic Pressure Sensor is not to factory specifications. | Faulty Hydraulic Pressure Sensor Hydraulic Pressure Sensor harness is open or shorted Hydraulic Pressure Sensor circuit poor electrical connection
P0934 | Hydraulic Pressure Sensor Circuit Low | Line pressure is electronically controlled by the Transmission Control System (TCM) and is measured by the Line Pressure Sensor (LPS). The desired line pressure is continuously being compared to the actual line pressure and is regulated by electronically changing the duty cycle of the Pressure Control Solenoid (PCS). The Transmission Control System calculates the desired line pressure based on inputs from the transmission and engine. A calculated torque input to the transmission is used as the primary input to the desired line pressure calculation and is called Torque Based Line Pressure. The Transmission Control Module (TCM) monitors the Hydraulic Pressure Sensor. The TCM sets the OBDII code when the Hydraulic Pressure Sensor is not to factory specifications. | Faulty Hydraulic Pressure Sensor Hydraulic Pressure Sensor harness is open or shorted Hydraulic Pressure Sensor circuit poor electrical connection
P0935 | Hydraulic Pressure Sensor Circuit High | Line pressure is electronically controlled by the Transmission Control System (TCM) and is measured by the Line Pressure Sensor (LPS). The desired line pressure is continuously being compared to the actual line pressure and is regulated by electronically changing the duty cycle of the Pressure Control Solenoid (PCS). The Transmission Control System calculates the desired line pressure based on inputs from the transmission and engine. A calculated torque input to the transmission is used as the primary input to the desired line pressure calculation and is called Torque Based Line Pressure. The Transmission Control Module (TCM) monitors the Hydraulic Pressure Sensor. The TCM sets the OBDII code when the Hydraulic Pressure Sensor is not to factory specifications. | Faulty Hydraulic Pressure Sensor Hydraulic Pressure Sensor harness is open or shorted Hydraulic Pressure Sensor circuit poor electrical connection
P0936 | Hydraulic Pressure Sensor Circuit Intermittent | Line pressure is electronically controlled by the Transmission Control System (TCM) and is measured by the Line Pressure Sensor (LPS). The desired line pressure is continuously being compared to the actual line pressure and is regulated by electronically changing the duty cycle of the Pressure Control Solenoid (PCS). The Transmission Control System calculates the desired line pressure based on inputs from the transmission and engine. A calculated torque input to the transmission is used as the primary input to the desired line pressure calculation and is called Torque Based Line Pressure. The Transmission Control Module (TCM) monitors the Hydraulic Pressure Sensor. The TCM sets the OBDII code when the Hydraulic Pressure Sensor is not to factory specifications. | Faulty Hydraulic Pressure Sensor Hydraulic Pressure Sensor harness is open or shorted Hydraulic Pressure Sensor circuit poor electrical connection
P0937 | Hydraulic Oil Temperature Sensor Circuit | The Transmission Control Module (TCM) monitors the Hydraulic Oil Temperature Sensor. The TCM sets the OBDII code when the Hydraulic Oil Temperature Sensor is not to factory specifications. | Faulty Hydraulic Oil Temperature Sensor Hydraulic Oil Temperature Sensor harness is open or shorted Hydraulic Oil Temperature Sensor circuit poor electrical connection
P0938 | Hydraulic Oil Temperature Sensor Range/Performance | The Transmission Control Module (TCM) monitors the Hydraulic Oil Temperature Sensor. The TCM sets the OBDII code when the Hydraulic Oil Temperature Sensor is not to factory specifications. | Faulty Hydraulic Oil Temperature Sensor Hydraulic Oil Temperature Sensor harness is open or shorted Hydraulic Oil Temperature Sensor circuit poor electrical connection
P0939 | Hydraulic Oil Temperature Sensor Circuit Low | The Transmission Control Module (TCM) monitors the Hydraulic Oil Temperature Sensor. The TCM sets the OBDII code when the Hydraulic Oil Temperature Sensor is not to factory specifications. | Faulty Hydraulic Oil Temperature Sensor Hydraulic Oil Temperature Sensor harness is open or shorted Hydraulic Oil Temperature Sensor circuit poor electrical connection
P0940 | Hydraulic Oil Temperature Sensor Circuit High | The Transmission Control Module (TCM) monitors the Hydraulic Oil Temperature Sensor. The TCM sets the OBDII code when the Hydraulic Oil Temperature Sensor is not to factory specifications. | Faulty Hydraulic Oil Temperature Sensor Hydraulic Oil Temperature Sensor harness is open or shorted Hydraulic Oil Temperature Sensor circuit poor electrical connection
P0941 | Hydraulic Oil Temperature Sensor Circuit Intermittent | The Transmission Control Module (TCM) monitors the Hydraulic Oil Temperature Sensor. The TCM sets the OBDII code when the Hydraulic Oil Temperature Sensor is not to factory specifications. | Faulty Hydraulic Oil Temperature Sensor Hydraulic Oil Temperature Sensor harness is open or shorted Hydraulic Oil Temperature Sensor circuit poor electrical connection
P0942 | Hydraulic Pressure Unit | Line pressure is electronically controlled by the Transmission Control System (TCM) and is measured by the Line Pressure Sensor (LPS). The desired line pressure is continuously being compared to the actual line pressure and is regulated by electronically changing the duty cycle of the Pressure Control Solenoid (PCS). The Transmission Control System calculates the desired line pressure based on inputs from the transmission and engine. A calculated torque input to the transmission is used as the primary input to the desired line pressure calculation and is called Torque Based Line Pressure. The Transmission Control Module (TCM) monitors the Hydraulic Pressure Sensor. The TCM sets the OBDII code when the Hydraulic Pressure Sensor is not to factory specifications. | Low transmission fluid level Shift Lever Position Plugged Transmission filter Faulty Transmission Oil Pump
P0943 | Hydraulic Pressure Unit Cycling Period Too Short | Line pressure is electronically controlled by the Transmission Control System (TCM) and is measured by the Line Pressure Sensor (LPS). The desired line pressure is continuously being compared to the actual line pressure and is regulated by electronically changing the duty cycle of the Pressure Control Solenoid (PCS). The Transmission Control System calculates the desired line pressure based on inputs from the transmission and engine. A calculated torque input to the transmission is used as the primary input to the desired line pressure calculation and is called Torque Based Line Pressure. The Transmission Control Module (TCM) monitors the Hydraulic Pressure Sensor. The TCM sets the OBDII code when the Hydraulic Pressure Sensor is not to factory specifications. | Low transmission fluid level Shift Lever Position Plugged Transmission filter Faulty Transmission Oil Pump
P0944 | Hydraulic Pressure Unit Loss of Pressure | The Loss of Prime Test is used to prevent transmission defaults and erroneous fault codes during temporary loss of pump prime that may occur with low transmission fluid under severe braking conditions, start-up, etc. and to point towards more subtle problems such as a plugged or ruptured oil filter. The Loss of Prime fault is set by a loss of hydraulic pressure in the transmission system. This condition, if sustained, will result in the vehicle being unable to move. | Low transmission fluid level Shift Lever Position Plugged Transmission filter Faulty Transmission Oil Pump
P0945 | Hydraulic Pump Relay Circuit/Open | The Transmission Control Module (TCM) monitors the Hydraulic Pump Relay. The TCM sets the OBDII code when the Hydraulic Pump Relay is not to factory specifications. | Faulty Hydraulic Pump Relay Hydraulic Pump Relay harness is open or shorted Hydraulic Pump Relay circuit poor electrical connection
P0946 | Hydraulic Pump Relay Circuit Range/Performance | The Transmission Control Module (TCM) monitors the Hydraulic Pump Relay. The TCM sets the OBDII code when the Hydraulic Pump Relay is not to factory specifications. | Faulty Hydraulic Pump Relay Hydraulic Pump Relay harness is open or shorted Hydraulic Pump Relay circuit poor electrical connection
P0947 | Hydraulic Pump Relay Circuit Low | The Transmission Control Module (TCM) monitors the Hydraulic Pump Relay. The TCM sets the OBDII code when the Hydraulic Pump Relay is not to factory specifications. | Faulty Hydraulic Pump Relay Hydraulic Pump Relay harness is open or shorted Hydraulic Pump Relay circuit poor electrical connection
P0948 | Hydraulic Pump Relay Circuit High | The Transmission Control Module (TCM) monitors the Hydraulic Pump Relay. The TCM sets the OBDII code when the Hydraulic Pump Relay is not to factory specifications. | Faulty Hydraulic Pump Relay Hydraulic Pump Relay harness is open or shorted Hydraulic Pump Relay circuit poor electrical connection
P0949 | Auto Shift Manual Adaptive Learning Not Complete | The Transmission Control Module (TCM) monitors the Auto Shift Manual signal from the Auto Shift Manual Switch. The TCM sets the OBDII code when the signal from the Auto Shift Manual Switch is not to factory specifications. | Faulty Auto Shift Manual Switch Auto Shift Manual Switch harness is open or shorted Auto Shift Manual Switch circuit poor electrical connection
P0950 | Auto Shift Manual Control Circuit | The Transmission Control Module (TCM) monitors the Auto Shift Manual signal from the Auto Shift Manual Switch. The TCM sets the OBDII code when the signal from the Auto Shift Manual Switch is not to factory specifications. | Faulty Auto Shift Manual Switch Auto Shift Manual Switch harness is open or shorted Auto Shift Manual Switch circuit poor electrical connection
P0951 | Auto Shift Manual Control Circuit Range/Performance | The Transmission Control Module (TCM) monitors the Auto Shift Manual signal from the Auto Shift Manual Switch. The TCM sets the OBDII code when the signal from the Auto Shift Manual Switch is not to factory specifications. | Faulty Auto Shift Manual Switch Auto Shift Manual Switch harness is open or shorted Auto Shift Manual Switch circuit poor electrical connection
P0952 | Auto Shift Manual Control Circuit Low | The Transmission Control Module (TCM) monitors the Auto Shift Manual signal from the Auto Shift Manual Switch. The TCM sets the OBDII code when the signal from the Auto Shift Manual Switch is not to factory specifications. | Faulty Auto Shift Manual Switch Auto Shift Manual Switch harness is open or shorted Auto Shift Manual Switch circuit poor electrical connection
P0953 | Auto Shift Manual Control Circuit High | The Transmission Control Module (TCM) monitors the Auto Shift Manual signal from the Auto Shift Manual Switch. The TCM sets the OBDII code when the signal from the Auto Shift Manual Switch is not to factory specifications. | Faulty Auto Shift Manual Switch Auto Shift Manual Switch harness is open or shorted Auto Shift Manual Switch circuit poor electrical connection
P0954 | Auto Shift Manual Control Circuit Intermittent | The Transmission Control Module (TCM) monitors the Auto Shift Manual signal from the Auto Shift Manual Switch. The TCM sets the OBDII code when the signal from the Auto Shift Manual Switch is not to factory specifications. | Faulty Auto Shift Manual Switch Auto Shift Manual Switch harness is open or shorted Auto Shift Manual Switch circuit poor electrical connection
P0955 | Auto Shift Manual Mode Circuit | The Transmission Control Module (TCM) monitors the Auto Shift Manual signal from the Auto Shift Manual Switch. The TCM sets the OBDII code when the signal from the Auto Shift Manual Switch is not to factory specifications. | Faulty Auto Shift Manual Switch Auto Shift Manual Switch harness is open or shorted Auto Shift Manual Switch circuit poor electrical connection
P0956 | Auto Shift Manual Mode Circuit Range/Performance | The Transmission Control Module (TCM) monitors the Auto Shift Manual signal from the Auto Shift Manual Switch. The TCM sets the OBDII code when the signal from the Auto Shift Manual Switch is not to factory specifications. | Faulty Auto Shift Manual Switch Auto Shift Manual Switch harness is open or shorted Auto Shift Manual Switch circuit poor electrical connection
P0957 | Auto Shift Manual Mode Circuit Low | The Transmission Control Module (TCM) monitors the Auto Shift Manual signal from the Auto Shift Manual Switch. The TCM sets the OBDII code when the signal from the Auto Shift Manual Switch is not to factory specifications. | Faulty Auto Shift Manual Switch Auto Shift Manual Switch harness is open or shorted Auto Shift Manual Switch circuit poor electrical connection
P0958 | Auto Shift Manual Mode Circuit High | The Transmission Control Module (TCM) monitors the Auto Shift Manual signal from the Auto Shift Manual Switch. The TCM sets the OBDII code when the signal from the Auto Shift Manual Switch is not to factory specifications. | Faulty Auto Shift Manual Switch Auto Shift Manual Switch harness is open or shorted Auto Shift Manual Switch circuit poor electrical connection
P0959 | Auto Shift Manual Mode Circuit Intermittent | The Transmission Control Module (TCM) monitors the Auto Shift Manual signal from the Auto Shift Manual Switch. The TCM sets the OBDII code when the signal from the Auto Shift Manual Switch is not to factory specifications. | Faulty Auto Shift Manual Switch Auto Shift Manual Switch harness is open or shorted Auto Shift Manual Switch circuit poor electrical connection
P0960 | Pressure Control Solenoid "A" Control Circuit/Open | The Pressure Control (PC) Solenoid Valve an electronic pressure regulator that controls transmission line pressure based on current flow through its coil windings. As current flow is increased, the magnetic field produced by the coil moves the solenoid’s plunger further away from the exhaust port. Opening the exhaust port decreases the output fluid pressure regulated by the PC solenoid valve, which ultimately decreases line pressure. The line pressure solenoid valve regulates the oil pump discharge pressure to suit the driving condition in response to a signal sent from the Transmission Control Module (TCM). | Faulty Pressure Control Solenoid 'A' Pressure Control Solenoid 'A' harness is open or shorted Pressure Control Solenoid 'A' circuit poor electrical connection
P0961 | Pressure Control Solenoid "A" Control Circuit Range/Performance | The Pressure Control (PC) Solenoid Valve an electronic pressure regulator that controls transmission line pressure based on current flow through its coil windings. As current flow is increased, the magnetic field produced by the coil moves the solenoid’s plunger further away from the exhaust port. Opening the exhaust port decreases the output fluid pressure regulated by the PC solenoid valve, which ultimately decreases line pressure. The line pressure solenoid valve regulates the oil pump discharge pressure to suit the driving condition in response to a signal sent from the Transmission Control Module (TCM). | Faulty Pressure Control Solenoid 'A' Pressure Control Solenoid 'A' harness is open or shorted Pressure Control Solenoid 'A' circuit poor electrical connection
P0962 | Pressure Control Solenoid "A" Control Circuit Low | The Pressure Control (PC) Solenoid Valve an electronic pressure regulator that controls transmission line pressure based on current flow through its coil windings. As current flow is increased, the magnetic field produced by the coil moves the solenoid’s plunger further away from the exhaust port. Opening the exhaust port decreases the output fluid pressure regulated by the PC solenoid valve, which ultimately decreases line pressure. The line pressure solenoid valve regulates the oil pump discharge pressure to suit the driving condition in response to a signal sent from the Transmission Control Module (TCM). | Faulty Pressure Control Solenoid 'A' Pressure Control Solenoid 'A' harness is open or shorted Pressure Control Solenoid 'A' circuit poor electrical connection
P0963 | Pressure Control Solenoid "A" Control Circuit High | The Pressure Control (PC) Solenoid Valve an electronic pressure regulator that controls transmission line pressure based on current flow through its coil windings. As current flow is increased, the magnetic field produced by the coil moves the solenoid’s plunger further away from the exhaust port. Opening the exhaust port decreases the output fluid pressure regulated by the PC solenoid valve, which ultimately decreases line pressure. The line pressure solenoid valve regulates the oil pump discharge pressure to suit the driving condition in response to a signal sent from the Transmission Control Module (TCM). | Faulty Pressure Control Solenoid 'A' Pressure Control Solenoid 'A' harness is open or shorted Pressure Control Solenoid 'A' circuit poor electrical connection
P0964 | Pressure Control Solenoid "B" Control Circuit/Open | The Pressure Control (PC) Solenoid Valve an electronic pressure regulator that controls transmission line pressure based on current flow through its coil windings. As current flow is increased, the magnetic field produced by the coil moves the solenoid’s plunger further away from the exhaust port. Opening the exhaust port decreases the output fluid pressure regulated by the PC solenoid valve, which ultimately decreases line pressure. The line pressure solenoid valve regulates the oil pump discharge pressure to suit the driving condition in response to a signal sent from the Transmission Control Module (TCM). | Faulty Pressure Control Solenoid 'B' Pressure Control Solenoid 'B' harness is open or shorted Pressure Control Solenoid 'B' circuit poor electrical connection
P0965 | Pressure Control Solenoid "B" Control Circuit Range/Performance | The Pressure Control (PC) Solenoid Valve an electronic pressure regulator that controls transmission line pressure based on current flow through its coil windings. As current flow is increased, the magnetic field produced by the coil moves the solenoid’s plunger further away from the exhaust port. Opening the exhaust port decreases the output fluid pressure regulated by the PC solenoid valve, which ultimately decreases line pressure. The line pressure solenoid valve regulates the oil pump discharge pressure to suit the driving condition in response to a signal sent from the Transmission Control Module (TCM). | Faulty Pressure Control Solenoid 'B' Pressure Control Solenoid 'B' harness is open or shorted Pressure Control Solenoid 'B' circuit poor electrical connection
P0966 | Pressure Control Solenoid "B" Control Circuit Low | The Pressure Control (PC) Solenoid Valve an electronic pressure regulator that controls transmission line pressure based on current flow through its coil windings. As current flow is increased, the magnetic field produced by the coil moves the solenoid’s plunger further away from the exhaust port. Opening the exhaust port decreases the output fluid pressure regulated by the PC solenoid valve, which ultimately decreases line pressure. The line pressure solenoid valve regulates the oil pump discharge pressure to suit the driving condition in response to a signal sent from the Transmission Control Module (TCM). | Faulty Pressure Control Solenoid 'B' Pressure Control Solenoid 'B' harness is open or shorted Pressure Control Solenoid 'B' circuit poor electrical connection
P0967 | Pressure Control Solenoid "B" Control Circuit High | The Pressure Control (PC) Solenoid Valve an electronic pressure regulator that controls transmission line pressure based on current flow through its coil windings. As current flow is increased, the magnetic field produced by the coil moves the solenoid’s plunger further away from the exhaust port. Opening the exhaust port decreases the output fluid pressure regulated by the PC solenoid valve, which ultimately decreases line pressure. The line pressure solenoid valve regulates the oil pump discharge pressure to suit the driving condition in response to a signal sent from the Transmission Control Module (TCM). | Faulty Pressure Control Solenoid 'B' Pressure Control Solenoid 'B' harness is open or shorted Pressure Control Solenoid 'B' circuit poor electrical connection
P0968 | Pressure Control Solenoid "C" Control Circuit/Open | The Pressure Control (PC) Solenoid Valve an electronic pressure regulator that controls transmission line pressure based on current flow through its coil windings. As current flow is increased, the magnetic field produced by the coil moves the solenoid’s plunger further away from the exhaust port. Opening the exhaust port decreases the output fluid pressure regulated by the PC solenoid valve, which ultimately decreases line pressure. The line pressure solenoid valve regulates the oil pump discharge pressure to suit the driving condition in response to a signal sent from the Transmission Control Module (TCM). | Faulty Pressure Control Solenoid 'C' Pressure Control Solenoid 'C' harness is open or shorted Pressure Control Solenoid 'C' circuit poor electrical connection
P0969 | Pressure Control Solenoid "C" Control Circuit Range/Performance | The Pressure Control (PC) Solenoid Valve an electronic pressure regulator that controls transmission line pressure based on current flow through its coil windings. As current flow is increased, the magnetic field produced by the coil moves the solenoid’s plunger further away from the exhaust port. Opening the exhaust port decreases the output fluid pressure regulated by the PC solenoid valve, which ultimately decreases line pressure. The line pressure solenoid valve regulates the oil pump discharge pressure to suit the driving condition in response to a signal sent from the Transmission Control Module (TCM). | Faulty Pressure Control Solenoid 'C' Pressure Control Solenoid 'C' harness is open or shorted Pressure Control Solenoid 'C' circuit poor electrical connection
P0970 | Pressure Control Solenoid "C" Control Circuit Low | The Pressure Control (PC) Solenoid Valve an electronic pressure regulator that controls transmission line pressure based on current flow through its coil windings. As current flow is increased, the magnetic field produced by the coil moves the solenoid’s plunger further away from the exhaust port. Opening the exhaust port decreases the output fluid pressure regulated by the PC solenoid valve, which ultimately decreases line pressure. The line pressure solenoid valve regulates the oil pump discharge pressure to suit the driving condition in response to a signal sent from the Transmission Control Module (TCM). | Faulty Pressure Control Solenoid 'C' Pressure Control Solenoid 'C' harness is open or shorted Pressure Control Solenoid 'C' circuit poor electrical connection
P0971 | Pressure Control Solenoid "C" Control Circuit High | The Pressure Control (PC) Solenoid Valve an electronic pressure regulator that controls transmission line pressure based on current flow through its coil windings. As current flow is increased, the magnetic field produced by the coil moves the solenoid’s plunger further away from the exhaust port. Opening the exhaust port decreases the output fluid pressure regulated by the PC solenoid valve, which ultimately decreases line pressure. The line pressure solenoid valve regulates the oil pump discharge pressure to suit the driving condition in response to a signal sent from the Transmission Control Module (TCM). | Faulty Pressure Control Solenoid 'C' Pressure Control Solenoid 'C' harness is open or shorted Pressure Control Solenoid 'C' circuit poor electrical connection
P0972 | Shift Solenoid "A" Control Circuit Range/Performance | A/T clutch pressure control solenoid valve C is used for clutch pressure control. A spool in A/T clutch pressure control solenoid valve C pushes the valve according to the duty cycle that is controlled by the Powertrain Control Module (PCM) (The hydraulic pressure is proportional to the current). The PCM measures the current flowing through A/T clutch pressure control solenoid valve C and uses feedback control to compensate for the difference between the actual current and the commanded one. If the measured current for the PCM output duty cycle is not within a specified range (circuit short or open), the PCM detects a malfunction and stores a Diagnostic Trouble Code (DTC). | Low transmission fluid level Dirty transmission fluid Faulty Shift solenoid 'A' valve Shift solenoid 'A' valve harness or connectors Shift solenoid 'A' valve circuit is open or shorted
P0973 | Shift Solenoid "A" Control Circuit Low | The Engine Control Module (ECM) commands gear shifts by turning the shift solenoid valves ON/OFF . When there is an open or short circuit in any shift solenoid valve circuit, the ECM detects the problem and illuminates the engine light and stores the Diagnostic Trouble Code (DTC). And the ECM performs the fail-safe function and turns the other shift solenoids valves in good condition ON/OFF . | Faulty Shift Solenoid 'A' Shift Solenoid 'A' harness is open or shorted Shift Solenoid 'A' electrical circuit poor electrical connection
P0974 | Shift Solenoid "A" Control Circuit High | The Engine Control Module (ECM) commands gear shifts by turning the shift solenoid valves ON/OFF . When there is an open or short circuit in any shift solenoid valve circuit, the ECM detects the problem and illuminates the engine light and stores the Diagnostic Trouble Code (DTC). And the ECM performs the fail-safe function and turns the other shift solenoids valves in good condition ON/OFF . | Faulty Shift Solenoid 'A' Shift Solenoid 'A' harness is open or shorted Shift Solenoid 'A' electrical circuit poor electrical connection
P0975 | Shift Solenoid "B" Control Circuit Range/Performance | The Engine Control Module (ECM) commands gear shifts by turning the shift solenoid valves ON/OFF . When there is an open or short circuit in any shift solenoid valve circuit, the ECM detects the problem and illuminates the engine light and stores the Diagnostic Trouble Code (DTC), and the ECM performs the fail-safe function and turns the other shift solenoids valves in good condition ON/OFF . | Low transmission fluid level Dirty transmission fluid Faulty shift solenoid 'B' valve Shift solenoid 'B' valve harness or connectors Shift solenoid 'B' valve circuit is open or shorted
P0976 | Shift Solenoid "B" Control Circuit Low | The Engine Control Module (ECM) commands gear shifts by turning the shift solenoid valves ON/OFF . When there is an open or short circuit in any shift solenoid valve circuit, the ECM detects the problem and illuminates the engine light and stores the Diagnostic Trouble Code (DTC), and the ECM performs the fail-safe function and turns the other shift solenoids valves in good condition ON/OFF . | Low transmission fluid level Dirty transmission fluid Faulty shift solenoid 'B' valve Shift solenoid 'B' valve harness or connectors Shift solenoid 'B' valve circuit is open or shorted
P0977 | Shift Solenoid "B" Control Circuit High | The Engine Control Module (ECM) commands gear shifts by turning the shift solenoid valves ON/OFF . When there is an open or short circuit in any shift solenoid valve circuit, the ECM detects the problem and illuminates the engine light and stores the Diagnostic Trouble Code (DTC), and the ECM performs the fail-safe function and turns the other shift solenoids valves in good condition ON/OFF . | Low transmission fluid level Dirty transmission fluid Faulty shift solenoid 'B' valve Shift solenoid 'B' valve harness or connectors Shift solenoid 'B' valve circuit is open or shorted
P0978 | Shift Solenoid "C" Control Circuit Range/Performance | The Engine Control Module (ECM) commands gear shifts by turning the shift solenoid valves ON/OFF . When there is an open or short circuit in any shift solenoid valve circuit, the ECM detects the problem and illuminates the engine light and stores the Diagnostic Trouble Code (DTC), and the ECM performs the fail-safe function and turns the other shift solenoids valves in good condition ON/OFF . | Faulty Shift Solenoid 'C' Shift Solenoid 'C' harness is open or shorted Shift Solenoid 'C' circuit poor electrical connection
P0979 | Shift Solenoid "C" Control Circuit Low | The Engine Control Module (ECM) commands gear shifts by turning the shift solenoid valves ON/OFF . When there is an open or short circuit in any shift solenoid valve circuit, the ECM detects the problem and illuminates the engine light and stores the Diagnostic Trouble Code (DTC), and the ECM performs the fail-safe function and turns the other shift solenoids valves in good condition ON/OFF . | Faulty Shift Solenoid 'C' Shift Solenoid 'C' harness is open or shorted Shift Solenoid 'C' circuit poor electrical connection
P0980 | Shift Solenoid "C" Control Circuit High | The Engine Control Module (ECM) commands gear shifts by turning the shift solenoid valves ON/OFF . When there is an open or short circuit in any shift solenoid valve circuit, the ECM detects the problem and illuminates the engine light and stores the Diagnostic Trouble Code (DTC), and the ECM performs the fail-safe function and turns the other shift solenoids valves in good condition ON/OFF . | Faulty Shift Solenoid 'C' Shift Solenoid 'C' harness is open or shorted Shift Solenoid 'C' circuit poor electrical connection
P0981 | Shift Solenoid "D" Control Circuit Range/Performance | The Engine Control Module (ECM) commands gear shifts by turning the shift solenoid valves ON/OFF . When there is an open or short circuit in any shift solenoid valve circuit, the ECM detects the problem and illuminates the engine light and stores the Diagnostic Trouble Code (DTC), and the ECM performs the fail-safe function and turns the other shift solenoids valves in good condition ON/OFF . | Faulty Shift Solenoid 'D' Shift Solenoid 'D' harness is open or shorted Shift Solenoid 'D' circuit poor electrical connection
P0982 | Shift Solenoid "D" Control Circuit Low | When shift solenoid valves A, B, C, D, and E are turned ON, the hydraulic pressure circuit opens. The hydraulic pressure circuit supplies/discharges hydraulic pressure to/from each clutch according to the combination of the ON/OFF status of the shift solenoid valves. The Powertrain Control Module (PCM) commands the driver circuit to turn on the shift solenoid valve. The circuit diagnoses malfunctions such as a circuit short or open, and sends back a return signal during the PCM's command. When the return signal does not match the PCM command to turn ON the shift solenoid valve, the PCM detects a malfunction and stores a Diagnostic Trouble Code (DTC). | Faulty Shift Solenoid 'D' Shift Solenoid 'D' harness is open or shorted Shift Solenoid 'D' circuit poor electrical connection
P0983 | Shift Solenoid "D" Control Circuit High | The Engine Control Module (ECM) commands gear shifts by turning the shift solenoid valves ON/OFF . When there is an open or short circuit in any shift solenoid valve circuit, the ECM detects the problem and illuminates the engine light and stores the Diagnostic Trouble Code (DTC), and the ECM performs the fail-safe function and turns the other shift solenoids valves in good condition ON/OFF . | Faulty Shift Solenoid 'D' Shift Solenoid 'D' harness is open or shorted Shift Solenoid 'D' circuit poor electrical connection
P0984 | Shift Solenoid "E" Control Circuit Range/Performance | The Engine Control Module (ECM) commands gear shifts by turning the shift solenoid valves ON/OFF . When there is an open or short circuit in any shift solenoid valve circuit, the ECM detects the problem and illuminates the engine light and stores the Diagnostic Trouble Code (DTC), and the ECM performs the fail-safe function and turns the other shift solenoids valves in good condition ON/OFF . | Faulty Shift Solenoid 'E' Shift Solenoid 'E' harness is open or shorted Shift Solenoid 'E' circuit poor electrical connection
P0985 | Shift Solenoid "E" Control Circuit Low | Shifting from 1st to 5th is performed in combination with ”ON” and ”OFF” operation of the shift solenoid valves SL1, SL2, SL3, S4 and SR which is controlled by the Engine Control Module (ECM). If an open or short circuit occurs in either of the shift solenoid valves, the ECM controls the remaining normal shift solenoid valve to allow the vehicle to be operated smoothly (Fail safe function). | Faulty pressure control solenoid valve 'E' Pressure control solenoid valve 'E' harness is open or shorted Pressure control solenoid valve 'E' circuit poor electrical connection Faulty Engine Control Module (ECM) Low transmission fluid level Dirty transmission fluid
P0986 | Shift Solenoid "E" Control Circuit High | Shifting from 1st to 5th is performed in combination with ”ON” and ”OFF” operation of the shift solenoid valves SL1, SL2, SL3, S4 and SR which is controlled by the Engine Control Module (ECM). If an open or short circuit occurs in either of the shift solenoid valves, the ECM controls the remaining normal shift solenoid valve to allow the vehicle to be operated smoothly (Fail safe function). | Faulty pressure control solenoid valve 'E' Pressure control solenoid valve 'E' harness is open or shorted Pressure control solenoid valve 'E' circuit poor electrical connection Faulty Engine Control Module (ECM) Low transmission fluid level Dirty transmission fluid
P0987 | Transmission Fluid Pressure Sensor/Switch "E" Circuit | The Transmission Control Module (TCM) monitors the Transmission Fluid Pressure Sensor/Switch signal. The TCM sets the OBDII code when the Transmission Fluid Pressure Sensor/Switch is not to factory specifications. | Faulty Transmission Fluid Pressure Sensor/Switch 'E' Transmission Fluid Pressure Sensor/Switch 'E' harness is open or shorted Transmission Fluid Pressure Sensor/Switch 'E' circuit poor electrical connection
P0988 | Transmission Fluid Pressure Sensor/Switch "E" Circuit Range/Performance
P0989 | Transmission Fluid Pressure Sensor/Switch "E" Circuit Low | The Transmission Fluid Pressure (TFP) Switch 5 is part of the control solenoid (w/body and Transmission Control Module (TCM)) valve assembly and is not serviced separately. The TCM supplies 12 volts to the TFP switch 5 on the TFP switch 5 signal circuit; the TFP switch 5 has an internal case ground. TFP switch 5 is normally closed, Low. When oil pressure is present at the TFP switch 5, the switch is open, high. The normally low clutch pressure control (PC) solenoid 4 controls the transmission fluid to the 1-2-3-4 clutch. The TCM monitors the normally closed TFP switch 5 signal circuit to determine the 1-2-3-4 clutch status. The Diagnostic Trouble Code (DTC) will set TCM detects that the TFP Switch 5 signal voltage remains low, 0 volts when the low and reverse clutch or the 4-5-6 clutch is commanded ON for 5.5 seconds or greater. | Faulty Transmission Fluid Pressure Sensor/Switch 'E' Transmission Fluid Pressure Sensor/Switch 'E' harness is open or shorted Transmission Fluid Pressure Sensor/Switch 'E' circuit poor electrical connection
P0990 | Transmission Fluid Pressure Sensor/Switch "E" Circuit High | The Transmission Fluid Pressure (TFP) Switch 5 is part of the control solenoid (w/body and Transmission Control Module (TCM)) valve assembly and is not serviced separately. The TCM supplies 12 volts to the TFP switch 5 on the TFP switch 5 signal circuit; the TFP switch 5 has an internal case ground. TFP switch 5 is normally closed, Low. When oil pressure is present at the TFP switch 5, the switch is open, high. The normally low clutch pressure control (PC) solenoid 4 controls the transmission fluid to the 1-2-3-4 clutch. The TCM monitors the normally closed TFP switch 5 signal circuit to determine the 1-2-3-4 clutch status. The Diagnostic Trouble Code (DTC) will set TCM detects that the TFP Switch 5 signal voltage is high, 12 volts when the low and reverse clutch or the 4-5-6 clutch is commanded OFF for 5.5 seconds or greater. | Faulty Transmission Fluid Pressure Sensor/Switch 'E' Transmission Fluid Pressure Sensor/Switch 'E' harness is open or shorted Transmission Fluid Pressure Sensor/Switch 'E' circuit poor electrical connection
P0991 | Transmission Fluid Pressure Sensor/Switch "E" Circuit Intermittent | The Transmission Control Module (TCM) monitors the Transmission Fluid Pressure Sensor/Switch signal. The TCM sets the OBDII code when the Transmission Fluid Pressure Sensor/Switch is not to factory specifications. | Faulty Transmission Fluid Pressure Sensor/Switch 'E' Transmission Fluid Pressure Sensor/Switch 'E' harness is open or shorted Transmission Fluid Pressure Sensor/Switch 'E' circuit poor electrical connection
P0992 | Transmission Fluid Pressure Sensor/Switch "F" Circuit
P0993 | Transmission Fluid Pressure Sensor/Switch "F" Circuit Range/Performance | The Transmission Control Module (TCM) monitors the Transmission Fluid Pressure Sensor/Switch signal. The TCM sets the OBDII code when the Transmission Fluid Pressure Sensor/Switch is not to factory specifications. | Faulty Transmission Fluid Pressure Sensor/Switch 'F' Transmission Fluid Pressure Sensor/Switch 'F' harness is open or shorted Transmission Fluid Pressure Sensor/Switch 'F' circuit poor electrical connection
P0994 | Transmission Fluid Pressure Sensor/Switch "F" Circuit Low
P0995 | Transmission Fluid Pressure Sensor/Switch "F" Circuit High | The Transmission Control Module (TCM) monitors the Transmission Fluid Pressure Sensor/Switch signal. The TCM sets the OBDII code when the Transmission Fluid Pressure Sensor/Switch is not to factory specifications. | Faulty Transmission Fluid Pressure Sensor/Switch 'F' Transmission Fluid Pressure Sensor/Switch 'F' harness is open or shorted Transmission Fluid Pressure Sensor/Switch 'F' circuit poor electrical connection
P0996 | Transmission Fluid Pressure Sensor/Switch "F" Circuit Intermittent | The Transmission Control Module (TCM) monitors the Transmission Fluid Pressure Sensor/Switch signal. The TCM sets the OBDII code when the Transmission Fluid Pressure Sensor/Switch is not to factory specifications. | Faulty Transmission Fluid Pressure Sensor/Switch 'F' Transmission Fluid Pressure Sensor/Switch 'F' harness is open or shorted Transmission Fluid Pressure Sensor/Switch 'F' circuit poor electrical connection
P0997 | Shift Solenoid "F" Control Circuit Range/Performance | The Transmission Control Module (TCM) monitors the Shift Solenoid signal. The TCM sets the OBDII code when the Shift Solenoid is not to factory specifications. | Faulty Shift Solenoid 'F' Shift Solenoid 'F' harness is open or shorted Shift Solenoid 'F' circuit poor electrical connection
P0998 | Shift Solenoid "F" Control Circuit Low | The Transmission Control Module (TCM) monitors the Shift Solenoid signal. The TCM sets the OBDII code when the Shift Solenoid is not to factory specifications. | Faulty Shift Solenoid 'F' Shift Solenoid 'F' harness is open or shorted Shift Solenoid 'F' circuit poor electrical connection
P0999 | Shift Solenoid "F" Control Circuit High | The Transmission Control Module (TCM) monitors the Shift Solenoid signal. The TCM sets the OBDII code when the Shift Solenoid is not to factory specifications. | Faulty Shift Solenoid 'F' Shift Solenoid 'F' harness is open or shorted Shift Solenoid 'F' circuit poor electrical connection
P0A00 | Motor Electronics Coolant Temperature Sensor Circuit | The power management control Electronic Control Unit (ECU) detects HV coolant temperature using the coolant temperature sensor built into the inverter with converter assembly. The power management control ECU uses signals from the coolant temperature sensor to check the effectiveness of the inverter cooling system. If necessary, the power management control ECU will limit inverter output to help prevent inverter overheating. The power management control ECU also detects malfunctions in the sensor based on the HV coolant temperature sensor values. The inverter with converter assembly detects malfunctions in the HV coolant temperature sensor and its wiring. | Faulty Motor Electronics Coolant Temperature Sensor Motor Electronics Coolant Temperature Sensor harness is open or shorted Motor Electronics Coolant Temperature Sensor circuit poor electrical connection
P0A01 | Motor Electronics Coolant Temperature Sensor Circuit Range/Performance | The power management control Electronic Control Unit (ECU) detects HV coolant temperature using the coolant temperature sensor built into the inverter with converter assembly. The power management control ECU uses signals from the coolant temperature sensor to check the effectiveness of the inverter cooling system. If necessary, the power management control ECU will limit inverter output to help prevent inverter overheating. The power management control ECU also detects malfunctions in the sensor based on the HV coolant temperature sensor values. The inverter with converter assembly detects malfunctions in the HV coolant temperature sensor and its wiring. | Faulty Motor Electronics Coolant Temperature Sensor Motor Electronics Coolant Temperature Sensor harness is open or shorted Motor Electronics Coolant Temperature Sensor circuit poor electrical connection
P0A02 | Motor Electronics Coolant Temperature Sensor Circuit Low | The power management control Electronic Control Unit (ECU) detects HV coolant temperature using the coolant temperature sensor built into the inverter with converter assembly. The power management control ECU uses signals from the coolant temperature sensor to check the effectiveness of the inverter cooling system. If necessary, the power management control ECU will limit inverter output to help prevent inverter overheating. The power management control ECU also detects malfunctions in the sensor based on the HV coolant temperature sensor values. The inverter with converter assembly detects malfunctions in the HV coolant temperature sensor and its wiring. | Faulty Motor Electronics Coolant Temperature Sensor Motor Electronics Coolant Temperature Sensor harness is open or shorted Motor Electronics Coolant Temperature Sensor circuit poor electrical connection
P0A03 | Motor Electronics Coolant Temperature Sensor Circuit High | The power management control Electronic Control Unit (ECU) detects HV coolant temperature using the coolant temperature sensor built into the inverter with converter assembly. The power management control ECU uses signals from the coolant temperature sensor to check the effectiveness of the inverter cooling system. If necessary, the power management control ECU will limit inverter output to help prevent inverter overheating. The power management control ECU also detects malfunctions in the sensor based on the HV coolant temperature sensor values. The inverter with converter assembly detects malfunctions in the HV coolant temperature sensor and its wiring. | Faulty Motor Electronics Coolant Temperature Sensor Motor Electronics Coolant Temperature Sensor harness is open or shorted Motor Electronics Coolant Temperature Sensor circuit poor electrical connection
P0A04 | Motor Electronics Coolant Temperature Sensor Circuit Intermittent | The power management control Electronic Control Unit (ECU) detects HV coolant temperature using the coolant temperature sensor built into the inverter with converter assembly. The power management control ECU uses signals from the coolant temperature sensor to check the effectiveness of the inverter cooling system. If necessary, the power management control ECU will limit inverter output to help prevent inverter overheating. The power management control ECU also detects malfunctions in the sensor based on the HV coolant temperature sensor values. The inverter with converter assembly detects malfunctions in the HV coolant temperature sensor and its wiring. | Faulty Motor Electronics Coolant Temperature Sensor Motor Electronics Coolant Temperature Sensor harness is open or shorted Motor Electronics Coolant Temperature Sensor circuit poor electrical connection
P0A05 | Motor Electronics Coolant Pump Control Circuit/Open | The Engine Control Module (ECM) monitors the Motor Electronics Coolant Pump. The ECM sets the OBDII code when the Motor Electronics Coolant Pump is not to factory specifications. | Faulty Motor Electronics Coolant Pump 'A' Motor Electronics Coolant Pump 'A' harness is open or shorted Motor Electronics Coolant Pump 'A' circuit poor electrical connection
P0A06 | Motor Electronics Coolant Pump Control Circuit Low | The Engine Control Module (ECM) monitors the Motor Electronics Coolant Pump. The ECM sets the OBDII code when the Motor Electronics Coolant Pump is not to factory specifications. | Faulty Motor Electronics Coolant Pump 'A' Motor Electronics Coolant Pump 'A' harness is open or shorted Motor Electronics Coolant Pump 'A' circuit poor electrical connection
P0A07 | Motor Electronics Coolant Pump Control Circuit High | The Engine Control Module (ECM) monitors the Motor Electronics Coolant Pump. The ECM sets the OBDII code when the Motor Electronics Coolant Pump is not to factory specifications. | Faulty Motor Electronics Coolant Pump 'A' Motor Electronics Coolant Pump 'A' harness is open or shorted Motor Electronics Coolant Pump 'A' circuit poor electrical connection
P0A08 | DC/DC Converter Status Circuit | The Powertrain Control Module (PCM) controls the DC/DC enable hardwired signal to switch the DC/DC converter on and off. The DC/DC converter provides feedback to the PCM using the hardwired DC/DC fault signal. The DC/DC fault signal indicates to the PCM when the converter is non-operational or when a fault has occurred. | Faulty DC/DC Converter DC/DC Converter harness is open or shorted DC/DC Converter circuit poor electrical connection Faulty Powertrain Control Module (PCM)
P0A09 | DC/DC Converter Status Circuit Low Input | The Powertrain Control Module (PCM) controls the DC/DC enable hardwired signal to switch the DC/DC converter on and off. The DC/DC converter provides feedback to the PCM using the hardwired DC/DC fault signal. The DC/DC fault signal indicates to the PCM when the converter is non-operational or when a fault has occurred. | Faulty DC/DC Converter DC/DC Converter harness is open or shorted DC/DC Converter circuit poor electrical connection Faulty Powertrain Control Module (PCM)
P0A0A | High Voltage System Inter-Lock Circuit | The Diagnostic Trouble Code (DTC) monitors sensed voltage when the command voltage is high to determine if the circuit is faulty. | Faulty High Voltage System Interlock High Voltage System Interlock harness is open or shorted High Voltage System Interlock circuit poor electrical connection
P0A0B | High Voltage System Inter-Lock Circuit Performance | The Diagnostic Trouble Code (DTC) monitors sensed voltage when the command voltage is high to determine if the circuit is faulty. | Faulty High Voltage System Interlock High Voltage System Interlock harness is open or shorted High Voltage System Interlock circuit poor electrical connection
P0A0C | High Voltage System Inter-Lock Circuit Low | The Diagnostic Trouble Code (DTC) monitors sensed voltage when the command voltage is high to determine if the circuit is faulty. | Faulty High Voltage System Interlock High Voltage System Interlock harness is open or shorted High Voltage System Interlock circuit poor electrical connection
P0A0D | High Voltage System Inter-Lock Circuit High | When the power management control ECU detects that a safety device is operated, it will prohibit hybrid system operation or shut off the system main relay. There are four safety devices in three different locations. The first safety device is located at the service plug grip. The second one is located at the frame wire that is connected to the inverter with converter assembly. The third one is located at the inverter terminal cover where the motor and generator cables and No. 2 engine wire (air conditioning harness) are connected to the inverter with converter assembly. If the service plug grip, inverter terminal cover, or frame wire is removed, the interlock signal line will be open. If the vehicle is being driven, this condition will be determined to be an open circuit and the system main relays will not be shut off. If the safety devices are re-installed correctly, the system will return to normal when the power switch is turned on (IG). | Faulty Power Management Control ECU Service plug grip Faulty Inverter with converter assembly Inverter with converter assembly harness is open or shorted Inverter with converter assembly circuit poor electrical connection Frame wire Inverter terminal cover
P0A0E | High Voltage System Inter-Lock Circuit Intermittent | The Diagnostic Trouble Code (DTC) monitors sensed voltage when the command voltage is high to determine if the circuit is faulty. | Faulty High Voltage System Interlock High Voltage System Interlock harness is open or shorted High Voltage System Interlock circuit poor electrical connection
P0A0F | Engine Failed to Start | The HV control ECU detects this DTC and effects fail–safe control if the engine or transaxle gear has seized up, or foreign objects have been caught in either of them. If an engine malfunction occurs, an engine malfunction signal is sent from the ECM to the power management control ECU (HV CPU) . When the power management control ECU (HV CPU) receives this signal, it sets a DTC and performs fail-safe control. | SFI system Faulty Power management control ECU
P0A10 | DC/DC Converter Status Circuit High Input | The Powertrain Control Module (PCM) controls the DC/DC enable hardwired signal to switch the DC/DC converter on and off. The DC/DC converter provides feedback to the PCM using the hardwired DC/DC fault signal. The DC/DC fault signal indicates to the PCM when the converter is non-operational or when a fault has occurred. | Faulty DC/DC Converter DC/DC Converter harness is open or shorted DC/DC Converter circuit poor electrical connection Faulty Powertrain Control Module (PCM)
P0A11 | DC/DC Converter Enable Circuit/Open | The Powertrain Control Module (PCM) controls the DC/DC enable hardwired signal to switch the DC/DC converter on and off. The DC/DC converter provides feedback to the PCM using the hardwired DC/DC fault signal. The DC/DC fault signal indicates to the PCM when the converter is non-operational or when a fault has occurred. | Faulty DC/DC Converter DC/DC Converter harness is open or shorted DC/DC Converter circuit poor electrical connection Faulty Powertrain Control Module (PCM)
P0A12 | DC/DC Converter Enable Circuit Low | The Powertrain Control Module (PCM) controls the DC/DC enable hardwired signal to switch the DC/DC converter on and off. The DC/DC converter provides feedback to the PCM using the hardwired DC/DC fault signal. The DC/DC fault signal indicates to the PCM when the converter is non-operational or when a fault has occurred | Faulty DC/DC Converter DC/DC Converter harness is open or shorted DC/DC Converter circuit poor electrical connection Faulty Powertrain Control Module (PCM)
P0A13 | DC/DC Converter Enable Circuit High | The Powertrain Control Module (PCM) controls the DC/DC enable hardwired signal to switch the DC/DC converter on and off. The DC/DC converter provides feedback to the PCM using the hardwired DC/DC fault signal. The DC/DC fault signal indicates to the PCM when the converter is non-operational or when a fault has occurred. | Faulty DC/DC Converter DC/DC Converter harness is open or shorted DC/DC Converter circuit poor electrical connection Faulty Powertrain Control Module (PCM)
P0A14 | Engine Mount Control Circuit/Open | The Engine Control Module (ECM) monitors the Engine Mount control system. The ECM sets the OBDII code when the Engine Mount circuit is not to factory specifications. | Faulty Engine Mount 'A' Engine Mount 'A' harness is open or shorted Engine Mount 'A' circuit poor electrical connection
P0A15 | Engine Mount Control Circuit Low | The Engine Control Module (ECM) monitors the Engine Mount control system. The ECM sets the OBDII code when the Engine Mount circuit is not to factory specifications. | Faulty Engine Mount 'A' Engine Mount 'A' harness is open or shorted Engine Mount 'A' circuit poor electrical connection
P0A16 | Engine Mount Control Circuit High | The Engine Control Module (ECM) monitors the Engine Mount control system. The ECM sets the OBDII code when the Engine Mount circuit is not to factory specifications. | Faulty Engine Mount 'A' Engine Mount 'A' harness is open or shorted Engine Mount 'A' circuit poor electrical connection
P0A17 | Motor Torque Sensor Circuit | The Engine Control Module (ECM) monitors the Motor Torque Sensor. The ECM sets the OBDII code when the Motor Torque Sensor is not to factory specifications. | Faulty Motor Torque Sensor Motor Torque Sensor harness is open or shorted Motor Torque Sensor circuit poor electrical connection
P0A18 | Motor Torque Sensor Circuit Range/Performance | The Engine Control Module (ECM) monitors the Motor Torque Sensor. The ECM sets the OBDII code when the Motor Torque Sensor is not to factory specifications. | Faulty Motor Torque Sensor Motor Torque Sensor harness is open or shorted Motor Torque Sensor circuit poor electrical connection
P0A19 | Motor Torque Sensor Circuit Low | The Engine Control Module (ECM) monitors the Motor Torque Sensor. The ECM sets the OBDII code when the Motor Torque Sensor is not to factory specifications. | Faulty Motor Torque Sensor Motor Torque Sensor harness is open or shorted Motor Torque Sensor circuit poor electrical connection
P0A1A | Generator Control Module | The MG ECU performs many diagnostic tests to verify proper operation of internal ECU systems. In one of those tests, the MG ECU checks the result of the generator CPU self-test. If the MG ECU detects a Fail from the generator CPU self-test, it will conclude that there is an internal malfunction in the generator CPU. The power management control ECU (HV CPU) will illuminate the MIL and set a DTC. | Faulty Inverter with converter assembly Inverter with converter assembly harness is open or shorted Inverter with converter assembly circuit poor electrical connection
P0A1B | Drive Motor A Control Module | The MG ECU (in the inverter with converter assembly) performs many diagnostic tests to verify proper operation of internal ECU systems. In one of those tests, the MG ECU checks the result of the motor CPU self-test. If the MG ECU detects a Fail from the motor CPU self-test, it will conclude that there is an internal malfunction in the motor CPU. The power management control ECU (HV CPU) will illuminate the MIL and set a DTC. | Faulty Inverter with converter assembly Inverter with converter assembly harness is open or shorted Inverter with converter assembly circuit poor electrical connection
P0A1C | Drive Motor B Control Module | The MG ECU (in the inverter with converter assembly) performs many diagnostic tests to verify proper operation of internal ECU systems. In one of those tests, the MG ECU checks the result of the motor CPU self-test. If the MG ECU detects a Fail from the motor CPU self-test, it will conclude that there is an internal malfunction in the motor CPU. The power management control ECU (HV CPU) will illuminate the MIL and set a DTC. | Faulty Inverter with converter assembly Inverter with converter assembly harness is open or shorted Inverter with converter assembly circuit poor electrical connection
P0A1D | Hybrid Powertrain Control Module | The HV control ECU performs diagnostic monitoring to verify proper operation of internal and external ECU systems. In this diagnostics monitor, the HV control ECU checks the REF signal from the motor main ECU for errors. If the HV control ECU detects an error in the REF signal, it will conclude that there is a malfunction in the motor main CPU, the REF signal or the HV control ECU. The HV control ECU illuminates the MIL and sets a Diagnostic Trouble Code (DTC). | Faulty HV Control ECU HV Control ECU harness is open or shorted HV Control ECU circuit poor electrical connection
P0A1E | Starter/Generator Control Module | The Engine Control Module (ECM) monitors the Starter/Generator Control Module. The ECM sets the OBDII code when the Starter/Generator Control Module is not to factory specifications. | Faulty Starter/Generator Control Module Starter/Generator Control Module harness is open or shorted Starter/Generator Control Module circuit poor electrical connection
P0A1F | Battery Energy Control Module
P0A20 | Motor Torque Sensor Circuit High | The Engine Control Module (ECM) monitors the Motor Torque Sensor. The ECM sets the OBDII code when the Motor Torque Sensor is not to factory specifications. | Faulty Motor Torque Sensor Motor Torque Sensor harness is open or shorted Motor Torque Sensor circuit poor electrical connection
P0A21 | Motor Torque Sensor Circuit Intermittent | The Engine Control Module (ECM) monitors the Motor Torque Sensor. The ECM sets the OBDII code when the Motor Torque Sensor is not to factory specifications. | Faulty Motor Torque Sensor Motor Torque Sensor harness is open or shorted Motor Torque Sensor circuit poor electrical connection
P0A22 | Generator Torque Sensor Circuit | The Engine Control Module (ECM) monitors the Motor Torque Sensor. The ECM sets the OBDII code when the Motor Torque Sensor is not to factory specifications. | Faulty Motor Torque Sensor Motor Torque Sensor harness is open or shorted Motor Torque Sensor circuit poor electrical connection
P0A23 | Generator Torque Sensor Circuit Range/Performance | The Engine Control Module (ECM) monitors the Motor Torque Sensor. The ECM sets the OBDII code when the Motor Torque Sensor is not to factory specifications. | Faulty Motor Torque Sensor Motor Torque Sensor harness is open or shorted Motor Torque Sensor circuit poor electrical connection
P0A24 | Generator Torque Sensor Circuit Low | The Engine Control Module (ECM) monitors the Motor Torque Sensor. The ECM sets the OBDII code when the Motor Torque Sensor is not to factory specifications. | Faulty Motor Torque Sensor Motor Torque Sensor harness is open or shorted Motor Torque Sensor circuit poor electrical connection
P0A25 | Generator Torque Sensor Circuit High | The Engine Control Module (ECM) monitors the Motor Torque Sensor. The ECM sets the OBDII code when the Motor Torque Sensor is not to factory specifications. | Faulty Motor Torque Sensor Motor Torque Sensor harness is open or shorted Motor Torque Sensor circuit poor electrical connection
P0A26 | Generator Torque Sensor Circuit Intermittent | The Engine Control Module (ECM) monitors the Motor Torque Sensor. The ECM sets the OBDII code when the Motor Torque Sensor is not to factory specifications. | Faulty Motor Torque Sensor Motor Torque Sensor harness is open or shorted Motor Torque Sensor circuit poor electrical connection
P0A27 | Battery Power Off Circuit
P0A28 | Battery Power Off Circuit Low
P0A29 | Battery Power Off Circuit High
P0A2A | Drive Motor A Temperature Sensor Circuit | The Engine Control Module (ECM) monitors the Hybrid Battery. The ECM sets the OBDII code when the Hybrid Battery is not to factory specifications. | Faulty Drive Motor 'A' Temperature Sensor Drive Motor 'A' Temperature Sensor harness is open or shorted Drive Motor 'A' Temperature Sensor circuit poor electrical connection
P0A2B | Drive Motor A Temperature Sensor Circuit Range/Performance | The Engine Control Module (ECM) monitors the Hybrid Battery. The ECM sets the OBDII code when the Hybrid Battery is not to factory specifications. | Faulty Drive Motor 'A' Temperature Sensor Drive Motor 'A' Temperature Sensor harness is open or shorted Drive Motor 'A' Temperature Sensor circuit poor electrical connection
P0A2C | Drive Motor A Temperature Sensor Circuit Low | The Engine Control Module (ECM) monitors the Hybrid Battery. The ECM sets the OBDII code when the Hybrid Battery is not to factory specifications. | Faulty Drive Motor 'A' Temperature Sensor Drive Motor 'A' Temperature Sensor harness is open or shorted Drive Motor 'A' Temperature Sensor circuit poor electrical connection
P0A2D | Drive Motor A Temperature Sensor Circuit High | The Engine Control Module (ECM) monitors the Hybrid Battery. The ECM sets the OBDII code when the Hybrid Battery is not to factory specifications. | Faulty Drive Motor 'A' Temperature Sensor Drive Motor 'A' Temperature Sensor harness is open or shorted Drive Motor 'A' Temperature Sensor circuit poor electrical connection
P0A2E | Drive Motor A Temperature Sensor Circuit Intermittent | The Engine Control Module (ECM) monitors the Hybrid Battery. The ECM sets the OBDII code when the Hybrid Battery is not to factory specifications. | Faulty Drive Motor 'A' Temperature Sensor Drive Motor 'A' Temperature Sensor harness is open or shorted Drive Motor 'A' Temperature Sensor circuit poor electrical connection
P0A2F | Drive Motor A Over Temperature | The resistance of the thermistor built into the motor temperature sensor changes in accordance with changes in MG2 temperature. The lower the MG2 temperature, the higher the thermistor resistance. Conversely, the higher the temperature, the lower the resistance. | Faulty Hybrid Vehicle Motor Hybrid Vehicle Motor harness is open or shorted Hybrid Vehicle Motor circuit poor electrical connection
P0A30 | Drive Motor B Temperature Sensor Circuit | The Engine Control Module (ECM) monitors the Drive Motor 'B' Temperature Sensor. The ECM sets the OBDII code when the Drive Motor 'B' Temperature Sensor is not to factory specifications. | Faulty Hybrid Vehicle Motor Hybrid Vehicle Motor harness is open or shorted Hybrid Vehicle Motor circuit poor electrical connection
P0A31 | Drive Motor B Temperature Sensor Circuit Range/Performance | The Engine Control Module (ECM) monitors the Drive Motor 'B' Temperature Sensor. The ECM sets the OBDII code when the Drive Motor 'B' Temperature Sensor is not to factory specifications. | Faulty Hybrid Vehicle Motor Hybrid Vehicle Motor harness is open or shorted Hybrid Vehicle Motor circuit poor electrical connection
P0A32 | Drive Motor B Temperature Sensor Circuit Low | The Engine Control Module (ECM) monitors the Drive Motor 'B' Temperature Sensor. The ECM sets the OBDII code when the Drive Motor 'B' Temperature Sensor is not to factory specifications. | Faulty Hybrid Vehicle Motor Hybrid Vehicle Motor harness is open or shorted Hybrid Vehicle Motor circuit poor electrical connection
P0A33 | Drive Motor B Temperature Sensor Circuit High | The Engine Control Module (ECM) monitors the Drive Motor 'B' Temperature Sensor. The ECM sets the OBDII code when the Drive Motor 'B' Temperature Sensor is not to factory specifications. | Faulty Hybrid Vehicle Motor Hybrid Vehicle Motor harness is open or shorted Hybrid Vehicle Motor circuit poor electrical connection
P0A34 | Drive Motor B Temperature Sensor Circuit Intermittent | The Engine Control Module (ECM) monitors the Drive Motor 'B' Temperature Sensor. The ECM sets the OBDII code when the Drive Motor 'B' Temperature Sensor is not to factory specifications. | Faulty Hybrid Vehicle Motor Hybrid Vehicle Motor harness is open or shorted Hybrid Vehicle Motor circuit poor electrical connection
P0A35 | Drive Motor B Over Temperature | The Engine Control Module (ECM) monitors the Drive Motor 'B' Temperature Sensor. The ECM sets the OBDII code when the Drive Motor 'B' Temperature Sensor is not to factory specifications. | Faulty Hybrid Vehicle Motor Hybrid Vehicle Motor harness is open or shorted Hybrid Vehicle Motor circuit poor electrical connection
P0A36 | Generator Temperature Sensor Circuit | The motor temperature sensor No. 2 detects the temperature of the transaxle fluid. The resistance of the thermistor installed in the motor temperature sensor No. 2 varies with the changes in the transaxle fluid temperature. The construction in the motor temperature sensor No. 2 and how it is connected to the HV control ECU are the same as those of the motor temperature sensor No. 1. Based on the signal provided by the motor temperature sensor No. 2, the HV control ECU limits the load to prevent the motor from overheating. Furthermore, the HV control ECU checks the motor temperature sensor No. 2 for a wiring malfunction and the sensor for malfunction. | Faulty Hybrid Vehicle Motor Hybrid Vehicle Motor harness is open or shorted Hybrid Vehicle Motor circuit poor electrical connection
P0A37 | Generator Temperature Sensor Circuit Range/Performance | The motor temperature sensor No. 2 detects the temperature of the transaxle fluid. The resistance of the thermistor installed in the motor temperature sensor No. 2 varies with the changes in the transaxle fluid temperature. The construction in the motor temperature sensor No. 2 and how it is connected to the HV control ECU are the same as those of the motor temperature sensor No. 1. Based on the signal provided by the motor temperature sensor No. 2, the HV control ECU limits the load to prevent the motor from overheating. Furthermore, the HV control ECU checks the motor temperature sensor No. 2 for a wiring malfunction and the sensor for malfunction. | Faulty Hybrid Vehicle Motor Hybrid Vehicle Motor harness is open or shorted Hybrid Vehicle Motor circuit poor electrical connection
P0A38 | Generator Temperature Sensor Circuit Low | The motor temperature sensor No. 2 detects the temperature of the transaxle fluid. The resistance of the thermistor installed in the motor temperature sensor No. 2 varies with the changes in the transaxle fluid temperature. The construction in the motor temperature sensor No. 2 and how it is connected to the HV control ECU are the same as those of the motor temperature sensor No. 1. Based on the signal provided by the motor temperature sensor No. 2, the HV control ECU limits the load to prevent the motor from overheating. Furthermore, the HV control ECU checks the motor temperature sensor No. 2 for a wiring malfunction and the sensor for malfunction. | Faulty Hybrid Vehicle Motor Hybrid Vehicle Motor harness is open or shorted Hybrid Vehicle Motor circuit poor electrical connection
P0A39 | Generator Temperature Sensor Circuit High | The motor temperature sensor No. 2 detects the temperature of the transaxle fluid. The resistance of the thermistor installed in the motor temperature sensor No. 2 varies with the changes in the transaxle fluid temperature. The construction in the motor temperature sensor No. 2 and how it is connected to the HV control ECU are the same as those of the motor temperature sensor No. 1. Based on the signal provided by the motor temperature sensor No. 2, the HV control ECU limits the load to prevent the motor from overheating. Furthermore, the HV control ECU checks the motor temperature sensor No. 2 for a wiring malfunction and the sensor for malfunction. | Faulty Hybrid Vehicle Motor Hybrid Vehicle Motor harness is open or shorted Hybrid Vehicle Motor circuit poor electrical connection
P0A3A | Generator Temperature Sensor Circuit Intermittent | The motor temperature sensor No. 2 detects the temperature of the transaxle fluid. The resistance of the thermistor installed in the motor temperature sensor No. 2 varies with the changes in the transaxle fluid temperature. The construction in the motor temperature sensor No. 2 and how it is connected to the HV control ECU are the same as those of the motor temperature sensor No. 1. Based on the signal provided by the motor temperature sensor No. 2, the HV control ECU limits the load to prevent the motor from overheating. Furthermore, the HV control ECU checks the motor temperature sensor No. 2 for a wiring malfunction and the sensor for malfunction. | Faulty Hybrid Vehicle Motor Hybrid Vehicle Motor harness is open or shorted Hybrid Vehicle Motor circuit poor electrical connection
P0A3B | Generator Over Temperature | The motor temperature sensor No. 2 detects the temperature of the transaxle fluid. The resistance of the thermistor installed in the motor temperature sensor No. 2 varies with the changes in the transaxle fluid temperature. The construction in the motor temperature sensor No. 2 and how it is connected to the HV control ECU are the same as those of the motor temperature sensor No. 1. Based on the signal provided by the motor temperature sensor No. 2, the HV control ECU limits the load to prevent the motor from overheating. Furthermore, the HV control ECU checks the motor temperature sensor No. 2 for a wiring malfunction and the sensor for malfunction. | Faulty Hybrid Vehicle Motor Hybrid Vehicle Motor harness is open or shorted Hybrid Vehicle Motor circuit poor electrical connection
P0A3C | Drive Motor A Inverter Over Temperature | The Engine Control Module (ECM) monitors the Drive Motor 'A' Inverter Over Temperature Sensor. The ECM sets the OBDII code when the Drive Motor 'A' Inverter Over Temperature Sensor is not to factory specifications. | Faulty Drive Motor 'A' Inverter Sensor Drive Motor 'A' Inverter Sensor harness is open or shorted Drive Motor 'A' Inverter Sensor circuit poor electrical connection
P0A3D | Drive Motor B Inverter Over Temperature | The Engine Control Module (ECM) monitors the Drive Motor 'B' Inverter Over Temperature Sensor. The ECM sets the OBDII code when the Drive Motor 'B' Inverter Over Temperature Sensor is not to factory specifications. | Faulty Drive Motor 'B' Inverter Sensor Drive Motor 'B' Inverter Sensor harness is open or shorted Drive Motor 'B' Inverter Sensor circuit poor electrical connection
P0A3E | Generator Inverter Over Temperature | Indicates the generator motor inverter all 3 temperature sensors experienced an over temperature condition | Faulty transaxle Faulty Transmission Control Module Vehicle has been driven beyond its design specification Motor electronics cooling system probloems
P0A3F | Drive Motor A Position Sensor Circuit | The drive motor position sensor is monitored by the motor control module. The motor control module monitors the angular position, speed and direction of the drive motor generator rotor based upon the signals of the resolver-type position sensor. The position sensor contains a drive coil, two driven coils and an irregular shaped metallic rotor. The metallic rotor is mechanically attached to the shaft of the drive motor generator. At vehicle ON, the motor control module outputs a 7 volt ac, 10 kHz excitation signal to the drive coil. The drive coil excitation signal creates a magnetic field surrounding the two driven coils and the irregular shaped rotor. The motor control module then monitors the two driven coil circuits for a return signal. The position of the irregular metallic rotor causes the magnetically-induced return signals of the driven coils to vary in size and shape. A comparison of the two driven coils signals allows the motor control module to determine the exact position, speed and direction of the drive motor generator rotor. The position sensor is a non-serviceable part of the drive motor. | Faulty Drive Motor Generator Drive Motor Generator harness is open or shorted Drive Motor Generator circuit poor electrical connection
P0A40 | Drive Motor A Position Sensor Circuit Range/Performance | The drive motor position sensor is monitored by the motor control module. The motor control module monitors the angular position, speed and direction of the drive motor generator rotor based upon the signals of the resolver-type position sensor. The position sensor contains a drive coil, two driven coils and an irregular shaped metallic rotor. The metallic rotor is mechanically attached to the shaft of the drive motor generator. At vehicle ON, the motor control module outputs a 7 volt ac, 10 kHz excitation signal to the drive coil. The drive coil excitation signal creates a magnetic field surrounding the two driven coils and the irregular shaped rotor. The motor control module then monitors the two driven coil circuits for a return signal. The position of the irregular metallic rotor causes the magnetically-induced return signals of the driven coils to vary in size and shape. A comparison of the two driven coils signals allows the motor control module to determine the exact position, speed and direction of the drive motor generator rotor. The position sensor is a non-serviceable part of the drive motor. | Faulty Drive Motor Generator Drive Motor Generator harness is open or shorted Drive Motor Generator circuit poor electrical connection
P0A41 | Drive Motor A Position Sensor Circuit Low | A resolver is a sensor that is used to detect the position of the magnetic poles the rotor of a motor generator. Knowing the position of the poles is indispensable for ensuring precise control of MG2 and MG1. Each resolver contains a stator that has an excitation coil and 2 detection coils (S, C). The gap between the stator and rotor changes as the rotor turns because the rotor is oval shaped. An alternating current with a predetermined frequency flows through the excitation coil, and detection coils S and C output alternating currents in accordance with the sensor rotor position. The inverter with converter assembly (MG ECU) detects the absolute position of the rotor according to the phases of detection coils S and C and the heights of their waveforms. Furthermore, the CPU calculates the amount of change in the position within a predetermined length of time, in order to use the resolver as a speed sensor. The MG ECU monitors signals output from the motor resolver and detects malfunctions. | Faulty Inverter with converter assembly Faulty Hybrid vehicle generator assembly Faulty Hybrid vehicle motor assembly Wire harness or connector
P0A42 | Drive Motor A Position Sensor Circuit High | A resolver is a sensor that is used to detect the position of the magnetic poles the rotor of a motor generator. Knowing the position of the poles is indispensable for ensuring precise control of MG2 and MG1. Each resolver contains a stator that has an excitation coil and 2 detection coils (S, C). The gap between the stator and rotor changes as the rotor turns because the rotor is oval shaped. An alternating current with a predetermined frequency flows through the excitation coil, and detection coils S and C output alternating currents in accordance with the sensor rotor position. The inverter with converter assembly (MG ECU) detects the absolute position of the rotor according to the phases of detection coils S and C and the heights of their waveforms. Furthermore, the CPU calculates the amount of change in the position within a predetermined length of time, in order to use the resolver as a speed sensor. The MG ECU monitors signals output from the motor resolver and detects malfunctions. | Faulty Inverter with converter assembly Faulty Hybrid vehicle generator assembly Faulty Hybrid vehicle motor assembly Wire harness or connector
P0A43 | Drive Motor A Position Sensor Circuit Intermittent | A resolver is a sensor that is used to detect the position of the magnetic poles the rotor of a motor generator. Knowing the position of the poles is indispensable for ensuring precise control of MG2 and MG1. Each resolver contains a stator that has an excitation coil and 2 detection coils (S, C). The gap between the stator and rotor changes as the rotor turns because the rotor is oval shaped. An alternating current with a predetermined frequency flows through the excitation coil, and detection coils S and C output alternating currents in accordance with the sensor rotor position. The inverter with converter assembly (MG ECU) detects the absolute position of the rotor according to the phases of detection coils S and C and the heights of their waveforms. Furthermore, the CPU calculates the amount of change in the position within a predetermined length of time, in order to use the resolver as a speed sensor. The MG ECU monitors signals output from the motor resolver and detects malfunctions. | Faulty Inverter with converter assembly Faulty Hybrid vehicle generator assembly Faulty Hybrid vehicle motor assembly Wire harness or connector
P0A44 | Drive Motor A Position Sensor Circuit Overspeed | A resolver is a sensor that is used to detect the position of the magnetic poles the rotor of a motor generator. Knowing the position of the poles is indispensable for ensuring precise control of MG2 and MG1. Each resolver contains a stator that has an excitation coil and 2 detection coils (S, C). The gap between the stator and rotor changes as the rotor turns because the rotor is oval shaped. An alternating current with a predetermined frequency flows through the excitation coil, and detection coils S and C output alternating currents in accordance with the sensor rotor position. The inverter with converter assembly (MG ECU) detects the absolute position of the rotor according to the phases of detection coils S and C and the heights of their waveforms. Furthermore, the CPU calculates the amount of change in the position within a predetermined length of time, in order to use the resolver as a speed sensor. The MG ECU monitors signals output from the motor resolver and detects malfunctions. | Faulty Inverter with converter assembly Faulty Hybrid vehicle generator assembly Faulty Hybrid vehicle motor assembly Wire harness or connector
P0A45 | Drive Motor B Position Sensor Circuit | The drive motor generator position sensor is monitored by the motor control module. The motor control module monitors the angular position, speed and direction of the drive motor generator rotor based upon the signals of the resolver-type position sensor. The position sensor contains a drive coil, two driven coils and an irregular shaped metallic rotor. The metallic rotor is mechanically attached to the shaft of the drive motor generator. At vehicle ON, the motor control module outputs a 7 volt ac, 10 kHz excitation signal to the drive coil. The drive coil excitation signal creates a magnetic field surrounding the two driven coils and the irregular shaped rotor. The motor control module then monitors the two driven coil circuits for a return signal. The position of the irregular metallic rotor causes the magnetically-induced return signals of the driven coils to vary in size and shape. A comparison of the two driven coils signals allows the motor control module to determine the exact position, speed and direction of the drive motor generator rotor. The position sensor is a non-serviceable part of the drive motor generator. | Faulty Drive Motor Generator Drive Motor Generator harness is open or shorted Drive Motor Generator circuit poor electrical connection
P0A46 | Drive Motor B Position Sensor Circuit Range/Performance | The drive motor generator position sensor is monitored by the motor control module. The motor control module monitors the angular position, speed and direction of the drive motor generator rotor based upon the signals of the resolver-type position sensor. The position sensor contains a drive coil, two driven coils and an irregular shaped metallic rotor. The metallic rotor is mechanically attached to the shaft of the drive motor generator. At vehicle ON, the motor control module outputs a 7 volt ac, 10 kHz excitation signal to the drive coil. The drive coil excitation signal creates a magnetic field surrounding the two driven coils and the irregular shaped rotor. The motor control module then monitors the two driven coil circuits for a return signal. The position of the irregular metallic rotor causes the magnetically-induced return signals of the driven coils to vary in size and shape. A comparison of the two driven coils signals allows the motor control module to determine the exact position, speed and direction of the drive motor generator rotor. The position sensor is a non-serviceable part of the drive motor generator. | Faulty Drive Motor Generator Drive Motor Generator harness is open or shorted Drive Motor Generator circuit poor electrical connection
P0A47 | Drive Motor B Position Sensor Circuit Low | A resolver is a sensor that is used to detect the position of the magnetic poles the rotor of a motor generator. Knowing the position of the poles is indispensable for ensuring precise control of MG2 and MG1. Each resolver contains a stator that has an excitation coil and 2 detection coils (S, C). The gap between the stator and rotor changes as the rotor turns because the rotor is oval shaped. An alternating current with a predetermined frequency flows through the excitation coil, and detection coils S and C output alternating currents in accordance with the sensor rotor position. The inverter with converter assembly (MG ECU) detects the absolute position of the rotor according to the phases of detection coils S and C and the heights of their waveforms. Furthermore, the CPU calculates the amount of change in the position within a predetermined length of time, in order to use the resolver as a speed sensor. The MG ECU monitors signals output from the motor resolver and detects malfunctions. | Faulty Inverter with converter assembly Faulty Hybrid vehicle generator assembly Faulty Hybrid vehicle motor assembly Wire harness or connector
P0A48 | Drive Motor B Position Sensor Circuit High | A resolver is a sensor that is used to detect the position of the magnetic poles the rotor of a motor generator. Knowing the position of the poles is indispensable for ensuring precise control of MG2 and MG1. Each resolver contains a stator that has an excitation coil and 2 detection coils (S, C). The gap between the stator and rotor changes as the rotor turns because the rotor is oval shaped. An alternating current with a predetermined frequency flows through the excitation coil, and detection coils S and C output alternating currents in accordance with the sensor rotor position. The inverter with converter assembly (MG ECU) detects the absolute position of the rotor according to the phases of detection coils S and C and the heights of their waveforms. Furthermore, the CPU calculates the amount of change in the position within a predetermined length of time, in order to use the resolver as a speed sensor. The MG ECU monitors signals output from the motor resolver and detects malfunctions. | Faulty Inverter with converter assembly Faulty Hybrid vehicle generator assembly Faulty Hybrid vehicle motor assembly Wire harness or connector
P0A49 | Drive Motor B Position Sensor Circuit Intermittent | A resolver is a sensor that is used to detect the position of the magnetic poles the rotor of a motor generator. Knowing the position of the poles is indispensable for ensuring precise control of MG2 and MG1. Each resolver contains a stator that has an excitation coil and 2 detection coils (S, C). The gap between the stator and rotor changes as the rotor turns because the rotor is oval shaped. An alternating current with a predetermined frequency flows through the excitation coil, and detection coils S and C output alternating currents in accordance with the sensor rotor position. The inverter with converter assembly (MG ECU) detects the absolute position of the rotor according to the phases of detection coils S and C and the heights of their waveforms. Furthermore, the CPU calculates the amount of change in the position within a predetermined length of time, in order to use the resolver as a speed sensor. The MG ECU monitors signals output from the motor resolver and detects malfunctions. | Faulty Inverter with converter assembly Faulty Hybrid vehicle generator assembly Faulty Hybrid vehicle motor assembly Wire harness or connector
P0A4A | Drive Motor B Position Sensor Circuit Overspeed | A resolver is a sensor that is used to detect the position of the magnetic poles the rotor of a motor generator. Knowing the position of the poles is indispensable for ensuring precise control of MG2 and MG1. Each resolver contains a stator that has an excitation coil and 2 detection coils (S, C). The gap between the stator and rotor changes as the rotor turns because the rotor is oval shaped. An alternating current with a predetermined frequency flows through the excitation coil, and detection coils S and C output alternating currents in accordance with the sensor rotor position. The inverter with converter assembly (MG ECU) detects the absolute position of the rotor according to the phases of detection coils S and C and the heights of their waveforms. Furthermore, the CPU calculates the amount of change in the position within a predetermined length of time, in order to use the resolver as a speed sensor. The MG ECU monitors signals output from the motor resolver and detects malfunctions. | Faulty Inverter with converter assembly Faulty Hybrid vehicle generator assembly Faulty Hybrid vehicle motor assembly Wire harness or connector
P0A4B | Generator Position Sensor Circuit | A resolver is a sensor that detects the position of the magnetic poles, which are indispensable for ensuring highly efficient control of MG2 and MG1. The generator resolver structure and method of connection with the inverter with converter assembly are the same as those of the motor resolver. The inverter with converter assembly monitors output signals from the generator resolver and detects malfunctions. | Faulty Hybrid Vehicle Transaxle Assembly (Generator Resolver) Hybrid Vehicle Transaxle Assembly harness is open or shorted Hybrid Vehicle Transaxle Assembly circuit poor electrical connection Inverter with Converter Assembly
P0A4C | Generator Position Sensor Circuit Range/Performance | A resolver is a sensor that detects the position of the magnetic poles, which are indispensable for ensuring highly efficient control of MG2 and MG1. The generator resolver structure and method of connection with the inverter with converter assembly are the same as those of the motor resolver. The inverter with converter assembly monitors output signals from the generator resolver and detects malfunctions. | Faulty Hybrid Vehicle Transaxle Assembly (Generator Resolver) Hybrid Vehicle Transaxle Assembly harness is open or shorted Hybrid Vehicle Transaxle Assembly circuit poor electrical connection Inverter with Converter Assembly
P0A4D | Generator Position Sensor Circuit Low | A resolver is a sensor that detects the position of the magnetic poles, which are indispensable for ensuring highly efficient control of MG2 and MG1. The generator resolver structure and method of connection with the inverter with converter assembly are the same as those of the motor resolver. The inverter with converter assembly monitors output signals from the generator resolver and detects malfunctions. | Faulty Hybrid Vehicle Transaxle Assembly (Generator Resolver) Hybrid Vehicle Transaxle Assembly harness is open or shorted Hybrid Vehicle Transaxle Assembly circuit poor electrical connection Inverter with Converter Assembly
P0A4E | Generator Position Sensor Circuit High | The generator resolver detects the position of the magnetic poles, which are indispensable for ensuring the highly efficient control of the MG1 and MG2. The construction of the generator resolver and how it is connected to the HV control ECU are the same as those of the motor resolver. | Faulty Hybrid Vehicle Generator Hybrid Vehicle Generator harness is open or shorted Hybrid Vehicle Generator circuit poor electrical connection
P0A4F | Generator Position Sensor Circuit Intermittent | The generator resolver detects the position of the magnetic poles, which are indispensable for ensuring the highly efficient control of the MG1 and MG2. The construction of the generator resolver and how it is connected to the HV control ECU are the same as those of the motor resolver. | Faulty Hybrid Vehicle Generator Hybrid Vehicle Generator harness is open or shorted Hybrid Vehicle Generator circuit poor electrical connection
P0A50 | Generator Position Sensor Circuit Overspeed | The generator resolver detects the position of the magnetic poles, which are indispensable for ensuring the highly efficient control of the MG1 and MG2. The construction of the generator resolver and how it is connected to the HV control ECU are the same as those of the motor resolver. | Faulty Hybrid Vehicle Generator Hybrid Vehicle Generator harness is open or shorted Hybrid Vehicle Generator circuit poor electrical connection
P0A51 | Drive Motor A Current Sensor Circuit | The Engine Control Module (ECM) monitors the Drive Motor 'A' Current Sensor. The ECM sets the OBDII code when the Drive Motor 'A' Current Sensor is not to factory specifications. | Faulty Drive Motor A Current Sensor Drive Motor A Current Sensor harness is open or shorted Drive Motor A Current Sensor circuit poor electrical connection
P0A52 | Drive Motor A Current Sensor Circuit Range/Performance | The Engine Control Module (ECM) monitors the Drive Motor 'A' Current Sensor. The ECM sets the OBDII code when the Drive Motor 'A' Current Sensor is not to factory specifications. | Faulty Drive Motor A Current Sensor Drive Motor A Current Sensor harness is open or shorted Drive Motor A Current Sensor circuit poor electrical connection
P0A53 | Drive Motor A Current Sensor Circuit Low | The Engine Control Module (ECM) monitors the Drive Motor 'A' Current Sensor. The ECM sets the OBDII code when the Drive Motor 'A' Current Sensor is not to factory specifications. | Faulty Drive Motor A Current Sensor Drive Motor A Current Sensor harness is open or shorted Drive Motor A Current Sensor circuit poor electrical connection
P0A54 | Drive Motor A Current Sensor Circuit High | The Engine Control Module (ECM) monitors the Drive Motor 'A' Current Sensor. The ECM sets the OBDII code when the Drive Motor 'A' Current Sensor is not to factory specifications. | Faulty Drive Motor A Current Sensor Drive Motor A Current Sensor harness is open or shorted Drive Motor A Current Sensor circuit poor electrical connection
P0A55 | Drive Motor B Current Sensor Circuit | The Engine Control Module (ECM) monitors the Drive Motor 'B' Current Sensor. The ECM sets the OBDII code when the Drive Motor 'B' Current Sensor is not to factory specifications. | Faulty Drive Motor B Current Sensor Drive Motor B Current Sensor harness is open or shorted Drive Motor B Current Sensor circuit poor electrical connection
P0A56 | Drive Motor B Current Sensor Circuit Range/Performance | The Engine Control Module (ECM) monitors the Drive Motor 'B' Current Sensor. The ECM sets the OBDII code when the Drive Motor 'B' Current Sensor is not to factory specifications. | Faulty Drive Motor B Current Sensor Drive Motor B Current Sensor harness is open or shorted Drive Motor B Current Sensor circuit poor electrical connection
P0A57 | Drive Motor B Current Sensor Circuit Low | The Engine Control Module (ECM) monitors the Drive Motor 'B' Current Sensor. The ECM sets the OBDII code when the Drive Motor 'B' Current Sensor is not to factory specifications. | Faulty Drive Motor B Current Sensor Drive Motor B Current Sensor harness is open or shorted Drive Motor B Current Sensor circuit poor electrical connection
P0A58 | Drive Motor B Current Sensor Circuit High | The Engine Control Module (ECM) monitors the Drive Motor 'B' Current Sensor. The ECM sets the OBDII code when the Drive Motor 'B' Current Sensor is not to factory specifications. | Faulty Drive Motor B Current Sensor Drive Motor B Current Sensor harness is open or shorted Drive Motor B Current Sensor circuit poor electrical connection
P0A59 | Generator Current Sensor Circuit | The Engine Control Module (ECM) monitors the Generator Current Sensor. The ECM sets the OBDII code when the Generator Current Sensor is not to factory specifications. | Faulty Generator Current Sensor Generator Current Sensor harness is open or shorted Generator Current Sensor circuit poor electrical connection
P0A5A | Generator Current Sensor Circuit Range/Performance | The Engine Control Module (ECM) monitors the Generator Current Sensor. The ECM sets the OBDII code when the Generator Current Sensor is not to factory specifications. | Faulty Generator Current Sensor Generator Current Sensor harness is open or shorted Generator Current Sensor circuit poor electrical connection
P0A5B | Generator Current Sensor Circuit Low | The Engine Control Module (ECM) monitors the Generator Current Sensor. The ECM sets the OBDII code when the Generator Current Sensor is not to factory specifications. | Faulty Generator Current Sensor Generator Current Sensor harness is open or shorted Generator Current Sensor circuit poor electrical connection
P0A5C | Generator Current Sensor Circuit High | The Engine Control Module (ECM) monitors the Generator Current Sensor. The ECM sets the OBDII code when the Generator Current Sensor is not to factory specifications. | Faulty Generator Current Sensor Generator Current Sensor harness is open or shorted Generator Current Sensor circuit poor electrical connection
P0A5D | Drive Motor A Phase U Current | The inverter converts the high-voltage direct current of the HV battery and the alternating current for the MG1/MG2. The inverter contains a three-phase bridge circuit, which consists of 6 power transistors each for the MG1 and the MG2, in order to convert the direct current and the three-phase alternating current. The HV control ECU controls the actuation of the power transistors. The inverter transmits information that is necessary for effecting control, such as the amperage and voltage, to the HV control ECU. The motor inverter current sensors detect the amperage that flows through the V and W phase cables between the inverter and MG1/MG2. The inverter transmits information that is necessary for effecting control, such as the amperage and voltage, to the HV control ECU. The HV control ECU monitors the inverter current sensors to detect a malfunction in the sensor system. | Faulty Inverter With Converter Assembly Inverter With Converter Assembly harness is open or shorted Inverter With Converter Assembly circuit poor electrical connection
P0A5E | Drive Motor A Phase U Current Low | The inverter converts the high-voltage direct current of the HV battery and the alternating current for the MG1/MG2. The inverter contains a three-phase bridge circuit, which consists of 6 power transistors each for the MG1 and the MG2, in order to convert the direct current and the three-phase alternating current. The HV control ECU controls the actuation of the power transistors. The inverter transmits information that is necessary for effecting control, such as the amperage and voltage, to the HV control ECU. The motor inverter current sensors detect the amperage that flows through the V and W phase cables between the inverter and MG1/MG2. The inverter transmits information that is necessary for effecting control, such as the amperage and voltage, to the HV control ECU. The HV control ECU monitors the inverter current sensors to detect a malfunction in the sensor system. | Faulty Inverter With Converter Assembly Inverter With Converter Assembly harness is open or shorted Inverter With Converter Assembly circuit poor electrical connection
P0A5F | Drive Motor A Phase U Current High | The inverter converts the high-voltage direct current of the HV battery and the alternating current for the MG1/MG2. The inverter contains a three-phase bridge circuit, which consists of 6 power transistors each for the MG1 and the MG2, in order to convert the direct current and the three-phase alternating current. The HV control ECU controls the actuation of the power transistors. The inverter transmits information that is necessary for effecting control, such as the amperage and voltage, to the HV control ECU. The motor inverter current sensors detect the amperage that flows through the V and W phase cables between the inverter and MG1/MG2. The inverter transmits information that is necessary for effecting control, such as the amperage and voltage, to the HV control ECU. The HV control ECU monitors the inverter current sensors to detect a malfunction in the sensor system. | Faulty Inverter With Converter Assembly Inverter With Converter Assembly harness is open or shorted Inverter With Converter Assembly circuit poor electrical connection
P0A60 | Drive Motor A Phase V Current | The inverter converts the high-voltage direct current of the HV battery and the alternating current for the MG1/MG2. The inverter contains a three-phase bridge circuit, which consists of 6 power transistors each for the MG1 and the MG2, in order to convert the direct current and the three-phase alternating current. The HV control ECU controls the actuation of the power transistors. The inverter transmits information that is necessary for effecting control, such as the amperage and voltage, to the HV control ECU. The motor inverter current sensors detect the amperage that flows through the V and W phase cables between the inverter and MG1/MG2. The inverter transmits information that is necessary for effecting control, such as the amperage and voltage, to the HV control ECU. The HV control ECU monitors the inverter current sensors to detect a malfunction in the sensor system. | Faulty Inverter With Converter Assembly Inverter With Converter Assembly harness is open or shorted Inverter With Converter Assembly circuit poor electrical connection
P0A61 | Drive Motor A Phase V Current Low | The inverter converts the high-voltage direct current of the HV battery and the alternating current for the MG1/MG2. The inverter contains a three-phase bridge circuit, which consists of 6 power transistors each for the MG1 and the MG2, in order to convert the direct current and the three-phase alternating current. The HV control ECU controls the actuation of the power transistors. The inverter transmits information that is necessary for effecting control, such as the amperage and voltage, to the HV control ECU. The motor inverter current sensors detect the amperage that flows through the V and W phase cables between the inverter and MG1/MG2. The inverter transmits information that is necessary for effecting control, such as the amperage and voltage, to the HV control ECU. The HV control ECU monitors the inverter current sensors to detect a malfunction in the sensor system. | Faulty Inverter With Converter Assembly Inverter With Converter Assembly harness is open or shorted Inverter With Converter Assembly circuit poor electrical connection
P0A62 | Drive Motor A Phase V Current High | The inverter converts the high-voltage direct current of the HV battery and the alternating current for the MG1/MG2. The inverter contains a three-phase bridge circuit, which consists of 6 power transistors each for the MG1 and the MG2, in order to convert the direct current and the three-phase alternating current. The HV control ECU controls the actuation of the power transistors. The inverter transmits information that is necessary for effecting control, such as the amperage and voltage, to the HV control ECU. The motor inverter current sensors detect the amperage that flows through the V and W phase cables between the inverter and MG1/MG2. The inverter transmits information that is necessary for effecting control, such as the amperage and voltage, to the HV control ECU. The HV control ECU monitors the inverter current sensors to detect a malfunction in the sensor system. | Faulty Inverter With Converter Assembly Inverter With Converter Assembly harness is open or shorted Inverter With Converter Assembly circuit poor electrical connection
P0A63 | Drive Motor A Phase W Current | The inverter converts the high-voltage direct current of the HV battery and the alternating current for the MG1/MG2. The inverter contains a three-phase bridge circuit, which consists of 6 power transistors each for the MG1 and the MG2, in order to convert the direct current and the three-phase alternating current. The HV control ECU controls the actuation of the power transistors. The inverter transmits information that is necessary for effecting control, such as the amperage and voltage, to the HV control ECU. The motor inverter current sensors detect the amperage that flows through the V and W phase cables between the inverter and MG1/MG2. The inverter transmits information that is necessary for effecting control, such as the amperage and voltage, to the HV control ECU. The HV control ECU monitors the inverter current sensors to detect a malfunction in the sensor system. | Faulty Inverter With Converter Assembly Inverter With Converter Assembly harness is open or shorted Inverter With Converter Assembly circuit poor electrical connection
P0A64 | Drive Motor A Phase W Current Low | The inverter converts the high-voltage direct current of the HV battery and the alternating current for the MG1/MG2. The inverter contains a three-phase bridge circuit, which consists of 6 power transistors each for the MG1 and the MG2, in order to convert the direct current and the three-phase alternating current. The HV control ECU controls the actuation of the power transistors. The inverter transmits information that is necessary for effecting control, such as the amperage and voltage, to the HV control ECU. The motor inverter current sensors detect the amperage that flows through the V and W phase cables between the inverter and MG1/MG2. The inverter transmits information that is necessary for effecting control, such as the amperage and voltage, to the HV control ECU. The HV control ECU monitors the inverter current sensors to detect a malfunction in the sensor system. | Faulty Inverter With Converter Assembly Inverter With Converter Assembly harness is open or shorted Inverter With Converter Assembly circuit poor electrical connection
P0A65 | Drive Motor A Phase W Current High | The inverter converts the high-voltage direct current of the HV battery and the alternating current for the MG1/MG2. The inverter contains a three-phase bridge circuit, which consists of 6 power transistors each for the MG1 and the MG2, in order to convert the direct current and the three-phase alternating current. The HV control ECU controls the actuation of the power transistors. The inverter transmits information that is necessary for effecting control, such as the amperage and voltage, to the HV control ECU. The motor inverter current sensors detect the amperage that flows through the V and W phase cables between the inverter and MG1/MG2. The inverter transmits information that is necessary for effecting control, such as the amperage and voltage, to the HV control ECU. The HV control ECU monitors the inverter current sensors to detect a malfunction in the sensor system. | Faulty Inverter With Converter Assembly Inverter With Converter Assembly harness is open or shorted Inverter With Converter Assembly circuit poor electrical connection
P0A66 | Drive Motor B Phase U Current | The inverter converts the high-voltage direct current of the HV battery and the alternating current for the MG1/MG2. The inverter contains a three-phase bridge circuit, which consists of 6 power transistors each for the MG1 and the MG2, in order to convert the direct current and the three-phase alternating current. The HV control ECU controls the actuation of the power transistors. The inverter transmits information that is necessary for effecting control, such as the amperage and voltage, to the HV control ECU. The motor inverter current sensors detect the amperage that flows through the V and W phase cables between the inverter and MG1/MG2. The inverter transmits information that is necessary for effecting control, such as the amperage and voltage, to the HV control ECU. The HV control ECU monitors the inverter current sensors to detect a malfunction in the sensor system. | Faulty Inverter With Converter Assembly Inverter With Converter Assembly harness is open or shorted Inverter With Converter Assembly circuit poor electrical connection
P0A67 | Drive Motor B Phase U Current Low | The inverter converts the high-voltage direct current of the HV battery and the alternating current for the MG1/MG2. The inverter contains a three-phase bridge circuit, which consists of 6 power transistors each for the MG1 and the MG2, in order to convert the direct current and the three-phase alternating current. The HV control ECU controls the actuation of the power transistors. The inverter transmits information that is necessary for effecting control, such as the amperage and voltage, to the HV control ECU. The motor inverter current sensors detect the amperage that flows through the V and W phase cables between the inverter and MG1/MG2. The inverter transmits information that is necessary for effecting control, such as the amperage and voltage, to the HV control ECU. The HV control ECU monitors the inverter current sensors to detect a malfunction in the sensor system. | Faulty Inverter With Converter Assembly Inverter With Converter Assembly harness is open or shorted Inverter With Converter Assembly circuit poor electrical connection
P0A68 | Drive Motor B Phase U Current High | The inverter converts the high-voltage direct current of the HV battery and the alternating current for the MG1/MG2. The inverter contains a three-phase bridge circuit, which consists of 6 power transistors each for the MG1 and the MG2, in order to convert the direct current and the three-phase alternating current. The HV control ECU controls the actuation of the power transistors. The inverter transmits information that is necessary for effecting control, such as the amperage and voltage, to the HV control ECU. The motor inverter current sensors detect the amperage that flows through the V and W phase cables between the inverter and MG1/MG2. The inverter transmits information that is necessary for effecting control, such as the amperage and voltage, to the HV control ECU. The HV control ECU monitors the inverter current sensors to detect a malfunction in the sensor system. | Faulty Inverter With Converter Assembly Inverter With Converter Assembly harness is open or shorted Inverter With Converter Assembly circuit poor electrical connection
P0A69 | Drive Motor B Phase V Current | The inverter converts the high-voltage direct current of the HV battery and the alternating current for the MG1/MG2. The inverter contains a three-phase bridge circuit, which consists of 6 power transistors each for the MG1 and the MG2, in order to convert the direct current and the three-phase alternating current. The HV control ECU controls the actuation of the power transistors. The inverter transmits information that is necessary for effecting control, such as the amperage and voltage, to the HV control ECU. The motor inverter current sensors detect the amperage that flows through the V and W phase cables between the inverter and MG1/MG2. The inverter transmits information that is necessary for effecting control, such as the amperage and voltage, to the HV control ECU. The HV control ECU monitors the inverter current sensors to detect a malfunction in the sensor system. | Faulty Inverter With Converter Assembly Inverter With Converter Assembly harness is open or shorted Inverter With Converter Assembly circuit poor electrical connection
P0A6A | Drive Motor B Phase V Current Low | The inverter converts the high-voltage direct current of the HV battery and the alternating current for the MG1/MG2. The inverter contains a three-phase bridge circuit, which consists of 6 power transistors each for the MG1 and the MG2, in order to convert the direct current and the three-phase alternating current. The HV control ECU controls the actuation of the power transistors. The inverter transmits information that is necessary for effecting control, such as the amperage and voltage, to the HV control ECU. The motor inverter current sensors detect the amperage that flows through the V and W phase cables between the inverter and MG1/MG2. The inverter transmits information that is necessary for effecting control, such as the amperage and voltage, to the HV control ECU. The HV control ECU monitors the inverter current sensors to detect a malfunction in the sensor system. | Faulty Inverter With Converter Assembly Inverter With Converter Assembly harness is open or shorted Inverter With Converter Assembly circuit poor electrical connection
P0A6B | Drive Motor B Phase V Current High | The inverter converts the high-voltage direct current of the HV battery and the alternating current for the MG1/MG2. The inverter contains a three-phase bridge circuit, which consists of 6 power transistors each for the MG1 and the MG2, in order to convert the direct current and the three-phase alternating current. The HV control ECU controls the actuation of the power transistors. The inverter transmits information that is necessary for effecting control, such as the amperage and voltage, to the HV control ECU. The motor inverter current sensors detect the amperage that flows through the V and W phase cables between the inverter and MG1/MG2. The inverter transmits information that is necessary for effecting control, such as the amperage and voltage, to the HV control ECU. The HV control ECU monitors the inverter current sensors to detect a malfunction in the sensor system. | Faulty Inverter With Converter Assembly Inverter With Converter Assembly harness is open or shorted Inverter With Converter Assembly circuit poor electrical connection
P0A6C | Drive Motor B Phase W Current | The inverter converts the high-voltage direct current of the HV battery and the alternating current for the MG1/MG2. The inverter contains a three-phase bridge circuit, which consists of 6 power transistors each for the MG1 and the MG2, in order to convert the direct current and the three-phase alternating current. The HV control ECU controls the actuation of the power transistors. The inverter transmits information that is necessary for effecting control, such as the amperage and voltage, to the HV control ECU. The motor inverter current sensors detect the amperage that flows through the V and W phase cables between the inverter and MG1/MG2. The inverter transmits information that is necessary for effecting control, such as the amperage and voltage, to the HV control ECU. The HV control ECU monitors the inverter current sensors to detect a malfunction in the sensor system. | Faulty Inverter With Converter Assembly Inverter With Converter Assembly harness is open or shorted Inverter With Converter Assembly circuit poor electrical connection
P0A6D | Drive Motor B Phase W Current Low | The inverter converts the high-voltage direct current of the HV battery and the alternating current for the MG1/MG2. The inverter contains a three-phase bridge circuit, which consists of 6 power transistors each for the MG1 and the MG2, in order to convert the direct current and the three-phase alternating current. The HV control ECU controls the actuation of the power transistors. The inverter transmits information that is necessary for effecting control, such as the amperage and voltage, to the HV control ECU. The motor inverter current sensors detect the amperage that flows through the V and W phase cables between the inverter and MG1/MG2. The inverter transmits information that is necessary for effecting control, such as the amperage and voltage, to the HV control ECU. The HV control ECU monitors the inverter current sensors to detect a malfunction in the sensor system. | Faulty Inverter With Converter Assembly Inverter With Converter Assembly harness is open or shorted Inverter With Converter Assembly circuit poor electrical connection
P0A6E | Drive Motor B Phase W Current High | The inverter converts the high-voltage direct current of the HV battery and the alternating current for the MG1/MG2. The inverter contains a three-phase bridge circuit, which consists of 6 power transistors each for the MG1 and the MG2, in order to convert the direct current and the three-phase alternating current. The HV control ECU controls the actuation of the power transistors. The inverter transmits information that is necessary for effecting control, such as the amperage and voltage, to the HV control ECU. The motor inverter current sensors detect the amperage that flows through the V and W phase cables between the inverter and MG1/MG2. The inverter transmits information that is necessary for effecting control, such as the amperage and voltage, to the HV control ECU. The HV control ECU monitors the inverter current sensors to detect a malfunction in the sensor system. | Faulty Inverter With Converter Assembly Inverter With Converter Assembly harness is open or shorted Inverter With Converter Assembly circuit poor electrical connection
P0A6F | Generator Phase U Current | The inverter converts the high-voltage direct current of the HV battery and the alternating current for the MG1/MG2. The inverter contains a three-phase bridge circuit, which consists of 6 power transistors each for the MG1 and the MG2, in order to convert the direct current and the three-phase alternating current. The HV control ECU controls the actuation of the power transistors. The inverter transmits information that is necessary for effecting control, such as the amperage and voltage, to the HV control ECU. The motor inverter current sensors detect the amperage that flows through the V and W phase cables between the inverter and MG1/MG2. The inverter transmits information that is necessary for effecting control, such as the amperage and voltage, to the HV control ECU. The HV control ECU monitors the inverter current sensors to detect a malfunction in the sensor system. | Faulty Inverter With Converter Assembly Inverter With Converter Assembly harness is open or shorted Inverter With Converter Assembly circuit poor electrical connection
P0A70 | Generator Phase U Current Low | The inverter converts the high-voltage direct current of the HV battery and the alternating current for the MG1/MG2. The inverter contains a three-phase bridge circuit, which consists of 6 power transistors each for the MG1 and the MG2, in order to convert the direct current and the three-phase alternating current. The HV control ECU controls the actuation of the power transistors. The inverter transmits information that is necessary for effecting control, such as the amperage and voltage, to the HV control ECU. The motor inverter current sensors detect the amperage that flows through the V and W phase cables between the inverter and MG1/MG2. The inverter transmits information that is necessary for effecting control, such as the amperage and voltage, to the HV control ECU. The HV control ECU monitors the inverter current sensors to detect a malfunction in the sensor system. | Faulty Inverter With Converter Assembly Inverter With Converter Assembly harness is open or shorted Inverter With Converter Assembly circuit poor electrical connection
P0A71 | Generator Phase U Current High | The inverter converts the high-voltage direct current of the HV battery and the alternating current for the MG1/MG2. The inverter contains a three-phase bridge circuit, which consists of 6 power transistors each for the MG1 and the MG2, in order to convert the direct current and the three-phase alternating current. The HV control ECU controls the actuation of the power transistors. The inverter transmits information that is necessary for effecting control, such as the amperage and voltage, to the HV control ECU. The motor inverter current sensors detect the amperage that flows through the V and W phase cables between the inverter and MG1/MG2. The inverter transmits information that is necessary for effecting control, such as the amperage and voltage, to the HV control ECU. The HV control ECU monitors the inverter current sensors to detect a malfunction in the sensor system. | Faulty Inverter With Converter Assembly Inverter With Converter Assembly harness is open or shorted Inverter With Converter Assembly circuit poor electrical connection
P0A72 | Generator Phase V Current | The inverter converts the high-voltage direct current of the HV battery and the alternating current for the MG1/MG2. The inverter contains a three-phase bridge circuit, which consists of 6 power transistors each for the MG1 and the MG2, in order to convert the direct current and the three-phase alternating current. The HV control ECU controls the actuation of the power transistors. The inverter transmits information that is necessary for effecting control, such as the amperage and voltage, to the HV control ECU. The motor inverter current sensors detect the amperage that flows through the V and W phase cables between the inverter and MG1/MG2. The inverter transmits information that is necessary for effecting control, such as the amperage and voltage, to the HV control ECU. The HV control ECU monitors the inverter current sensors to detect a malfunction in the sensor system. | Faulty Inverter With Converter Assembly Inverter With Converter Assembly harness is open or shorted Inverter With Converter Assembly circuit poor electrical connection
P0A73 | Generator Phase V Current Low | The inverter converts the high-voltage direct current of the HV battery and the alternating current for the MG1/MG2. The inverter contains a three-phase bridge circuit, which consists of 6 power transistors each for the MG1 and the MG2, in order to convert the direct current and the three-phase alternating current. The HV control ECU controls the actuation of the power transistors. The inverter transmits information that is necessary for effecting control, such as the amperage and voltage, to the HV control ECU. The motor inverter current sensors detect the amperage that flows through the V and W phase cables between the inverter and MG1/MG2. The inverter transmits information that is necessary for effecting control, such as the amperage and voltage, to the HV control ECU. The HV control ECU monitors the inverter current sensors to detect a malfunction in the sensor system. | Faulty Inverter With Converter Assembly Inverter With Converter Assembly harness is open or shorted Inverter With Converter Assembly circuit poor electrical connection
P0A74 | Generator Phase V Current High | The inverter converts the high-voltage direct current of the HV battery and the alternating current for the MG1/MG2. The inverter contains a three-phase bridge circuit, which consists of 6 power transistors each for the MG1 and the MG2, in order to convert the direct current and the three-phase alternating current. The HV control ECU controls the actuation of the power transistors. The inverter transmits information that is necessary for effecting control, such as the amperage and voltage, to the HV control ECU. The motor inverter current sensors detect the amperage that flows through the V and W phase cables between the inverter and MG1/MG2. The inverter transmits information that is necessary for effecting control, such as the amperage and voltage, to the HV control ECU. The HV control ECU monitors the inverter current sensors to detect a malfunction in the sensor system. | Faulty Inverter With Converter Assembly Inverter With Converter Assembly harness is open or shorted Inverter With Converter Assembly circuit poor electrical connection
P0A75 | Generator Phase W Current | The inverter converts the high-voltage direct current of the HV battery and the alternating current for the MG1/MG2. The inverter contains a three-phase bridge circuit, which consists of 6 power transistors each for the MG1 and the MG2, in order to convert the direct current and the three-phase alternating current. The HV control ECU controls the actuation of the power transistors. The inverter transmits information that is necessary for effecting control, such as the amperage and voltage, to the HV control ECU. The motor inverter current sensors detect the amperage that flows through the V and W phase cables between the inverter and MG1/MG2. The inverter transmits information that is necessary for effecting control, such as the amperage and voltage, to the HV control ECU. The HV control ECU monitors the inverter current sensors to detect a malfunction in the sensor system. | Faulty Inverter With Converter Assembly Inverter With Converter Assembly harness is open or shorted Inverter With Converter Assembly circuit poor electrical connection
P0A76 | Generator Phase W Current Low | The inverter converts the high-voltage direct current of the HV battery and the alternating current for the MG1/MG2. The inverter contains a three-phase bridge circuit, which consists of 6 power transistors each for the MG1 and the MG2, in order to convert the direct current and the three-phase alternating current. The HV control ECU controls the actuation of the power transistors. The inverter transmits information that is necessary for effecting control, such as the amperage and voltage, to the HV control ECU. The motor inverter current sensors detect the amperage that flows through the V and W phase cables between the inverter and MG1/MG2. The inverter transmits information that is necessary for effecting control, such as the amperage and voltage, to the HV control ECU. The HV control ECU monitors the inverter current sensors to detect a malfunction in the sensor system. | Faulty Inverter With Converter Assembly Inverter With Converter Assembly harness is open or shorted Inverter With Converter Assembly circuit poor electrical connection
P0A77 | Generator Phase W Current High | The inverter converts the high-voltage direct current of the HV battery and the alternating current for the MG1/MG2. The inverter contains a three-phase bridge circuit, which consists of 6 power transistors each for the MG1 and the MG2, in order to convert the direct current and the three-phase alternating current. The HV control ECU controls the actuation of the power transistors. The inverter transmits information that is necessary for effecting control, such as the amperage and voltage, to the HV control ECU. The motor inverter current sensors detect the amperage that flows through the V and W phase cables between the inverter and MG1/MG2. The inverter transmits information that is necessary for effecting control, such as the amperage and voltage, to the HV control ECU. The HV control ECU monitors the inverter current sensors to detect a malfunction in the sensor system. | Faulty Inverter With Converter Assembly Inverter With Converter Assembly harness is open or shorted Inverter With Converter Assembly circuit poor electrical connection
P0A78 | Drive Motor A Inverter Performance | The inverter converts the high-voltage direct current of the HV battery and the alternating current for the MG1/MG2. The inverter contains a three-phase bridge circuit, which consists of 6 power transistors each for the MG1 and the MG2, in order to convert the direct current and the three-phase alternating current. The HV control ECU controls the actuation of the power transistors. The inverter transmits information that is necessary for effecting control, such as the amperage and voltage, to the HV control ECU. The motor inverter current sensors detect the amperage that flows through the V and W phase cables between the inverter and MG1/MG2. The inverter transmits information that is necessary for effecting control, such as the amperage and voltage, to the HV control ECU. The HV control ECU monitors the inverter current sensors to detect a malfunction in the sensor system. | Faulty Inverter With Converter Assembly Inverter With Converter Assembly harness is open or shorted Inverter With Converter Assembly circuit poor electrical connection
P0A79 | Drive Motor B Inverter Performance | The inverter converts the high-voltage direct current of the HV battery and the alternating current for the MG1/MG2. The inverter contains a three-phase bridge circuit, which consists of 6 power transistors each for the MG1 and the MG2, in order to convert the direct current and the three-phase alternating current. The HV control ECU controls the actuation of the power transistors. The inverter transmits information that is necessary for effecting control, such as the amperage and voltage, to the HV control ECU. The motor inverter current sensors detect the amperage that flows through the V and W phase cables between the inverter and MG1/MG2. The inverter transmits information that is necessary for effecting control, such as the amperage and voltage, to the HV control ECU. The HV control ECU monitors the inverter current sensors to detect a malfunction in the sensor system. | Faulty Inverter With Converter Assembly Inverter With Converter Assembly harness is open or shorted Inverter With Converter Assembly circuit poor electrical connection
P0A7A | Generator Inverter Performance | The inverter converts the high-voltage direct current of the HV battery and the alternating current for the MG1/MG2. The inverter contains a three-phase bridge circuit, which consists of 6 power transistors each for the MG1 and the MG2, in order to convert the direct current and the three-phase alternating current. The HV control ECU controls the actuation of the power transistors. The inverter transmits information that is necessary for effecting control, such as the amperage and voltage, to the HV control ECU. The motor inverter current sensors detect the amperage that flows through the V and W phase cables between the inverter and MG1/MG2. The inverter transmits information that is necessary for effecting control, such as the amperage and voltage, to the HV control ECU. The HV control ECU monitors the inverter current sensors to detect a malfunction in the sensor system. | Faulty Inverter With Converter Assembly Inverter With Converter Assembly harness is open or shorted Inverter With Converter Assembly circuit poor electrical connection
P0A7B | Battery Energy Control Module Requested MIL Illumination | The Engine Control Module (ECM) monitors the Battery Energy Control Module. The ECM sets the OBDII code when the Battery Energy Control Module is not to factory specifications. | Faulty Battery Energy Control Module Battery Energy Control Module harness is open or shorted Battery Energy Control Module circuit poor electrical connection
P0A7C | Motor Electronics Over Temperature | The Engine Control Module (ECM) monitors the Motor Electronics. The ECM sets the OBDII code when the Motor Electronics is not to factory specifications. | Faulty Motor Electronics Motor Electronics harness is open or shorted Motor Electronics circuit poor electrical connection
P0A7D | Hybrid Battery Pack State of Charge Low | The Engine Control Module (ECM) monitors the Hybrid Battery Pack. The ECM sets the OBDII code when the Hybrid Battery Pack is not to factory specifications. | Faulty Hybrid Battery Pack Hybrid Battery Pack harness is open or shorted Hybrid Battery Pack circuit poor electrical connection
P0A7E | Hybrid Battery Pack Over Temperature | The Engine Control Module (ECM) monitors the Hybrid Battery Pack. The ECM sets the OBDII code when the Hybrid Battery Pack is not to factory specifications. | Faulty Hybrid Battery Pack Hybrid Battery Pack harness is open or shorted Hybrid Battery Pack circuit poor electrical connection
P0A7F | Hybrid Battery Pack Deterioration | The battery ECU calculates the resistance of the HV battery through amperage and voltage, and uses this resistance to determine the extent of deterioration of the HV battery. If the battery ECU detects that the resistance of the HV battery has exceeded the standard, it determines that malfunction has occurred. In addition, the battery ECU monitors the SOC, and if the difference between the maximum and minimum SOC values exceeds the standard, it determines that malfunction has occurred. When either of the malfunction detection conditions is met, the battery ECU illuminates the MIL and sets a DTC. | Faulty HV battery assembly Faulty Battery ECU
P0A80 | Replace Hybrid Battery Pack | The HV battery uses nickel metal-hydride batteries and does not require external charging. The power management control ECU controls the SOC (state of charge) of the HV battery at a constant level during driving. The HV battery is composed of 28 modules, and each module consists of eight 1.2 V cells in series. The battery smart unit monitors battery block voltage at 14 locations. Each battery block is composed of 2 modules in a set. | HV battery assembly Battery smart unit
P0A81 | Hybrid Battery Pack Cooling Fan 1 Control Circuit/Open | The cooling air flows into the inlet on the right of the rear seat and travels through an intake duct to the battery blower assembly on the right surface of the luggage compartment. Furthermore, the cooling air travels through an intake duct (which connects the battery blower assembly to the upper right surface of the HV battery assembly) and flows to the HV battery assembly. The cooling air flows from the top to the bottom between the HV battery modules. After it has cooled the modules, it is discharged from the bottom right surface of the HV battery assembly. The exhaust air travels through an exhaust duct on the right surface of luggage compartment and is discharged into the cabin as well as outside of the vehicle. The battery ECU uses battery temperature sensors in order to detect the temperature of the HV battery assembly. Based on the results of this detection, the battery ECU controls the battery blower assembly. (Thus, the battery blower assembly starts when the HV battery temperature rises to a predetermined level.) The speed of the battery cooling blower assembly is controlled by the power management control ECU. Battery cooling blower assembly power is supplied when the FCTL terminal of the power management control ECU turns on the battery blower relay. The power management control ECU sends command signals (SI) to the battery cooling blower assembly to get the fan speed corresponding to the HV battery temperature. Information about the voltage applied to the battery cooling blower assembly (VM) is sent to the power management control ECU as a monitor signal using serial communication via the | Faulty Battery Cooling Blower Assembly Battery Cooling Blower Assembly harness is open or shorted Battery Cooling Blower Assembly circuit poor electrical connection Faculty Integration relay Faculty Battery smart unit Faculty Power management control ECU
P0A82 | Hybrid Battery Pack Cooling Fan 1 Performance or Stuck Off | The cooling air flows into the inlet on the right of the rear seat and travels through an intake duct to the battery blower assembly on the right surface of the luggage compartment. Furthermore, the cooling air travels through an intake duct (which connects the battery blower assembly to the upper right surface of the HV battery assembly) and flows to the HV battery assembly. The cooling air flows from the top to the bottom between the HV battery modules. After it has cooled the modules, it is discharged from the bottom right surface of the HV battery assembly. The exhaust air travels through an exhaust duct on the right surface of luggage compartment and is discharged into the cabin as well as outside of the vehicle. The battery ECU uses battery temperature sensors in order to detect the temperature of the HV battery assembly. Based on the results of this detection, the battery ECU controls the battery blower assembly. (Thus, the battery blower assembly starts when the HV battery temperature rises to a predetermined level.) The speed of the battery cooling blower assembly is controlled by the power management control ECU. Battery cooling blower assembly power is supplied when the FCTL terminal of the power management control ECU turns on the battery blower relay. The power management control ECU sends command signals (SI) to the battery cooling blower assembly to get the fan speed corresponding to the HV battery temperature. Information about the voltage applied to the battery cooling blower assembly (VM) is sent to the power management control ECU as a monitor signal using serial communication via the | Quarter vent duct Quarter vent duct No. 2 Quarter vent duct inner No. 2 Ventilator inner duct Faulty Battery blower assembly Faulty Battery ECU
P0A83 | Hybrid Battery Pack Cooling Fan 1 Stuck On | The cooling air flows into the inlet on the right of the rear seat and travels through an intake duct to the battery blower assembly on the right surface of the luggage compartment. Furthermore, the cooling air travels through an intake duct (which connects the battery blower assembly to the upper right surface of the HV battery assembly) and flows to the HV battery assembly. The cooling air flows from the top to the bottom between the HV battery modules. After it has cooled the modules, it is discharged from the bottom right surface of the HV battery assembly. The exhaust air travels through an exhaust duct on the right surface of luggage compartment and is discharged into the cabin as well as outside of the vehicle. The battery ECU uses battery temperature sensors in order to detect the temperature of the HV battery assembly. Based on the results of this detection, the battery ECU controls the battery blower assembly. (Thus, the battery blower assembly starts when the HV battery temperature rises to a predetermined level.) The speed of the battery cooling blower assembly is controlled by the power management control ECU. Battery cooling blower assembly power is supplied when the FCTL terminal of the power management control ECU turns on the battery blower relay. The power management control ECU sends command signals (SI) to the battery cooling blower assembly to get the fan speed corresponding to the HV battery temperature. Information about the voltage applied to the battery cooling blower assembly (VM) is sent to the power management control ECU as a monitor signal using serial communication via the | Faulty Battery Cooling Blower Assembly Battery Cooling Blower Assembly harness is open or shorted Battery Cooling Blower Assembly circuit poor electrical connection Faculty Integration relay Faculty Battery smart unit Faculty Power management control ECU
P0A84 | Hybrid Battery Pack Cooling Fan 1 Control Circuit Low | The cooling air flows into the inlet on the right of the rear seat and travels through an intake duct to the battery blower assembly on the right surface of the luggage compartment. Furthermore, the cooling air travels through an intake duct (which connects the battery blower assembly to the upper right surface of the HV battery assembly) and flows to the HV battery assembly. The cooling air flows from the top to the bottom between the HV battery modules. After it has cooled the modules, it is discharged from the bottom right surface of the HV battery assembly. The exhaust air travels through an exhaust duct on the right surface of luggage compartment and is discharged into the cabin as well as outside of the vehicle. The battery ECU uses battery temperature sensors in order to detect the temperature of the HV battery assembly. Based on the results of this detection, the battery ECU controls the battery blower assembly. (Thus, the battery blower assembly starts when the HV battery temperature rises to a predetermined level.) The speed of the battery cooling blower assembly is controlled by the power management control ECU. Battery cooling blower assembly power is supplied when the FCTL terminal of the power management control ECU turns on the battery blower relay. The power management control ECU sends command signals (SI) to the battery cooling blower assembly to get the fan speed corresponding to the HV battery temperature. Information about the voltage applied to the battery cooling blower assembly (VM) is sent to the power management control ECU as a monitor signal using serial communication via the | Faulty Battery Cooling Blower Assembly Battery Cooling Blower Assembly harness is open or shorted Battery Cooling Blower Assembly circuit poor electrical connection Faculty Integration relay Faculty Battery smart unit Faculty Power management control ECU
P0A85 | Hybrid Battery Pack Cooling Fan 1 Control Circuit High | The cooling air flows into the inlet on the right of the rear seat and travels through an intake duct to the battery blower assembly on the right surface of the luggage compartment. Furthermore, the cooling air travels through an intake duct (which connects the battery blower assembly to the upper right surface of the HV battery assembly) and flows to the HV battery assembly. The cooling air flows from the top to the bottom between the HV battery modules. After it has cooled the modules, it is discharged from the bottom right surface of the HV battery assembly. The exhaust air travels through an exhaust duct on the right surface of luggage compartment and is discharged into the cabin as well as outside of the vehicle. The battery ECU uses battery temperature sensors in order to detect the temperature of the HV battery assembly. Based on the results of this detection, the battery ECU controls the battery blower assembly. (Thus, the battery blower assembly starts when the HV battery temperature rises to a predetermined level.) The speed of the battery cooling blower assembly is controlled by the power management control ECU. Battery cooling blower assembly power is supplied when the FCTL terminal of the power management control ECU turns on the battery blower relay. The power management control ECU sends command signals (SI) to the battery cooling blower assembly to get the fan speed corresponding to the HV battery temperature. Information about the voltage applied to the battery cooling blower assembly (VM) is sent to the power management control ECU as a monitor signal using serial communication via the | Faulty Battery Cooling Blower Assembly Battery Cooling Blower Assembly harness is open or shorted Battery Cooling Blower Assembly circuit poor electrical connection Faculty Integration relay Faculty Battery smart unit Faculty Power management control ECU
P0A86 | 14 Volt Power Module Current Sensor Circuit | The Engine Control Module (ECM) monitors the 14 Volt Power Module Current Sensor. The ECM sets the OBDII code when the 14 Volt Power Module Current Sensor is not to factory specifications. | Faulty 14 Volt Power Module Current Sensor 14 Volt Power Module Current Sensor harness is open or shorted 14 Volt Power Module Current Sensor circuit poor electrical connection
P0A87 | 14 Volt Power Module Current Sensor Circuit Range/Performance | The Engine Control Module (ECM) monitors the 14 Volt Power Module Current Sensor. The ECM sets the OBDII code when the 14 Volt Power Module Current Sensor is not to factory specifications. | Faulty 14 Volt Power Module Current Sensor 14 Volt Power Module Current Sensor harness is open or shorted 14 Volt Power Module Current Sensor circuit poor electrical connection
P0A88 | 14 Volt Power Module Current Sensor Circuit Low | The Engine Control Module (ECM) monitors the 14 Volt Power Module Current Sensor. The ECM sets the OBDII code when the 14 Volt Power Module Current Sensor is not to factory specifications. | Faulty 14 Volt Power Module Current Sensor 14 Volt Power Module Current Sensor harness is open or shorted 14 Volt Power Module Current Sensor circuit poor electrical connection
P0A89 | 14 Volt Power Module Current Sensor Circuit High | The Engine Control Module (ECM) monitors the 14 Volt Power Module Current Sensor. The ECM sets the OBDII code when the 14 Volt Power Module Current Sensor is not to factory specifications. | Faulty 14 Volt Power Module Current Sensor 14 Volt Power Module Current Sensor harness is open or shorted 14 Volt Power Module Current Sensor circuit poor electrical connection
P0A8A | 14 Volt Power Module Current Sensor Circuit Intermittent | The Engine Control Module (ECM) monitors the 14 Volt Power Module Current Sensor. The ECM sets the OBDII code when the 14 Volt Power Module Current Sensor is not to factory specifications. | Faulty 14 Volt Power Module Current Sensor 14 Volt Power Module Current Sensor harness is open or shorted 14 Volt Power Module Current Sensor circuit poor electrical connection
P0A8B | 14 Volt Power Module System Voltage | The Engine Control Module (ECM) monitors the 14 Volt Power Module. The ECM sets the OBDII code when the 14 Volt Power Module is not to factory specifications. | Faulty 14 Volt Power Module 14 Volt Power Module harness is open or shorted 14 Volt Power Module circuit poor electrical connection
P0A8C | 14 Volt Power Module System Voltage Unstable | The Engine Control Module (ECM) monitors the 14 Volt Power Module. The ECM sets the OBDII code when the 14 Volt Power Module is not to factory specifications. | Faulty 14 Volt Power Module 14 Volt Power Module harness is open or shorted 14 Volt Power Module circuit poor electrical connection
P0A8D | 14 Volt Power Module System Voltage Low | The Engine Control Module (ECM) monitors the 14 Volt Power Module. The ECM sets the OBDII code when the 14 Volt Power Module is not to factory specifications. | Faulty 14 Volt Power Module 14 Volt Power Module harness is open or shorted 14 Volt Power Module circuit poor electrical connection
P0A8E | 14 Volt Power Module System Voltage High | The Engine Control Module (ECM) monitors the 14 Volt Power Module. The ECM sets the OBDII code when the 14 Volt Power Module is not to factory specifications. | Faulty 14 Volt Power Module 14 Volt Power Module harness is open or shorted 14 Volt Power Module circuit poor electrical connection
P0A8F | 14 Volt Power Module System Performance | The Engine Control Module (ECM) monitors the 14 Volt Power Module. The ECM sets the OBDII code when the 14 Volt Power Module is not to factory specifications. | Faulty 14 Volt Power Module 14 Volt Power Module harness is open or shorted 14 Volt Power Module circuit poor electrical connection
P0A90 | Drive Motor A Performance | The HV transaxle consists of a planetary gear unit, MG1 and MG2. A gear unit uses the planetary gear to split engine output in accordance with a driving request during driving the vehicle or charging its internal HV battery. The MG2 provides assistance to the engine output while increasing the drive force of the vehicle. Furthermore, the MG2 effects regenerative braking by converting the energy (which is consumed in the form of heat during normal braking) into electrical energy and recovering it into the HV battery. Through regenerative braking, as well as decelerating the vehicle, the MG2 generates high-voltage electrical power which is used for the purpose of charging the HV battery. The MG1 supplies electrical power, which is used for charging the HV battery or for driving the MG2. It also has a stepless transmission function to control the transaxle by regulating the amount of generation of electrical energy, which effectively varies the MG1 speed. In addition, the MG1 is used as a starter motor to start the engine. The transmission input damper absorbs the shock that accompanies transmission of the drive force from the engine. | Faulty Engine assembly Faulty HV transaxle assembly (shaft or gear) Faulty Transmission input damper Wire harness or connector HV control ECU
P0A91 | Drive Motor B Performance | The HV transaxle consists of a planetary gear unit, MG1 and MG2. A gear unit uses the planetary gear to split engine output in accordance with a driving request during driving the vehicle or charging its internal HV battery. The MG2 provides assistance to the engine output while increasing the drive force of the vehicle. Furthermore, the MG2 effects regenerative braking by converting the energy (which is consumed in the form of heat during normal braking) into electrical energy and recovering it into the HV battery. Through regenerative braking, as well as decelerating the vehicle, the MG2 generates high-voltage electrical power which is used for the purpose of charging the HV battery. The MG1 supplies electrical power, which is used for charging the HV battery or for driving the MG2. It also has a stepless transmission function to control the transaxle by regulating the amount of generation of electrical energy, which effectively varies the MG1 speed. In addition, the MG1 is used as a starter motor to start the engine. The transmission input damper absorbs the shock that accompanies transmission of the drive force from the engine. | Faulty Engine assembly Faulty HV transaxle assembly (shaft or gear) Faulty Transmission input damper Wire harness or connector HV control ECU
P0A92 | Hybrid Generator Performance | The HV control ECU monitors the energy balance of the hybrid vehicle generator (MG1) system. If the HV control ECU detects a malfunction in the amount of electrical energy while the MG1 charges or discharges electricity, it illuminates the MIL and sets a Diagnostic Trouble Code (DTC). | Faulty Battery current sensor Faulty Hybrid vehicle generator
P0A93 | Inverter Cooling System Performance | The inverter converts the high-voltage direct current of the HV battery into the alternating current for the MG1 and the MG2. The inverter generates heat during the conversion process, and this heat could damage the inverter if a cooling system is unavailable. Therefore, similar to the MG1 and the MG2, the inverter is cooled by a dedicated cooling system, which consists of an electric water pump, cooling fan, and radiator. This cooling system is independent of the engine cooling system. | Faulty Inverter cooling system Inverter cooling system harness is open or shorted Inverter cooling system circuit poor electrical connection Faulty Water pump with motor assembly Faulty Cooling fan motor Faulty No. 2 cooling fan motor Faulty Inverter with converter assembly
P0A94 | DC/DC Converter Performance | The boost converter contains a booster IPM (Intelligent Power Module), which includes an IGBT (Insulated Gate Bipolar Transistor) and a reactor. The HV control ECU actuates the IGBT, which controls the current in the reactor. The boost converter boosts the high-voltage direct current rated at 201.6 V to an approximate direct current voltage of 500 V. The inverter converts the voltage that has been boosted by the boost converter into alternating current, which is used for driving the MG1/MG2. When the MG1/MG2 operates as a generator, the alternating current of approximately 500 V from the MG1/MG2 is converted into direct current by the inverter. Then, the boost converter drops this voltage to a direct current voltage rated at 201.6 V in order to charge the HV battery. The HV control ECU uses a voltage sensor that is built into the boost converter to detect the high voltage (VL) before it is boosted. Also, it uses a voltage sensor that is built into the inverter to detect the high voltage (VH) after it has been boosted. Based on the voltage before and after it has been boosted, the HV control ECU boosts it to a target voltage by controlling the operation of the boost converter. | Faulty Inverter With Converter Assembly Inverter With Converter Assembly harness is open or shorted Inverter With Converter Assembly circuit poor electrical connection
P0A95 | High Voltage Fuse | Voltage between terminals is below standard in spite of interlock switch being engaged (1 trip detection logic). | High voltage fuse Service plug grip Battery plug Faulty Battery ECU
P0A96 | Hybrid Battery Pack Cooling Fan 2 Control Circuit | The Engine Control Module (ECM) monitors the Hybrid Battery Pack Cooling Fan 2. The ECM sets the OBDII code when the Hybrid Battery Pack Cooling Fan 2 is not to factory specifications. | Faulty Hybrid Battery Pack Cooling Fan 2 Hybrid Battery Pack Cooling Fan 2 harness is open or shorted Hybrid Battery Pack Cooling Fan 2 circuit poor electrical connection
P0A97 | Hybrid Battery Pack Cooling Fan 2 Performance or Stuck Off | The Engine Control Module (ECM) monitors the Hybrid Battery Pack Cooling Fan 2. The ECM sets the OBDII code when the Hybrid Battery Pack Cooling Fan 2 is not to factory specifications. | Faulty Hybrid Battery Pack Cooling Fan 2 Hybrid Battery Pack Cooling Fan 2 harness is open or shorted Hybrid Battery Pack Cooling Fan 2 circuit poor electrical connection
P0A98 | Hybrid Battery Pack Cooling Fan 2 Stuck On | The Engine Control Module (ECM) monitors the Hybrid Battery Pack Cooling Fan 2. The ECM sets the OBDII code when the Hybrid Battery Pack Cooling Fan 2 is not to factory specifications. | Faulty Hybrid Battery Pack Cooling Fan 2 Hybrid Battery Pack Cooling Fan 2 harness is open or shorted Hybrid Battery Pack Cooling Fan 2 circuit poor electrical connection
P0A99 | Hybrid Battery Pack Cooling Fan 2 Control Circuit Low | The Engine Control Module (ECM) monitors the Hybrid Battery Pack Cooling Fan 2. The ECM sets the OBDII code when the Hybrid Battery Pack Cooling Fan 2 is not to factory specifications. | Faulty Hybrid Battery Pack Cooling Fan 2 Hybrid Battery Pack Cooling Fan 2 harness is open or shorted Hybrid Battery Pack Cooling Fan 2 circuit poor electrical connection
P0A9A | Hybrid Battery Pack Cooling Fan 2 Control Circuit High | The Engine Control Module (ECM) monitors the Hybrid Battery Pack Cooling Fan 2. The ECM sets the OBDII code when the Hybrid Battery Pack Cooling Fan 2 is not to factory specifications. | Faulty Hybrid Battery Pack Cooling Fan 2 Hybrid Battery Pack Cooling Fan 2 harness is open or shorted Hybrid Battery Pack Cooling Fan 2 circuit poor electrical connection
P0A9B | Hybrid Battery Temperature Sensor A Circuit | The battery temperature sensors are provided at 3 locations of the HV battery. The resistance of the thermistor, which is built into each battery temperature sensor, varies in accordance with changes in the HV battery temperature. The lower the battery temperature, the higher the thermistor resistance. Conversely, the higher the temperature, the lower the resistance. The battery smart unit uses the battery temperature sensors to detect the HV battery temperature, and sends the detected value to the power management control ECU. Based on the results of this detection, the power management control ECU controls the blower fan. (The blower fan starts when HV battery temperature rises above a predetermined level.) | Faulty HV Battery Assembly (HV battery temperature sensor) HV Battery Assembly harness is open or shorted HV Battery Assembly circuit poor electrical connection Faulty Battery smart unit
P0A9C | Hybrid Battery Temperature Sensor A Range/Performance | The battery temperature sensors are provided at 3 locations of the HV battery. The resistance of the thermistor, which is built into each battery temperature sensor, varies in accordance with changes in the HV battery temperature. The lower the battery temperature, the higher the thermistor resistance. Conversely, the higher the temperature, the lower the resistance. The battery smart unit uses the battery temperature sensors to detect the HV battery temperature, and sends the detected value to the power management control ECU. Based on the results of this detection, the power management control ECU controls the blower fan. (The blower fan starts when HV battery temperature rises above a predetermined level.) | Faulty HV Battery Assembly (HV battery temperature sensor) HV Battery Assembly harness is open or shorted HV Battery Assembly circuit poor electrical connection Faulty Battery smart unit
P0A9D | Hybrid Battery Temperature Sensor A Circuit Low | The battery temperature sensors are provided at 3 locations of the HV battery. The resistance of the thermistor, which is built into each battery temperature sensor, varies in accordance with changes in the HV battery temperature. The lower the battery temperature, the higher the thermistor resistance. Conversely, the higher the temperature, the lower the resistance. The battery smart unit uses the battery temperature sensors to detect the HV battery temperature, and sends the detected value to the power management control ECU. Based on the results of this detection, the power management control ECU controls the blower fan. (The blower fan starts when HV battery temperature rises above a predetermined level.) | Faulty HV Battery Assembly (HV battery temperature sensor) HV Battery Assembly harness is open or shorted HV Battery Assembly circuit poor electrical connection Faulty Battery smart unit
P0A9E | Hybrid Battery Temperature Sensor A Circuit High | The battery temperature sensors are provided at 3 locations of the HV battery. The resistance of the thermistor, which is built into each battery temperature sensor, varies in accordance with changes in the HV battery temperature. The lower the battery temperature, the higher the thermistor resistance. Conversely, the higher the temperature, the lower the resistance. The battery smart unit uses the battery temperature sensors to detect the HV battery temperature, and sends the detected value to the power management control ECU. Based on the results of this detection, the power management control ECU controls the blower fan. (The blower fan starts when HV battery temperature rises above a predetermined level.) | Faulty HV Battery Assembly (HV battery temperature sensor) HV Battery Assembly harness is open or shorted HV Battery Assembly circuit poor electrical connection Faulty Battery smart unit
P0A9F | Hybrid Battery Temperature Sensor A Circuit Intermittent/Erratic | The battery temperature sensors are provided at 3 locations of the HV battery. The resistance of the thermistor, which is built into each battery temperature sensor, varies in accordance with changes in the HV battery temperature. The lower the battery temperature, the higher the thermistor resistance. Conversely, the higher the temperature, the lower the resistance. The battery smart unit uses the battery temperature sensors to detect the HV battery temperature, and sends the detected value to the power management control ECU. Based on the results of this detection, the power management control ECU controls the blower fan. (The blower fan starts when HV battery temperature rises above a predetermined level.) | Faulty HV Battery Assembly (HV battery temperature sensor) HV Battery Assembly harness is open or shorted HV Battery Assembly circuit poor electrical connection Faulty Battery smart unit
P0AA0 | Hybrid Battery Positive Contactor Circuit | The SMRs (System Main Relays) connect and disconnect the high-voltage power supply circuit in accordance with requests from the HV control ECU. To ensure a reliable operation, they consists of a total of 3 relays (1 for the negative side and 2 for the positive side). To connect, SMR1 and SMR3 turn ON initially. Then, SMR2 turns ON and SMR1 turns OFF. This process protects the circuit from the high-voltage surge current by allowing the limit current to flow via the resistor. To disconnect, SMR2 and SMR3 turn OFF in that order. The HV control ECU checks that the relays have turned OFF properly. The HV control ECU monitors the proper operation of the SMRs (CON1, CON2 and CON3) to check for a malfunction. | Faulty System Main Relay System Main Relay harness is open or shorted System Main Relay circuit poor electrical connection Faulty HV control ECU
P0AA1 | Hybrid Battery Positive Contactor Circuit Stuck Closed | The SMRs (System Main Relays) connect and disconnect the high-voltage power supply circuit in accordance with requests from the HV control ECU. To ensure a reliable operation, they consists of a total of 3 relays (1 for the negative side and 2 for the positive side). To connect, SMR1 and SMR3 turn ON initially. Then, SMR2 turns ON and SMR1 turns OFF. This process protects the circuit from the high-voltage surge current by allowing the limit current to flow via the resistor. To disconnect, SMR2 and SMR3 turn OFF in that order. The HV control ECU checks that the relays have turned OFF properly. The HV control ECU monitors the proper operation of the SMRs (CON1, CON2 and CON3) to check for a malfunction. | Faulty System Main Relay System Main Relay harness is open or shorted System Main Relay circuit poor electrical connection Faulty HV control ECU
P0AA2 | Hybrid Battery Positive Contactor Circuit Stuck Open | The SMRs (System Main Relays) connect and disconnect the high-voltage power supply circuit in accordance with requests from the HV control ECU. To ensure a reliable operation, they consists of a total of 3 relays (1 for the negative side and 2 for the positive side). To connect, SMR1 and SMR3 turn ON initially. Then, SMR2 turns ON and SMR1 turns OFF. This process protects the circuit from the high-voltage surge current by allowing the limit current to flow via the resistor. To disconnect, SMR2 and SMR3 turn OFF in that order. The HV control ECU checks that the relays have turned OFF properly. The HV control ECU monitors the proper operation of the SMRs (CON1, CON2 and CON3) to check for a malfunction. | Faulty System Main Relay System Main Relay harness is open or shorted System Main Relay circuit poor electrical connection Faulty HV control ECU
P0AA3 | Hybrid Battery Negative Contactor Circuit | The SMRs (System Main Relays) connect and disconnect the high-voltage power supply circuit in accordance with requests from the HV control ECU. To ensure a reliable operation, they consists of a total of 3 relays (1 for the negative side and 2 for the positive side). To connect, SMR1 and SMR3 turn ON initially. Then, SMR2 turns ON and SMR1 turns OFF. This process protects the circuit from the high-voltage surge current by allowing the limit current to flow via the resistor. To disconnect, SMR2 and SMR3 turn OFF in that order. The HV control ECU checks that the relays have turned OFF properly. The HV control ECU monitors the proper operation of the SMRs (CON1, CON2 and CON3) to check for a malfunction. | Faulty System Main Relay System Main Relay harness is open or shorted System Main Relay circuit poor electrical connection Faulty HV control ECU
P0AA4 | Hybrid Battery Negative Contactor Circuit Stuck Closed | The SMRs (System Main Relays) connect and disconnect the high-voltage power supply circuit in accordance with requests from the HV control ECU. To ensure a reliable operation, they consists of a total of 3 relays (1 for the negative side and 2 for the positive side). To connect, SMR1 and SMR3 turn ON initially. Then, SMR2 turns ON and SMR1 turns OFF. This process protects the circuit from the high-voltage surge current by allowing the limit current to flow via the resistor. To disconnect, SMR2 and SMR3 turn OFF in that order. The HV control ECU checks that the relays have turned OFF properly. The HV control ECU monitors the proper operation of the SMRs (CON1, CON2 and CON3) to check for a malfunction. | Faulty System Main Relay System Main Relay harness is open or shorted System Main Relay circuit poor electrical connection Faulty HV control ECU
P0AA5 | Hybrid Battery Negative Contactor Circuit Stuck Open | The SMRs (System Main Relays) connect and disconnect the high-voltage power supply circuit in accordance with requests from the HV control ECU. To ensure a reliable operation, they consists of a total of 3 relays (1 for the negative side and 2 for the positive side). To connect, SMR1 and SMR3 turn ON initially. Then, SMR2 turns ON and SMR1 turns OFF. This process protects the circuit from the high-voltage surge current by allowing the limit current to flow via the resistor. To disconnect, SMR2 and SMR3 turn OFF in that order. The HV control ECU checks that the relays have turned OFF properly. The HV control ECU monitors the proper operation of the SMRs (CON1, CON2 and CON3) to check for a malfunction. | Faulty System Main Relay System Main Relay harness is open or shorted System Main Relay circuit poor electrical connection Faulty HV control ECU
P0AA6 | Hybrid Battery Voltage System Isolation Fault | The Battery Energy Control Module will diagnose its own systems and determine when a fault condition is present. Diagnostics and system status is communicated from the battery energy control module to the vehicle control interface module through serial data. The vehicle control interface module is the host controller for Diagnostic Trouble Code (DTC) information. The vehicle is equipped with a high voltage isolation monitor feature. The purpose of the high voltage isolation circuit is to test the resistance between the high voltage positive and negative direct current (DC) bus and chassis ground. The battery energy control module only runs this test when the ignition transitions from ON to OFF and the high voltage contactor relays have opened. The battery energy control module has an internal isolation sensor that measures the resistance between the high voltage DC positive and negative bus and chassis ground. The battery energy control module runs an internal self check of this sensor circuit. The battery energy control module sends an AC signal over the DC bus and monitors its amplitude. A low amplitude or collapsed return signal indicates a loss of resistance to chassis ground and a loss of isolation will be indicated by the hybrid powertrain control module 2. Because this diagnostic runs after system power down, the diagnostic status does not get reported until the next key cycle. | Faulty Hybrid/EV Battery Pack Hybrid/EV Battery Pack harness is open or shorted Hybrid/EV Battery Pack circuit poor electrical connection
P0AA7 | Hybrid Battery Voltage Isolation Sensor Circuit | The power management control ECU monitors the battery smart unit and detects insulation malfunctions in the high-voltage system. | Hybrid battery junction block Faulty Battery Smart Unit Faulty HV Battery Inverter With Converter Assembly
P0AA8 | Hybrid Battery Voltage Isolation Sensor Circuit Range/Performance | The power management control ECU monitors the battery smart unit and detects insulation malfunctions in the high-voltage system. | Hybrid battery junction block Faulty Battery Smart Unit Faulty HV Battery Inverter With Converter Assembly
P0AA9 | Hybrid Battery Voltage Isolation Sensor Circuit Low | The power management control ECU monitors the battery smart unit and detects insulation malfunctions in the high-voltage system. | Hybrid battery junction block Faulty Battery Smart Unit Faulty HV Battery Inverter With Converter Assembly
P0AAA | Hybrid Battery Voltage Isolation Sensor Circuit High | The power management control ECU monitors the battery smart unit and detects insulation malfunctions in the high-voltage system. | Hybrid battery junction block Faulty Battery Smart Unit Faulty HV Battery Inverter With Converter Assembly
P0AAB | Hybrid Battery Voltage Isolation Sensor Circuit Intermittent/Erratic | The power management control ECU monitors the battery smart unit and detects insulation malfunctions in the high-voltage system. | Hybrid battery junction block Faulty Battery Smart Unit Faulty HV Battery Inverter With Converter Assembly
P0AAC | Hybrid Battery Pack Air Temperature Sensor A Circuit | The intake air temperature sensor is provided on the HV battery assembly. Its resistance value varies with the changes in the intake air temperature. The characteristics of the intake air temperature sensor are the same as the battery temperature sensors. The battery ECU uses the signals from the intake air temperature sensor for adjusting the air flow speed of the battery blower assembly | Faulty HV Battery Assembly (Intake Air Temperature Sensor) HV Battery Assembly harness is open or shorted HV Battery Assembly circuit poor electrical connection Faulty Battery ECU
P0AAD | Hybrid Battery Pack Air Temperature Sensor A Circuit Range/Performance | The intake air temperature sensor is provided on the HV battery assembly. Its resistance value varies with the changes in the intake air temperature. The characteristics of the intake air temperature sensor are the same as the battery temperature sensors. The battery ECU uses the signals from the intake air temperature sensor for adjusting the air flow speed of the battery blower assembly | Faulty HV Battery Assembly (Intake Air Temperature Sensor) HV Battery Assembly harness is open or shorted HV Battery Assembly circuit poor electrical connection Faulty Battery ECU
P0AAE | Hybrid Battery Pack Air Temperature Sensor A Circuit Low | The intake air temperature sensor is provided on the HV battery assembly. Its resistance value varies with the changes in the intake air temperature. The characteristics of the intake air temperature sensor are the same as the battery temperature sensors. The battery ECU uses the signals from the intake air temperature sensor for adjusting the air flow speed of the battery blower assembly | Faulty HV Battery Assembly (Intake Air Temperature Sensor) HV Battery Assembly harness is open or shorted HV Battery Assembly circuit poor electrical connection Faulty Battery ECU
P0AAF | Hybrid Battery Pack Air Temperature Sensor A Circuit High | The intake air temperature sensor is provided on the HV battery assembly. Its resistance value varies with the changes in the intake air temperature. The characteristics of the intake air temperature sensor are the same as the battery temperature sensors. The battery ECU uses the signals from the intake air temperature sensor for adjusting the air flow speed of the battery blower assembly | Faulty HV Battery Assembly (Intake Air Temperature Sensor) HV Battery Assembly harness is open or shorted HV Battery Assembly circuit poor electrical connection Faulty Battery ECU
P0AB0 | Hybrid Battery Pack Air Temperature Sensor A Circuit Intermittent/Erratic | The intake air temperature sensor is provided on the HV battery assembly. Its resistance value varies with the changes in the intake air temperature. The characteristics of the intake air temperature sensor are the same as the battery temperature sensors. The battery ECU uses the signals from the intake air temperature sensor for adjusting the air flow speed of the battery blower assembly | Faulty HV Battery Assembly (Intake Air Temperature Sensor) HV Battery Assembly harness is open or shorted HV Battery Assembly circuit poor electrical connection Faulty Battery ECU
P0AB1 | Hybrid Battery Pack Air Temperature Sensor B Circuit | The intake air temperature sensor is provided on the HV battery assembly. Its resistance value varies with the changes in the intake air temperature. The characteristics of the intake air temperature sensor are the same as the battery temperature sensors. The battery ECU uses the signals from the intake air temperature sensor for adjusting the air flow speed of the battery blower assembly | Faulty HV Battery Assembly (Intake Air Temperature Sensor) HV Battery Assembly harness is open or shorted HV Battery Assembly circuit poor electrical connection Faulty Battery ECU
P0AB2 | Hybrid Battery Pack Air Temperature Sensor B Circuit Range/Performance | The intake air temperature sensor is provided on the HV battery assembly. Its resistance value varies with the changes in the intake air temperature. The characteristics of the intake air temperature sensor are the same as the battery temperature sensors. The battery ECU uses the signals from the intake air temperature sensor for adjusting the air flow speed of the battery blower assembly | Faulty HV Battery Assembly (Intake Air Temperature Sensor) HV Battery Assembly harness is open or shorted HV Battery Assembly circuit poor electrical connection Faulty Battery ECU
P0AB3 | Hybrid Battery Pack Air Temperature Sensor B Circuit Low | The intake air temperature sensor is provided on the HV battery assembly. Its resistance value varies with the changes in the intake air temperature. The characteristics of the intake air temperature sensor are the same as the battery temperature sensors. The battery ECU uses the signals from the intake air temperature sensor for adjusting the air flow speed of the battery blower assembly | Faulty HV Battery Assembly (Intake Air Temperature Sensor) HV Battery Assembly harness is open or shorted HV Battery Assembly circuit poor electrical connection Faulty Battery ECU
P0AB4 | Hybrid Battery Pack Air Temperature Sensor B Circuit High | The intake air temperature sensor is provided on the HV battery assembly. Its resistance value varies with the changes in the intake air temperature. The characteristics of the intake air temperature sensor are the same as the battery temperature sensors. The battery ECU uses the signals from the intake air temperature sensor for adjusting the air flow speed of the battery blower assembly | Faulty HV Battery Assembly (Intake Air Temperature Sensor) HV Battery Assembly harness is open or shorted HV Battery Assembly circuit poor electrical connection Faulty Battery ECU
P0AB5 | Hybrid Battery Pack Air Temperature Sensor B Circuit Intermittent/Erratic | The intake air temperature sensor is provided on the HV battery assembly. Its resistance value varies with the changes in the intake air temperature. The characteristics of the intake air temperature sensor are the same as the battery temperature sensors. The battery ECU uses the signals from the intake air temperature sensor for adjusting the air flow speed of the battery blower assembly | Faulty HV Battery Assembly (Intake Air Temperature Sensor) HV Battery Assembly harness is open or shorted HV Battery Assembly circuit poor electrical connection Faulty Battery ECU
P0AB6 | Engine Mount B Control Circuit/Open | The Engine Control Module (ECM) monitors the Engine Mount 'B' Control Circuit. The ECM sets the OBDII code when the Engine Mount 'B' Control Circuit signal is out of factory specifications. | Faulty Engine Mount Engine Mount harness is open or shorted Engine Mount circuit poor electrical connection
P0AB7 | Engine Mount B Control Circuit Low | The Engine Control Module (ECM) monitors the Engine Mount 'B' Control Circuit. The ECM sets the OBDII code when the Engine Mount 'B' Control Circuit signal is out of factory specifications. | Faulty Engine Mount Engine Mount harness is open or shorted Engine Mount circuit poor electrical connection
P0AB8 | Engine Mount B Control Circuit High | The Engine Control Module (ECM) monitors the Engine Mount 'B' Control Circuit. The ECM sets the OBDII code when the Engine Mount 'B' Control Circuit signal is out of factory specifications. | Faulty Engine Mount Engine Mount harness is open or shorted Engine Mount circuit poor electrical connection
P0AB9 | Hybrid System Performance | The generator control module also called the starter generator control module is comprised of the following three control modules; the hybrid powertrain control module, 14 volt power module and the drive motor control module. These three control modules are non serviceable and are part of the generator control module. The eAssist hybrid system has the ability to crank and start the engine using two different methods. The first method is a conventional 12 volt system. On every initial start up the conventional 12 volt starter and 12 volt battery are used to crank and start the engine. The second starting method uses both the 115 Volt generator control and battery assembly, also called the hybrid EV battery pack, and the starter generator, also called the drive motor. The drive motor is a 3 phase AC induction machine. This device not only serves as a 115-volt AC generator, it is also used to provide engine power assist and to start the engine when in auto-stop mode. If the system is in the auto-stop mode and fails to restart with the drive motor, the 12 volt conventional starter will automatically be engaged to start the engine. The drive motor can quickly rotate the engine to operating speed (800 RPM). The hybrid powertrain control module can detect a condition where the engine is stalling and command the drive motor to rotate the engine to prevent a stall. | Faulty Starter Generator Control Module Starter Generator Control Module harness is open or shorted Starter Generator Control Module circuit poor electrical connection
P0ABA | Hybrid Battery Pack Voltage Sense Circuit | The Engine Control Module (ECM) monitors the Hybrid Battery Pack Voltage Sense 'A' Circuit. The ECM sets the OBDII code when the Hybrid Battery Pack Voltage Sense 'A' Circuit signal is out of factory specifications. | Faulty Hybrid Battery Pack Hybrid Battery Pack harness is open or shorted Hybrid Battery Pack circuit poor electrical connection
P0ABB | Hybrid Battery Pack Voltage Sense Circuit Range/Performance | The Engine Control Module (ECM) monitors the Hybrid Battery Pack Voltage Sense 'A' Circuit. The ECM sets the OBDII code when the Hybrid Battery Pack Voltage Sense 'A' Circuit signal is out of factory specifications. | Faulty Hybrid Battery Pack Hybrid Battery Pack harness is open or shorted Hybrid Battery Pack circuit poor electrical connection
P0ABC | Hybrid Battery Pack Voltage Sense Circuit Low | The Engine Control Module (ECM) monitors the Hybrid Battery Pack Voltage Sense 'A' Circuit. The ECM sets the OBDII code when the Hybrid Battery Pack Voltage Sense 'A' Circuit signal is out of factory specifications. | Faulty Hybrid Battery Pack Hybrid Battery Pack harness is open or shorted Hybrid Battery Pack circuit poor electrical connection
P0ABD | Hybrid Battery Pack Voltage Sense Circuit High | The Engine Control Module (ECM) monitors the Hybrid Battery Pack Voltage Sense 'A' Circuit. The ECM sets the OBDII code when the Hybrid Battery Pack Voltage Sense 'A' Circuit signal is out of factory specifications. | Faulty Hybrid Battery Pack Hybrid Battery Pack harness is open or shorted Hybrid Battery Pack circuit poor electrical connection
P0ABE | Hybrid Battery Pack Voltage Sense Circuit Intermittent/Erratic | The Engine Control Module (ECM) monitors the Hybrid Battery Pack Voltage Sense 'A' Circuit. The ECM sets the OBDII code when the Hybrid Battery Pack Voltage Sense 'A' Circuit signal is out of factory specifications. | Faulty Hybrid Battery Pack Hybrid Battery Pack harness is open or shorted Hybrid Battery Pack circuit poor electrical connection
P0ABF | Hybrid Battery Pack Current Sensor Circuit | The battery current sensor, which is mounted on the positive cable side of the HV battery assembly, detects the amperage that flows into the HV battery. The battery smart unit inputs a voltage, which varies between 0 and 5 V in proportion to the amperage, into the IB terminal from the battery current sensor. An output voltage of the battery current sensor below 2.5 V indicates that the HV battery is being discharged, and above 2.5 V indicates that the HV battery is being charged. The power management control ECU determines the charging and discharging amperage of the HV battery based on the | Hybrid battery junction block Faulty Battery Smart Unit Battery Smart Unit harness is open or shorted Battery Smart Unit circuit poor electrical connection
P0AC0 | Hybrid Battery Pack Current Sensor Circuit Range/Performance | The battery current sensor, which is mounted on the positive cable side of the HV battery assembly, detects the amperage that flows into the HV battery. The battery smart unit inputs a voltage, which varies between 0 and 5 V in proportion to the amperage, into the IB terminal from the battery current sensor. An output voltage of the battery current sensor below 2.5 V indicates that the HV battery is being discharged, and above 2.5 V indicates that the HV battery is being charged. The power management control ECU determines the charging and discharging amperage of the HV battery based on the | Hybrid battery junction block Faulty Battery Smart Unit Battery Smart Unit harness is open or shorted Battery Smart Unit circuit poor electrical connection
P0AC1 | Hybrid Battery Pack Current Sensor Circuit Low | The battery current sensor, which is mounted on the positive cable side of the HV battery assembly, detects the amperage that flows into the HV battery. The battery smart unit inputs a voltage, which varies between 0 and 5 V in proportion to the amperage, into the IB terminal from the battery current sensor. An output voltage of the battery current sensor below 2.5 V indicates that the HV battery is being discharged, and above 2.5 V indicates that the HV battery is being charged. The power management control ECU determines the charging and discharging amperage of the HV battery based on the | Hybrid battery junction block Faulty Battery Smart Unit Battery Smart Unit harness is open or shorted Battery Smart Unit circuit poor electrical connection
P0AC2 | Hybrid Battery Pack Current Sensor Circuit High | The battery current sensor, which is mounted on the positive cable side of the HV battery assembly, detects the amperage that flows into the HV battery. The battery smart unit inputs a voltage, which varies between 0 and 5 V in proportion to the amperage, into the IB terminal from the battery current sensor. An output voltage of the battery current sensor below 2.5 V indicates that the HV battery is being discharged, and above 2.5 V indicates that the HV battery is being charged. The power management control ECU determines the charging and discharging amperage of the HV battery based on the | Hybrid battery junction block Faulty Battery Smart Unit Battery Smart Unit harness is open or shorted Battery Smart Unit circuit poor electrical connection
P0AC3 | Hybrid Battery Pack Current Sensor Circuit Intermittent/Erratic | The battery current sensor, which is mounted on the positive cable side of the HV battery assembly, detects the amperage that flows into the HV battery. The battery smart unit inputs a voltage, which varies between 0 and 5 V in proportion to the amperage, into the IB terminal from the battery current sensor. An output voltage of the battery current sensor below 2.5 V indicates that the HV battery is being discharged, and above 2.5 V indicates that the HV battery is being charged. The power management control ECU determines the charging and discharging amperage of the HV battery based on the | Hybrid battery junction block Faulty Battery Smart Unit Battery Smart Unit harness is open or shorted Battery Smart Unit circuit poor electrical connection
P0AC4 | Hybrid Powertrain Control Module Requested MIL Illumination | The P0AC4 code indicates the Hybrid Powertrain Control Module has set an emission related hybrid powetrain code.The Hybrid Powertrain Control Module sends a message via serial data circuit to the Engine Control Module (ECM) requesting illumination of the Malfunction Indicator Light (MIL). When the ECM receives the message, the code P0AC4 code will set. The P0AC4 code information for the ECM will only display the P0AC4 code,but freeze frame/failure records data may display the hybrid powertrain code that sets. | Faulty Hybrid Powertrain Control Module Hybrid Powertrain Control Module harness is open or shorted Hybrid Powertrain Control Module circuit poor electrical connection
P0AC5 | Hybrid Battery Temperature Sensor B Circuit | The battery temperature sensors are provided at 3 locations of the HV battery. The resistance of the thermistor, which is built into each battery temperature sensor, varies in accordance with changes in the HV battery temperature. The lower the battery temperature, the higher the thermistor resistance. Conversely, the higher the temperature, the lower the resistance. The battery smart unit uses the battery temperature sensors to detect the HV battery temperature, and sends the detected value to the power management control ECU. Based on the results of this detection, the power management control ECU controls the blower fan. (The blower fan starts when HV battery temperature rises above a predetermined level.) | Faulty HV Battery Assembly (HV battery temperature sensor) HV Battery Assembly harness is open or shorted HV Battery Assembly circuit poor electrical connection Faulty Battery smart unit
P0AC6 | Hybrid Battery Temperature Sensor B Range/Performance | The battery temperature sensors are provided at 3 locations of the HV battery. The resistance of the thermistor, which is built into each battery temperature sensor, varies in accordance with changes in the HV battery temperature. The lower the battery temperature, the higher the thermistor resistance. Conversely, the higher the temperature, the lower the resistance. The battery smart unit uses the battery temperature sensors to detect the HV battery temperature, and sends the detected value to the power management control ECU. Based on the results of this detection, the power management control ECU controls the blower fan. (The blower fan starts when HV battery temperature rises above a predetermined level.) | Faulty HV Battery Assembly (HV battery temperature sensor) HV Battery Assembly harness is open or shorted HV Battery Assembly circuit poor electrical connection Faulty Battery smart unit
P0AC7 | Hybrid Battery Temperature Sensor B Circuit Low | The battery temperature sensors are provided at 3 locations of the HV battery. The resistance of the thermistor, which is built into each battery temperature sensor, varies in accordance with changes in the HV battery temperature. The lower the battery temperature, the higher the thermistor resistance. Conversely, the higher the temperature, the lower the resistance. The battery smart unit uses the battery temperature sensors to detect the HV battery temperature, and sends the detected value to the power management control ECU. Based on the results of this detection, the power management control ECU controls the blower fan. (The blower fan starts when HV battery temperature rises above a predetermined level.) | Faulty HV Battery Assembly (HV battery temperature sensor) HV Battery Assembly harness is open or shorted HV Battery Assembly circuit poor electrical connection Faulty Battery smart unit
P0AC8 | Hybrid Battery Temperature Sensor B Circuit High | The battery temperature sensors are provided at 3 locations of the HV battery. The resistance of the thermistor, which is built into each battery temperature sensor, varies in accordance with changes in the HV battery temperature. The lower the battery temperature, the higher the thermistor resistance. Conversely, the higher the temperature, the lower the resistance. The battery smart unit uses the battery temperature sensors to detect the HV battery temperature, and sends the detected value to the power management control ECU. Based on the results of this detection, the power management control ECU controls the blower fan. (The blower fan starts when HV battery temperature rises above a predetermined level.) | Faulty HV Battery Assembly (HV battery temperature sensor) HV Battery Assembly harness is open or shorted HV Battery Assembly circuit poor electrical connection Faulty Battery smart unit
P0AC9 | Hybrid Battery Temperature Sensor B Circuit Intermittent/Erratic | The battery temperature sensors are provided at 3 locations of the HV battery. The resistance of the thermistor, which is built into each battery temperature sensor, varies in accordance with changes in the HV battery temperature. The lower the battery temperature, the higher the thermistor resistance. Conversely, the higher the temperature, the lower the resistance. The battery smart unit uses the battery temperature sensors to detect the HV battery temperature, and sends the detected value to the power management control ECU. Based on the results of this detection, the power management control ECU controls the blower fan. (The blower fan starts when HV battery temperature rises above a predetermined level.) | Faulty HV Battery Assembly (HV battery temperature sensor) HV Battery Assembly harness is open or shorted HV Battery Assembly circuit poor electrical connection Faulty Battery smart unit
P0ACA | Hybrid Battery Temperature Sensor C Circuit | The battery temperature sensors are provided at 3 locations of the HV battery. The resistance of the thermistor, which is built into each battery temperature sensor, varies in accordance with changes in the HV battery temperature. The lower the battery temperature, the higher the thermistor resistance. Conversely, the higher the temperature, the lower the resistance. The battery smart unit uses the battery temperature sensors to detect the HV battery temperature, and sends the detected value to the power management control ECU. Based on the results of this detection, the power management control ECU controls the blower fan. (The blower fan starts when HV battery temperature rises above a predetermined level.) | Faulty HV Battery Assembly (HV battery temperature sensor) HV Battery Assembly harness is open or shorted HV Battery Assembly circuit poor electrical connection Faulty Battery smart unit
P0ACB | Hybrid Battery Temperature Sensor C Range/Performance | The battery temperature sensors are provided at 3 locations of the HV battery. The resistance of the thermistor, which is built into each battery temperature sensor, varies in accordance with changes in the HV battery temperature. The lower the battery temperature, the higher the thermistor resistance. Conversely, the higher the temperature, the lower the resistance. The battery smart unit uses the battery temperature sensors to detect the HV battery temperature, and sends the detected value to the power management control ECU. Based on the results of this detection, the power management control ECU controls the blower fan. (The blower fan starts when HV battery temperature rises above a predetermined level.) | Faulty HV Battery Assembly (HV battery temperature sensor) HV Battery Assembly harness is open or shorted HV Battery Assembly circuit poor electrical connection Faulty Battery smart unit
P0ACC | Hybrid Battery Temperature Sensor C Circuit Low | The battery temperature sensors are provided at 3 locations of the HV battery. The resistance of the thermistor, which is built into each battery temperature sensor, varies in accordance with changes in the HV battery temperature. The lower the battery temperature, the higher the thermistor resistance. Conversely, the higher the temperature, the lower the resistance. The battery smart unit uses the battery temperature sensors to detect the HV battery temperature, and sends the detected value to the power management control ECU. Based on the results of this detection, the power management control ECU controls the blower fan. (The blower fan starts when HV battery temperature rises above a predetermined level.) | Faulty HV Battery Assembly (HV battery temperature sensor) HV Battery Assembly harness is open or shorted HV Battery Assembly circuit poor electrical connection Faulty Battery smart unit
P0ACD | Hybrid Battery Temperature Sensor C Circuit High | The battery temperature sensors are provided at 3 locations of the HV battery. The resistance of the thermistor, which is built into each battery temperature sensor, varies in accordance with changes in the HV battery temperature. The lower the battery temperature, the higher the thermistor resistance. Conversely, the higher the temperature, the lower the resistance. The battery smart unit uses the battery temperature sensors to detect the HV battery temperature, and sends the detected value to the power management control ECU. Based on the results of this detection, the power management control ECU controls the blower fan. (The blower fan starts when HV battery temperature rises above a predetermined level.) | Faulty HV Battery Assembly (HV battery temperature sensor) HV Battery Assembly harness is open or shorted HV Battery Assembly circuit poor electrical connection Faulty Battery smart unit
P0ACE | Hybrid Battery Temperature Sensor C Circuit Intermittent/Erratic | The battery temperature sensors are provided at 3 locations of the HV battery. The resistance of the thermistor, which is built into each battery temperature sensor, varies in accordance with changes in the HV battery temperature. The lower the battery temperature, the higher the thermistor resistance. Conversely, the higher the temperature, the lower the resistance. The battery smart unit uses the battery temperature sensors to detect the HV battery temperature, and sends the detected value to the power management control ECU. Based on the results of this detection, the power management control ECU controls the blower fan. (The blower fan starts when HV battery temperature rises above a predetermined level.) | Faulty HV Battery Assembly (HV battery temperature sensor) HV Battery Assembly harness is open or shorted HV Battery Assembly circuit poor electrical connection Faulty Battery smart unit
P0ACF | Hybrid Battery Pack Cooling Fan 3 Control Circuit | The Engine Control Module (ECM) monitors the Hybrid Battery Pack Cooling Fan 3 Circuit. The ECM sets the OBDII code when the Hybrid Battery Pack Cooling Fan 3 Circuit signal is out of factory specifications. | Faulty Hybrid Battery Pack Cooling Fan 3 Hybrid Battery Pack Cooling Fan 3 harness is open or shorted Hybrid Battery Pack Cooling Fan 3 circuit poor electrical connection
P0AD0 | Hybrid Battery Pack Cooling Fan 3 Performance or Stuck Off | The Engine Control Module (ECM) monitors the Hybrid Battery Pack Cooling Fan 3 Circuit. The ECM sets the OBDII code when the Hybrid Battery Pack Cooling Fan 3 Circuit signal is out of factory specifications. | Faulty Hybrid Battery Pack Cooling Fan 3 Hybrid Battery Pack Cooling Fan 3 harness is open or shorted Hybrid Battery Pack Cooling Fan 3 circuit poor electrical connection
P0AD1 | Hybrid Battery Pack Cooling Fan 3 Stuck On | The Engine Control Module (ECM) monitors the Hybrid Battery Pack Cooling Fan 3 Circuit. The ECM sets the OBDII code when the Hybrid Battery Pack Cooling Fan 3 Circuit signal is out of factory specifications. | Faulty Hybrid Battery Pack Cooling Fan 3 Hybrid Battery Pack Cooling Fan 3 harness is open or shorted Hybrid Battery Pack Cooling Fan 3 circuit poor electrical connection
P0AD2 | Hybrid Battery Pack Cooling Fan 3 Control Circuit Low | The Engine Control Module (ECM) monitors the Hybrid Battery Pack Cooling Fan 3 Circuit. The ECM sets the OBDII code when the Hybrid Battery Pack Cooling Fan 3 Circuit signal is out of factory specifications. | Faulty Hybrid Battery Pack Cooling Fan 3 Hybrid Battery Pack Cooling Fan 3 harness is open or shorted Hybrid Battery Pack Cooling Fan 3 circuit poor electrical connection
P0AD3 | Hybrid Battery Pack Cooling Fan 3 Control Circuit High | The Engine Control Module (ECM) monitors the Hybrid Battery Pack Cooling Fan 3 Circuit. The ECM sets the OBDII code when the Hybrid Battery Pack Cooling Fan 3 Circuit signal is out of factory specifications. | Faulty Hybrid Battery Pack Cooling Fan 3 Hybrid Battery Pack Cooling Fan 3 harness is open or shorted Hybrid Battery Pack Cooling Fan 3 circuit poor electrical connection
P0AD4 | Hybrid Battery Pack Air Flow System Insufficient Air Flow | The Engine Control Module (ECM) monitors the Hybrid Battery Pack Air Flow System Circuit. The ECM sets the OBDII code when the Hybrid Battery Pack Air Flow System Circuit signal is out of factory specifications. | Faulty Hybrid Battery Pack Cooling Fan Hybrid Battery Pack Cooling Fan harness is open or shorted Hybrid Battery Pack Cooling Fan circuit poor electrical connection
P0AD5 | Hybrid Battery Pack Air Flow Valve A Control Circuit/Open | The Engine Control Module (ECM) monitors the Hybrid Battery Pack Air Flow Valve 'A' Control Circuit. The ECM sets the OBDII code when the Hybrid Battery Pack Air Flow Valve 'A' Control Circuit signal is out of factory specifications. | Faulty Hybrid Battery Pack Cooling Fan Hybrid Battery Pack Cooling Fan harness is open or shorted Hybrid Battery Pack Cooling Fan circuit poor electrical connection
P0AD6 | Hybrid Battery Pack Air Flow Valve A Control Circuit Range/Performance | The Engine Control Module (ECM) monitors the Hybrid Battery Pack Air Flow Valve 'A' Control Circuit. The ECM sets the OBDII code when the Hybrid Battery Pack Air Flow Valve 'A' Control Circuit signal is out of factory specifications. | Faulty Hybrid Battery Pack Cooling Fan Hybrid Battery Pack Cooling Fan harness is open or shorted Hybrid Battery Pack Cooling Fan circuit poor electrical connection
P0AD7 | Hybrid Battery Pack Air Flow Valve A Control Circuit Low | The Engine Control Module (ECM) monitors the Hybrid Battery Pack Air Flow Valve 'A' Control Circuit. The ECM sets the OBDII code when the Hybrid Battery Pack Air Flow Valve 'A' Control Circuit signal is out of factory specifications. | Faulty Hybrid Battery Pack Cooling Fan Hybrid Battery Pack Cooling Fan harness is open or shorted Hybrid Battery Pack Cooling Fan circuit poor electrical connection
P0AD8 | Hybrid Battery Pack Air Flow Valve A Control Circuit High | The Engine Control Module (ECM) monitors the Hybrid Battery Pack Air Flow Valve 'A' Control Circuit. The ECM sets the OBDII code when the Hybrid Battery Pack Air Flow Valve 'A' Control Circuit signal is out of factory specifications. | Faulty Hybrid Battery Pack Cooling Fan Hybrid Battery Pack Cooling Fan harness is open or shorted Hybrid Battery Pack Cooling Fan circuit poor electrical connection
P0AD9 | Hybrid Battery Positive Contactor Control Circuit/Open | The SMRs (System Main Relays) connect and disconnect the high-voltage power supply circuit in accordance with requests from the HV control ECU. To ensure a reliable operation, they consists of a total of 3 relays (1 for the negative side and 2 for the positive side). To connect, SMR1 and SMR3 turn ON initially. Then, SMR2 turns ON and SMR1 turns OFF. This process protects the circuit from the high-voltage surge current by allowing the limit current to flow via the resistor. To disconnect, SMR2 and SMR3 turn OFF in that order. The HV control ECU checks that the relays have turned OFF properly. The HV control ECU monitors the proper operation of the SMRs (CON1, CON2 and CON3) to check for a malfunction. | Faulty System Main Relay System Main Relay harness is open or shorted System Main Relay circuit poor electrical connection Faulty HV control ECU
P0ADA | Hybrid Battery Positive Contactor Control Circuit Range/Performance | The SMRs (System Main Relays) connect and disconnect the high-voltage power supply circuit in accordance with requests from the HV control ECU. To ensure a reliable operation, they consists of a total of 3 relays (1 for the negative side and 2 for the positive side). To connect, SMR1 and SMR3 turn ON initially. Then, SMR2 turns ON and SMR1 turns OFF. This process protects the circuit from the high-voltage surge current by allowing the limit current to flow via the resistor. To disconnect, SMR2 and SMR3 turn OFF in that order. The HV control ECU checks that the relays have turned OFF properly. The HV control ECU monitors the proper operation of the SMRs (CON1, CON2 and CON3) to check for a malfunction. | Faulty System Main Relay System Main Relay harness is open or shorted System Main Relay circuit poor electrical connection Faulty HV control ECU
P0ADB | Hybrid Battery Positive Contactor Control Circuit Low | The SMRs (System Main Relays) connect and disconnect the high-voltage power supply circuit in accordance with requests from the HV control ECU. To ensure a reliable operation, they consists of a total of 3 relays (1 for the negative side and 2 for the positive side). To connect, SMR1 and SMR3 turn ON initially. Then, SMR2 turns ON and SMR1 turns OFF. This process protects the circuit from the high-voltage surge current by allowing the limit current to flow via the resistor. To disconnect, SMR2 and SMR3 turn OFF in that order. The HV control ECU checks that the relays have turned OFF properly. The HV control ECU monitors the proper operation of the SMRs (CON1, CON2 and CON3) to check for a malfunction. | Faulty System Main Relay System Main Relay harness is open or shorted System Main Relay circuit poor electrical connection Faulty HV control ECU
P0ADC | Hybrid Battery Positive Contactor Control Circuit High | The SMRs (System Main Relays) connect and disconnect the high-voltage power supply circuit in accordance with requests from the HV control ECU. To ensure a reliable operation, they consists of a total of 3 relays (1 for the negative side and 2 for the positive side). To connect, SMR1 and SMR3 turn ON initially. Then, SMR2 turns ON and SMR1 turns OFF. This process protects the circuit from the high-voltage surge current by allowing the limit current to flow via the resistor. To disconnect, SMR2 and SMR3 turn OFF in that order. The HV control ECU checks that the relays have turned OFF properly. The HV control ECU monitors the proper operation of the SMRs (CON1, CON2 and CON3) to check for a malfunction. | Faulty System Main Relay System Main Relay harness is open or shorted System Main Relay circuit poor electrical connection Faulty HV control ECU
P0ADD | Hybrid Battery Negative Contactor Control Circuit/Open | The SMRs (System Main Relays) connect and disconnect the high-voltage power supply circuit in accordance with requests from the HV control ECU. To ensure a reliable operation, they consists of a total of 3 relays (1 for the negative side and 2 for the positive side). To connect, SMR1 and SMR3 turn ON initially. Then, SMR2 turns ON and SMR1 turns OFF. This process protects the circuit from the high-voltage surge current by allowing the limit current to flow via the resistor. To disconnect, SMR2 and SMR3 turn OFF in that order. The HV control ECU checks that the relays have turned OFF properly. The HV control ECU monitors the proper operation of the SMRs (CON1, CON2 and CON3) to check for a malfunction. | Faulty System Main Relay System Main Relay harness is open or shorted System Main Relay circuit poor electrical connection Faulty HV control ECU
P0ADE | Hybrid Battery Negative Contactor Control Circuit Range/Performance | The SMRs (System Main Relays) connect and disconnect the high-voltage power supply circuit in accordance with requests from the HV control ECU. To ensure a reliable operation, they consists of a total of 3 relays (1 for the negative side and 2 for the positive side). To connect, SMR1 and SMR3 turn ON initially. Then, SMR2 turns ON and SMR1 turns OFF. This process protects the circuit from the high-voltage surge current by allowing the limit current to flow via the resistor. To disconnect, SMR2 and SMR3 turn OFF in that order. The HV control ECU checks that the relays have turned OFF properly. The HV control ECU monitors the proper operation of the SMRs (CON1, CON2 and CON3) to check for a malfunction. | Faulty System Main Relay System Main Relay harness is open or shorted System Main Relay circuit poor electrical connection Faulty HV control ECU
P0ADF | Hybrid Battery Negative Contactor Control Circuit Low | The SMRs (System Main Relays) connect and disconnect the high-voltage power supply circuit in accordance with requests from the HV control ECU. To ensure a reliable operation, they consists of a total of 3 relays (1 for the negative side and 2 for the positive side). To connect, SMR1 and SMR3 turn ON initially. Then, SMR2 turns ON and SMR1 turns OFF. This process protects the circuit from the high-voltage surge current by allowing the limit current to flow via the resistor. To disconnect, SMR2 and SMR3 turn OFF in that order. The HV control ECU checks that the relays have turned OFF properly. The HV control ECU monitors the proper operation of the SMRs (CON1, CON2 and CON3) to check for a malfunction. | Faulty System Main Relay System Main Relay harness is open or shorted System Main Relay circuit poor electrical connection Faulty HV control ECU
P0AE0 | Hybrid Battery Negative Contactor Control Circuit High | The SMRs (System Main Relays) connect and disconnect the high-voltage power supply circuit in accordance with requests from the HV control ECU. To ensure a reliable operation, they consists of a total of 3 relays (1 for the negative side and 2 for the positive side). To connect, SMR1 and SMR3 turn ON initially. Then, SMR2 turns ON and SMR1 turns OFF. This process protects the circuit from the high-voltage surge current by allowing the limit current to flow via the resistor. To disconnect, SMR2 and SMR3 turn OFF in that order. The HV control ECU checks that the relays have turned OFF properly. The HV control ECU monitors the proper operation of the SMRs (CON1, CON2 and CON3) to check for a malfunction. | Faulty System Main Relay System Main Relay harness is open or shorted System Main Relay circuit poor electrical connection Faulty HV control ECU
P0AE1 | Hybrid Battery Precharge Contactor Circuit | The SMRs (System Main Relays) connect and disconnect the high-voltage power supply circuit in accordance with requests from the HV control ECU. To ensure a reliable operation, they consists of a total of 3 relays (1 for the negative side and 2 for the positive side). To connect, SMR1 and SMR3 turn ON initially. Then, SMR2 turns ON and SMR1 turns OFF. This process protects the circuit from the high-voltage surge current by allowing the limit current to flow via the resistor. To disconnect, SMR2 and SMR3 turn OFF in that order. The HV control ECU checks that the relays have turned OFF properly. The HV control ECU monitors the proper operation of the SMRs (CON1, CON2 and CON3) to check for a malfunction. | Faulty System Main Relay System Main Relay harness is open or shorted System Main Relay circuit poor electrical connection Faulty HV control ECU
P0AE2 | Hybrid Battery Precharge Contactor Circuit Stuck Closed | The SMRs (System Main Relays) connect and disconnect the high-voltage power supply circuit in accordance with requests from the HV control ECU. To ensure a reliable operation, they consists of a total of 3 relays (1 for the negative side and 2 for the positive side). To connect, SMR1 and SMR3 turn ON initially. Then, SMR2 turns ON and SMR1 turns OFF. This process protects the circuit from the high-voltage surge current by allowing the limit current to flow via the resistor. To disconnect, SMR2 and SMR3 turn OFF in that order. The HV control ECU checks that the relays have turned OFF properly. The HV control ECU monitors the proper operation of the SMRs (CON1, CON2 and CON3) to check for a malfunction. | Faulty System Main Relay System Main Relay harness is open or shorted System Main Relay circuit poor electrical connection Faulty HV control ECU
P0AE3 | Hybrid Battery Precharge Contactor Circuit Stuck Open | The SMRs (System Main Relays) connect and disconnect the high-voltage power supply circuit in accordance with requests from the HV control ECU. To ensure a reliable operation, they consists of a total of 3 relays (1 for the negative side and 2 for the positive side). To connect, SMR1 and SMR3 turn ON initially. Then, SMR2 turns ON and SMR1 turns OFF. This process protects the circuit from the high-voltage surge current by allowing the limit current to flow via the resistor. To disconnect, SMR2 and SMR3 turn OFF in that order. The HV control ECU checks that the relays have turned OFF properly. The HV control ECU monitors the proper operation of the SMRs (CON1, CON2 and CON3) to check for a malfunction. | Faulty System Main Relay System Main Relay harness is open or shorted System Main Relay circuit poor electrical connection Faulty HV control ECU
P0AE4 | Hybrid Battery Precharge Contactor Control Circuit | The SMRs (System Main Relays) connect and disconnect the high-voltage power supply circuit in accordance with requests from the HV control ECU. To ensure a reliable operation, they consists of a total of 3 relays (1 for the negative side and 2 for the positive side). To connect, SMR1 and SMR3 turn ON initially. Then, SMR2 turns ON and SMR1 turns OFF. This process protects the circuit from the high-voltage surge current by allowing the limit current to flow via the resistor. To disconnect, SMR2 and SMR3 turn OFF in that order. The HV control ECU checks that the relays have turned OFF properly. The HV control ECU monitors the proper operation of the SMRs (CON1, CON2 and CON3) to check for a malfunction. | Faulty System Main Relay System Main Relay harness is open or shorted System Main Relay circuit poor electrical connection Faulty HV control ECU
P0AE5 | Hybrid Battery Precharge Contactor Control Circuit Range/Performance | The SMRs (System Main Relays) connect and disconnect the high-voltage power supply circuit in accordance with requests from the HV control ECU. To ensure a reliable operation, they consists of a total of 3 relays (1 for the negative side and 2 for the positive side). To connect, SMR1 and SMR3 turn ON initially. Then, SMR2 turns ON and SMR1 turns OFF. This process protects the circuit from the high-voltage surge current by allowing the limit current to flow via the resistor. To disconnect, SMR2 and SMR3 turn OFF in that order. The HV control ECU checks that the relays have turned OFF properly. The HV control ECU monitors the proper operation of the SMRs (CON1, CON2 and CON3) to check for a malfunction. | Faulty System Main Relay System Main Relay harness is open or shorted System Main Relay circuit poor electrical connection Faulty HV control ECU
P0AE6 | Hybrid Battery Precharge Contactor Control Circuit Circuit Low | The SMRs (System Main Relays) connect and disconnect the high-voltage power supply circuit in accordance with requests from the HV control ECU. To ensure a reliable operation, they consists of a total of 3 relays (1 for the negative side and 2 for the positive side). To connect, SMR1 and SMR3 turn ON initially. Then, SMR2 turns ON and SMR1 turns OFF. This process protects the circuit from the high-voltage surge current by allowing the limit current to flow via the resistor. To disconnect, SMR2 and SMR3 turn OFF in that order. The HV control ECU checks that the relays have turned OFF properly. The HV control ECU monitors the proper operation of the SMRs (CON1, CON2 and CON3) to check for a malfunction. | Faulty System Main Relay System Main Relay harness is open or shorted System Main Relay circuit poor electrical connection Faulty HV control ECU
P0AE7 | Hybrid Battery Precharge Contactor Control Circuit High | The SMRs (System Main Relays) connect and disconnect the high-voltage power supply circuit in accordance with requests from the HV control ECU. To ensure a reliable operation, they consists of a total of 3 relays (1 for the negative side and 2 for the positive side). To connect, SMR1 and SMR3 turn ON initially. Then, SMR2 turns ON and SMR1 turns OFF. This process protects the circuit from the high-voltage surge current by allowing the limit current to flow via the resistor. To disconnect, SMR2 and SMR3 turn OFF in that order. The HV control ECU checks that the relays have turned OFF properly. The HV control ECU monitors the proper operation of the SMRs (CON1, CON2 and CON3) to check for a malfunction. | Faulty System Main Relay System Main Relay harness is open or shorted System Main Relay circuit poor electrical connection Faulty HV control ECU
P0AE8 | Hybrid Battery Temperature Sensor D Circuit | The HV control ECU uses a temperature sensor, which is built into the inverter, to detect the temperature of the motor inverter. The same cooling system that is routed to the MG1 and MG2 cools the inverter. This cooling system is independent from the engine cooling system. The characteristic of the motor inverter temperature sensor is the same as the boost converter temperature sensor. The HV control ECU limits the load based on the signals transmitted by the motor inverter temperature sensor, in order to check the effectiveness of the inverter cooling system and prevent the inverter from overheating. Furthermore, the HV control ECU detects a malfunction in the wiring of the motor inverter temperature sensor, as well as in the sensor itself. | Faulty Inverter With Converter Assembly Inverter With Converter Assembly harness is open or shorted Inverter With Converter Assembly circuit poor electrical connection Faulty HV Control ECU
P0AE9 | Hybrid Battery Temperature Sensor D Range/Performance | The HV control ECU uses a temperature sensor, which is built into the inverter, to detect the temperature of the motor inverter. The same cooling system that is routed to the MG1 and MG2 cools the inverter. This cooling system is independent from the engine cooling system. The characteristic of the motor inverter temperature sensor is the same as the boost converter temperature sensor. The HV control ECU limits the load based on the signals transmitted by the motor inverter temperature sensor, in order to check the effectiveness of the inverter cooling system and prevent the inverter from overheating. Furthermore, the HV control ECU detects a malfunction in the wiring of the motor inverter temperature sensor, as well as in the sensor itself. | Faulty Inverter With Converter Assembly Inverter With Converter Assembly harness is open or shorted Inverter With Converter Assembly circuit poor electrical connection Faulty HV Control ECU
P0AEA | Hybrid Battery Temperature Sensor D Circuit Low | The HV control ECU uses a temperature sensor, which is built into the inverter, to detect the temperature of the motor inverter. The same cooling system that is routed to the MG1 and MG2 cools the inverter. This cooling system is independent from the engine cooling system. The characteristic of the motor inverter temperature sensor is the same as the boost converter temperature sensor. The HV control ECU limits the load based on the signals transmitted by the motor inverter temperature sensor, in order to check the effectiveness of the inverter cooling system and prevent the inverter from overheating. Furthermore, the HV control ECU detects a malfunction in the wiring of the motor inverter temperature sensor, as well as in the sensor itself. | Faulty Inverter With Converter Assembly Inverter With Converter Assembly harness is open or shorted Inverter With Converter Assembly circuit poor electrical connection Faulty HV Control ECU
P0AEB | Hybrid Battery Temperature Sensor D Circuit High | The HV control ECU uses a temperature sensor, which is built into the inverter, to detect the temperature of the motor inverter. The same cooling system that is routed to the MG1 and MG2 cools the inverter. This cooling system is independent from the engine cooling system. The characteristic of the motor inverter temperature sensor is the same as the boost converter temperature sensor. The HV control ECU limits the load based on the signals transmitted by the motor inverter temperature sensor, in order to check the effectiveness of the inverter cooling system and prevent the inverter from overheating. Furthermore, the HV control ECU detects a malfunction in the wiring of the motor inverter temperature sensor, as well as in the sensor itself. | Faulty Inverter With Converter Assembly Inverter With Converter Assembly harness is open or shorted Inverter With Converter Assembly circuit poor electrical connection Faulty HV Control ECU
P0AEC | Hybrid Battery Temperature Sensor D Circuit Intermittent/Erratic | The HV control ECU uses a temperature sensor, which is built into the inverter, to detect the temperature of the motor inverter. The same cooling system that is routed to the MG1 and MG2 cools the inverter. This cooling system is independent from the engine cooling system. The characteristic of the motor inverter temperature sensor is the same as the boost converter temperature sensor. The HV control ECU limits the load based on the signals transmitted by the motor inverter temperature sensor, in order to check the effectiveness of the inverter cooling system and prevent the inverter from overheating. Furthermore, the HV control ECU detects a malfunction in the wiring of the motor inverter temperature sensor, as well as in the sensor itself. | Faulty Inverter With Converter Assembly Inverter With Converter Assembly harness is open or shorted Inverter With Converter Assembly circuit poor electrical connection Faulty HV Control ECU
P0AED | Drive Motor Inverter Temperature Sensor A Circuit | The HV control ECU uses a temperature sensor, which is built into the inverter, to detect the temperature of the motor inverter. The same cooling system that is routed to the MG1 and MG2 cools the inverter. This cooling system is independent from the engine cooling system. The characteristic of the motor inverter temperature sensor is the same as the boost converter temperature sensor. The HV control ECU limits the load based on the signals transmitted by the motor inverter temperature sensor, in order to check the effectiveness of the inverter cooling system and prevent the inverter from overheating. Furthermore, the HV control ECU detects a malfunction in the wiring of the motor inverter temperature sensor, as well as in the sensor itself. | Faulty Inverter With Converter Assembly Inverter With Converter Assembly harness is open or shorted Inverter With Converter Assembly circuit poor electrical connection Faulty HV Control ECU
P0AEE | Drive Motor Inverter Temperature Sensor A Circuit Range/Performance | The HV control ECU uses a temperature sensor, which is built into the inverter, to detect the temperature of the motor inverter. The same cooling system that is routed to the MG1 and MG2 cools the inverter. This cooling system is independent from the engine cooling system. The characteristic of the motor inverter temperature sensor is the same as the boost converter temperature sensor. The HV control ECU limits the load based on the signals transmitted by the motor inverter temperature sensor, in order to check the effectiveness of the inverter cooling system and prevent the inverter from overheating. Furthermore, the HV control ECU detects a malfunction in the wiring of the motor inverter temperature sensor, as well as in the sensor itself. | Faulty Inverter With Converter Assembly Inverter With Converter Assembly harness is open or shorted Inverter With Converter Assembly circuit poor electrical connection Faulty HV Control ECU
P0AEF | Drive Motor Inverter Temperature Sensor A Circuit Low | The HV control ECU uses a temperature sensor, which is built into the inverter, to detect the temperature of the motor inverter. The same cooling system that is routed to the MG1 and MG2 cools the inverter. This cooling system is independent from the engine cooling system. The characteristic of the motor inverter temperature sensor is the same as the boost converter temperature sensor. The HV control ECU limits the load based on the signals transmitted by the motor inverter temperature sensor, in order to check the effectiveness of the inverter cooling system and prevent the inverter from overheating. Furthermore, the HV control ECU detects a malfunction in the wiring of the motor inverter temperature sensor, as well as in the sensor itself. | Faulty Inverter With Converter Assembly Inverter With Converter Assembly harness is open or shorted Inverter With Converter Assembly circuit poor electrical connection Faulty HV Control ECU
P0AF0 | Drive Motor Inverter Temperature Sensor A Circuit High | The HV control ECU uses a temperature sensor, which is built into the inverter, to detect the temperature of the motor inverter. The same cooling system that is routed to the MG1 and MG2 cools the inverter. This cooling system is independent from the engine cooling system. The characteristic of the motor inverter temperature sensor is the same as the boost converter temperature sensor. The HV control ECU limits the load based on the signals transmitted by the motor inverter temperature sensor, in order to check the effectiveness of the inverter cooling system and prevent the inverter from overheating. Furthermore, the HV control ECU detects a malfunction in the wiring of the motor inverter temperature sensor, as well as in the sensor itself. | Faulty Inverter With Converter Assembly Inverter With Converter Assembly harness is open or shorted Inverter With Converter Assembly circuit poor electrical connection Faulty HV Control ECU
P0AF1 | Drive Motor Inverter Temperature Sensor A Circuit Intermittent/Erratic | The HV control ECU uses a temperature sensor, which is built into the inverter, to detect the temperature of the motor inverter. The same cooling system that is routed to the MG1 and MG2 cools the inverter. This cooling system is independent from the engine cooling system. The characteristic of the motor inverter temperature sensor is the same as the boost converter temperature sensor. The HV control ECU limits the load based on the signals transmitted by the motor inverter temperature sensor, in order to check the effectiveness of the inverter cooling system and prevent the inverter from overheating. Furthermore, the HV control ECU detects a malfunction in the wiring of the motor inverter temperature sensor, as well as in the sensor itself. | Faulty Inverter With Converter Assembly Inverter With Converter Assembly harness is open or shorted Inverter With Converter Assembly circuit poor electrical connection Faulty HV Control ECU
P0AF2 | Drive Motor Inverter Temperature Sensor B Circuit | The HV control ECU uses a temperature sensor, which is built into the inverter, to detect the temperature of the motor inverter. The same cooling system that is routed to the MG1 and MG2 cools the inverter. This cooling system is independent from the engine cooling system. The characteristic of the motor inverter temperature sensor is the same as the boost converter temperature sensor. The HV control ECU limits the load based on the signals transmitted by the motor inverter temperature sensor, in order to check the effectiveness of the inverter cooling system and prevent the inverter from overheating. Furthermore, the HV control ECU detects a malfunction in the wiring of the motor inverter temperature sensor, as well as in the sensor itself. | Faulty Inverter With Converter Assembly Inverter With Converter Assembly harness is open or shorted Inverter With Converter Assembly circuit poor electrical connection Faulty HV Control ECU
P0AF3 | Drive Motor Inverter Temperature Sensor B Circuit Range/Performance | The HV control ECU uses a temperature sensor, which is built into the inverter, to detect the temperature of the motor inverter. The same cooling system that is routed to the MG1 and MG2 cools the inverter. This cooling system is independent from the engine cooling system. The characteristic of the motor inverter temperature sensor is the same as the boost converter temperature sensor. The HV control ECU limits the load based on the signals transmitted by the motor inverter temperature sensor, in order to check the effectiveness of the inverter cooling system and prevent the inverter from overheating. Furthermore, the HV control ECU detects a malfunction in the wiring of the motor inverter temperature sensor, as well as in the sensor itself. | Faulty Inverter With Converter Assembly Inverter With Converter Assembly harness is open or shorted Inverter With Converter Assembly circuit poor electrical connection Faulty HV Control ECU
P0AF4 | Drive Motor Inverter Temperature Sensor B Circuit Low | The HV control ECU uses a temperature sensor, which is built into the inverter, to detect the temperature of the motor inverter. The same cooling system that is routed to the MG1 and MG2 cools the inverter. This cooling system is independent from the engine cooling system. The characteristic of the motor inverter temperature sensor is the same as the boost converter temperature sensor. The HV control ECU limits the load based on the signals transmitted by the motor inverter temperature sensor, in order to check the effectiveness of the inverter cooling system and prevent the inverter from overheating. Furthermore, the HV control ECU detects a malfunction in the wiring of the motor inverter temperature sensor, as well as in the sensor itself. | Faulty Inverter With Converter Assembly Inverter With Converter Assembly harness is open or shorted Inverter With Converter Assembly circuit poor electrical connection Faulty HV Control ECU
P0AF5 | Drive Motor Inverter Temperature Sensor B Circuit High | The HV control ECU uses a temperature sensor, which is built into the inverter, to detect the temperature of the motor inverter. The same cooling system that is routed to the MG1 and MG2 cools the inverter. This cooling system is independent from the engine cooling system. The characteristic of the motor inverter temperature sensor is the same as the boost converter temperature sensor. The HV control ECU limits the load based on the signals transmitted by the motor inverter temperature sensor, in order to check the effectiveness of the inverter cooling system and prevent the inverter from overheating. Furthermore, the HV control ECU detects a malfunction in the wiring of the motor inverter temperature sensor, as well as in the sensor itself. | Faulty Inverter With Converter Assembly Inverter With Converter Assembly harness is open or shorted Inverter With Converter Assembly circuit poor electrical connection Faulty HV Control ECU
P0AF6 | Drive Motor Inverter Temperature Sensor B Circuit Intermittent/Erratic | The HV control ECU uses a temperature sensor, which is built into the inverter, to detect the temperature of the motor inverter. The same cooling system that is routed to the MG1 and MG2 cools the inverter. This cooling system is independent from the engine cooling system. The characteristic of the motor inverter temperature sensor is the same as the boost converter temperature sensor. The HV control ECU limits the load based on the signals transmitted by the motor inverter temperature sensor, in order to check the effectiveness of the inverter cooling system and prevent the inverter from overheating. Furthermore, the HV control ECU detects a malfunction in the wiring of the motor inverter temperature sensor, as well as in the sensor itself. | Faulty Inverter With Converter Assembly Inverter With Converter Assembly harness is open or shorted Inverter With Converter Assembly circuit poor electrical connection Faulty HV Control ECU
P0AF7 | 14 Volt Power Module Internal Temperature Too High | The Engine Control Module (ECM) monitors the 14 Volt Power Module Internal Temperature. The ECM sets the OBDII code when the 14 Volt Power Module Internal Temperature is not to factory specifications. | Faulty 14 Volt Power Module 14 Volt Power Module harness is open or shorted 14 Volt Power Module circuit poor electrical connection
P0AF8 | Hybrid Battery System Voltage | The Engine Control Module (ECM) monitors the correlation of the generator battery disconnect control module battery voltage and the Starter Generator Control Module (SGCM) output voltage to detect a 36 volt cable open or fuse/relay failure. The ECM also monitors to detect an over voltage condition and protect the MOSFET (load dump). If either one of these conditions is detected, the appropriate Diagnostic Trouble Code (DTC) will set. | 36 volt battery cable open Hybrid Battery Pack fuse open Hybrid Battery Pack contactor open Hybrid Battery Pack ground cable or connection
P0AF9 | Hybrid Battery System Voltage Unstable | The Engine Control Module (ECM) monitors the correlation of the generator battery disconnect control module battery voltage and the Starter Generator Control Module (SGCM) output voltage to detect a 36 volt cable open or fuse/relay failure. The ECM also monitors to detect an over voltage condition and protect the MOSFET (load dump). If either one of these conditions is detected, the appropriate Diagnostic Trouble Code (DTC) will set. | 36 volt battery cable open Hybrid Battery Pack fuse open Hybrid Battery Pack contactor open Hybrid Battery Pack ground cable or connection
P0AFA | Hybrid Battery System Voltage Low | The Engine Control Module (ECM) monitors the correlation of the generator battery disconnect control module battery voltage and the Starter Generator Control Module (SGCM) output voltage to detect a 36 volt cable open or fuse/relay failure. The ECM also monitors to detect an over voltage condition and protect the MOSFET (load dump). If either one of these conditions is detected, the appropriate Diagnostic Trouble Code (DTC) will set. | 36 volt battery cable open Hybrid Battery Pack fuse open Hybrid Battery Pack contactor open Hybrid Battery Pack ground cable or connection
P0AFB | Hybrid Battery System Voltage High | The Engine Control Module (ECM) monitors the correlation of the generator battery disconnect control module battery voltage and the Starter Generator Control Module (SGCM) output voltage to detect a 36 volt cable open or fuse/relay failure. The ECM also monitors to detect an over voltage condition and protect the MOSFET (load dump). If either one of these conditions is detected, the appropriate Diagnostic Trouble Code (DTC) will set. | 36 volt battery cable open Hybrid Battery Pack fuse open Hybrid Battery Pack contactor open Hybrid Battery Pack ground cable or connection
P1000
P1000 | OBD II monitor testing not complete | The On Board Diagnostic (OBD) monitors are performed during the OBD Drive Cycle. P1000 is stored in continuous memory if any of the OBD monitors do not carry out their full diagnostic check. | The vehicle is new from the factory. Battery or Powertrain Control Module (PCM) had recently been disconnected. An OBD monitor failure occurred before completion of an OBD drive cycle. PCM Diagnostic Trouble Codes (DTC) have recently been cleared with a scan tool.
P1001 | KOER Not Able to Complete, KOER Aborted | The Key On/Engine Running (KOER) on-demand self-test is a functional test of the Powertrain Control Module (PCM) carried out on-demand with the ignition ON, the engine running, and the vehicle stopped. A check of certain inputs and outputs is made during operating conditions and at a normal operating temperature. The brake pedal position, transmission control, and the power steering tests are part of the KOER on-demand self-test and must be carried out during this operation if applicable. The Powertrain Control Module sets the non-MIL (Malfunction Indicator Lamp) Diagnostic Trouble Code (DTC) when the Key On/Engine Running (KOER) self-test does not complete in the time intended. | Incorrect Self-Test Procedure Unexpected response from the self-test monitors RPM out of specification
P1039 | Vehicle Speed Signal Missing or Improper |  | Faulty Vehicle Speed sensor Vehicle Speed sensor harness is open or shorted Vehicle Speed sensor circuit poor electrical connection
P1051 | Brake Switch Signal Missing or Improper
P1100 | MAF Sensor Intermittent | The Mass Air Flow (MAF) Sensor circuit is monitored by the Powertrain Control Module (PCM) for sudden voltage (or air flow) input change through the Comprehensive Component Monitor (CCM). If during the last 40 warm-up cycles in key ON engine running the PCM detects a voltage (or air flow) change beyond the minimum or maximum calibrated limit, a continuous memory Diagnostic Trouble Code (DTC) P1100 is stored. | Faulty Mass Air Flow Sensor Air leak before or after sensor Mass Air Flow Sensor harness is open or shorted Mass Air Flow Sensor circuit poor electrical connection
P1101 | MAF Sensor Out Of Self Test Range. | The Mass Air Flow (MAF sensor circuit is monitored by the Powertrain Control Module (PCM) for an out of range air flow (or voltage) input. If during key ON engine OFF the air flow voltage signal is greater than 0.27 volts the test fails. Likewise, if during key ON engine running, an air flow voltage signal is not within 0.46 volt to 2.44 volts, the test fails. | Faulty Mass Air Flow Sensor Air leak before or after sensor Mass Air Flow Sensor harness is open or shorted Mass Air Flow Sensor circuit poor electrical connection
P1102 | MAF Sensor In Range But Lower Than Expected | The Mass Air Flow (MAF) sensor is placed in the stream of intake air. It measures the intake flow rate by measuring a part of the entire intake flow. It consists of a hot film that is supplied with electric current from the Engine Control Module (ECM). The temperature of the hot film is controlled by the ECM acertain amount. The heat generated by the hot film is reduced as the intake air flows around it. The more air, the greater the heat loss. Therefore, the ECM must supply more electric current to maintain the temperature of the hot film as air flow increases. The ECM detects the air flow by means of this current change. | Faulty mass air flow sensor Dirty mass air flow sensor Dirty mass air filter Mass air flow sensor harness is open or shorted Mass air flow sensor circuit poor electrical connection Intake air leaks
P1103 | MAF Sensor In Range But Higher Than Expected |  | Faulty Mass Airflow Sensor (MAF) Mass Airflow Sensor harness is open or shorted Mass Airflow Sensor circuit poor electrical connection
P1104 | MAF Ground Malfunction |  | Faulty Mass Airflow Sensor (MAF) Mass Airflow Sensor harness is open or shorted Mass Airflow Sensor circuit poor electrical connection
P1105 | Dual Alternator Upper Fault
P1106 | Dual Alternator Lower Fault/MAP Sensor Intermittent Vol.
P1107 | Dual Alternator Lower Malfunction/ MAP Sensor Low Volt.
P1108 | Dual Alternator Battery Lamp Circuit Malfunction | The Barometric Pressure (BARO) sensor is built into the Engine Control Module (ECM) and monitors atmospheric pressure. The ECM estimates appropriate intake airflow from the Manifold Absolute Pressure (MAP) sensor output voltage and BARO sensor output voltage. If the BARO sensor output voltage is a specified value or more, the ECM detects a malfunction and a code is stored. | Engine Control Module (ECM) outdated or incorrect software Faulty Engine Control Module (ECM)
P1109 | IAT - B Sensor Intermittent |  | Faulty Intake Air Temperature (IAT) Sensor Intake Air Temperature (IAT) Sensor harness is open or shorted Intake Air Temperature (IAT) Sensor circuit poor electrical connection
P1110 | IAT Sensor (D/C) Open/Short | The Intake Air Temperature (IAT) sensor contains a semiconductor device which changes resistance based on temperature (a thermistor). The IAT sensor mounts in the air intake passage of the engine air induction system. The IAT sensor has a signal circuit and a ground circuit. The Powertrain Control Module (PCM) applies a voltage (about 5.0 volts) on the signal circuit to the sensor. The PCM monitors changes in this voltage caused by changes in the resistance of the sensor in order to determine the intake air temperature. When the intake air is cold, the sensor (thermistor) resistance is high, and the PCMs signal voltage is only pulled down a small amount through the sensor to ground. The PCM senses a high signal voltage (low temperature). When the intake air is warm, the sensor resistance is low, and the signal voltage is pulled down a greater amount. This causes the PCM to sense a low signal voltage (high temperature). | Faulty Intake Air Temperature (IAT) Sensor Intake Air Temperature (IAT) Sensor harness is open or shorted Intake Air Temperature (IAT) Sensor circuit poor electrical connection
P1111 | Intake Air Temperature Sensor Intermittent High Voltage | The Intake Air Temperature (IAT) sensor contains a semiconductor device which changes resistance based on temperature (a thermistor). The IAT sensor mounts in the air intake passage of the engine air induction system. The IAT sensor has a signal circuit and a ground circuit. The Powertrain Control Module (PCM) applies a voltage (about 5.0 volts) on the signal circuit to the sensor. The PCM monitors changes in this voltage caused by changes in the resistance of the sensor in order to determine the intake air temperature. When the intake air is cold, the sensor (thermistor) resistance is high, and the PCMs signal voltage is only pulled down a small amount through the sensor to ground. The PCM senses a high signal voltage (low temperature). When the intake air is warm, the sensor resistance is low, and the signal voltage is pulled down a greater amount. This causes the PCM to sense a low signal voltage (high temperature). | Faulty Intake Air Temperature (IAT) Sensor Intake Air Temperature (IAT) Sensor harness is open or shorted Intake Air Temperature (IAT) Sensor circuit poor electrical connection
P1112 | Intake Air Temperature Sensor Intermittent Low Voltage | The Intake Air Temperature (IAT) sensor is built into mass air flow sensor or in some vehicles mounted to the air filter duct housing. The sensor detects intake air temperature and transmits a signal to the Engine Control Module (ECM).The temperature sensing unit uses a thermistor which is sensitive to the change in temperature. Electrical resistance of the thermistor decreases in response to the temperature rise. The Intake Air Temperature signal is used as an input for various systems in the vehicle. | Faulty Intake Air Temperature (IAT) Sensor Intake Air Temperature (IAT) Sensor harness is open or shorted Intake Air Temperature (IAT) Sensor circuit poor electrical connection
P1113 | IAT Sensor Open/Short | The Intake Air Temperature (IAT) sensor is built into mass air flow sensor or in some vehicles mounted to the air filter duct housing. The sensor detects intake air temperature and transmits a signal to the Engine Control Module (ECM).The temperature sensing unit uses a thermistor which is sensitive to the change in temperature. Electrical resistance of the thermistor decreases in response to the temperature rise. The Intake Air Temperature signal is used as an input for various systems in the vehicle. | Faulty Intake Air Temperature (IAT) Sensor Intake Air Temperature (IAT) Sensor harness is open or shorted Intake Air Temperature (IAT) Sensor circuit poor electrical connection
P1114 | Engine Coolant Temperature Sensor Intermittent Low Volt. | The Engine Coolant Temperature (ECT) sensor is used to detect the engine coolant temperature. The sensor modifies a voltage signal from the Engine Control Module (ECM). The modified signal returns to the ECM as the engine coolant temperature input. The sensor uses a thermistor which is sensitive to the change in temperature. The electrical resistance of the thermistor decreases as temperature increases. | Faulty Engine Coolant Temperature (ECT) sensor Low engine coolant level Engine Coolant Temperature (ECT) sensor harness is open or shorted Engine Coolant Temperature (ECT) sensor electrical circuit poor connection Faulty engine coolant thermostat
P1115 | Engine Coolant Temperature Sensor Intermittent High Vol. | The Engine Coolant Temperature (ECT) sensor is used to detect the engine coolant temperature. The sensor modifies a voltage signal from the Engine Control Module (ECM). The modified signal returns to the ECM as the engine coolant temperature input. The sensor uses a thermistor which is sensitive to the change in temperature. The electrical resistance of the thermistor decreases as temperature increases. | Faulty Engine Coolant Temperature (ECT) sensor Low engine coolant level Engine Coolant Temperature (ECT) sensor harness is open or shorted Engine Coolant Temperature (ECT) sensor electrical circuit poor connection Faulty engine coolant thermostat
P1116 | Engine Coolant sensor range/ECT Sensor Out Of Range | The Engine Coolant Temperature (ECT) Sensor is a thermistor device in which resistance changes with temperature. The electrical resistance of a thermistor decreases as the temperature increases, and the resistance increases as the temperature decreases. The varying resistance changes the voltage drop across the sensor terminals and provides electrical signals to the Powertrain Control Module (PCM) corresponding to temperature. Thermistor-type sensors are considered passive sensors. A passive sensor is connected to a voltage divider network so varying the resistance of the passive sensor causes a variation in total current flow. Voltage that is dropped across a fixed resistor (pull-up resister) in series with the sensor resistor determines the voltage signal at the PCM. This voltage signal is equal to the reference voltage minus the voltage drop across the fixed resistor. The ECT measures the temperature of the engine coolant. The PCM uses the ECT input for fuel control and for cooling fan control. There are 3 types of ECT sensors; threaded, push-in, and twist-lock. The ECT sensor is located in an engine coolant passage. | Low Engine Coolant Level Faulty Engine Coolant Temperature (ECT) sensor Engine Coolant Temperature (ECT) sensor harness is open or shorted Engine Coolant Temperature (ECT) sensor electrical circuit poor connection Faulty Engine Coolant Thermostat Damaged Powertrain Control Module (PCM)
P1117 | Engine Coolant Sensor intermittent/ECT Sensor Intermittent | The Engine Coolant Temperature (ECT) Sensor is a thermistor device in which resistance changes with temperature. The electrical resistance of a thermistor decreases as the temperature increases, and the resistance increases as the temperature decreases. The varying resistance changes the voltage drop across the sensor terminals and provides electrical signals to the Powertrain Control Module (PCM) corresponding to temperature. Thermistor-type sensors are considered passive sensors. A passive sensor is connected to a voltage divider network so varying the resistance of the passive sensor causes a variation in total current flow. Voltage that is dropped across a fixed resistor (pull-up resister) in series with the sensor resistor determines the voltage signal at the PCM. This voltage signal is equal to the reference voltage minus the voltage drop across the fixed resistor. The ECT measures the temperature of the engine coolant. The PCM uses the ECT input for fuel control and for cooling fan control. There are 3 types of ECT sensors; threaded, push-in, and twist-lock. The ECT sensor is located in an engine coolant passage. | Low Engine Coolant Level Faulty Engine Coolant Temperature (ECT) sensor Engine Coolant Temperature (ECT) sensor harness is open or shorted Engine Coolant Temperature (ECT) sensor electrical circuit poor connection Faulty Engine Coolant Thermostat Damaged Powertrain Control Module (PCM)
P1118 | Manifold Absolute Temperature Circuit Low Input
P1119 | Manifold Absolute Temperature Circuit High Input
P1120 | Throttle position sensor out of range | The Throttle Position Sensor (TPS) responds to the accelerator pedal movement. The TPS is a rotary potentiometer sensor that provides a signal to the Powertrain Control Module (PCM) that is linearly proportional to the throttle plate/shaft position. As the TPS is rotated by the throttle shaft, the following operating conditions are determined by the PCM: • Closed throttle (includes idle or deceleration) • Part throttle (includes cruise or moderate acceleration) • Wide open throttle (includes maximum acceleration or de-choke on crank) • Throttle angle rate | Faulty throttle position sensor Throttle position sensor harness is open or shorted Throttle position sensor circuit poor electrical connection Throttle position sensor not properly adjusted
P1121 | Throttle Position Sensor Intermittent High Voltage | The Throttle Position (TP) sensor is a potentiometer. The TP sensor provides a voltage signal that changes relative to throttle blade angle. This signal voltage is one of the most important inputs used by the Powertrain Control Module (PCM). The TP sensor has a 5.0 volt reference, a ground and a signal circuit. TP sensor Signal voltage should be about 0.6 volt at idle. The TP sensor voltage should increase to above 4.0 volts at wide open throttle (WOT). | Faulty throttle position sensor Throttle position sensor harness is open or shorted Throttle position sensor circuit poor electrical connection Throttle position sensor not properly adjusted
P1122 | Throttle Position Sensor Intermittent Low Voltage | Electric Throttle Control Actuator consists of throttle control motor, Throttle Position Sensor (TPS), etc. The throttle control motor is operated by the Engine Control Module (ECM) and it opens and closes the throttle valve. The throttle position sensor detects the throttle valve position, and the opening and closing speed of the throttle valve and feeds the voltage signals to the ECM. The ECM judges the current opening angle of the throttle valve from these signals and the ECM controls the throttle control motor to make the throttle valve opening angle properly in response to driving condition. | Faulty Electric Throttle Control Actuator Electric Throttle Control Actuator harness is open or shorted Electric Throttle Control Actuator circuit poor electrical connection
P1123 | Throttle Position Sensor Higher Than Expected | The Powertrain Control Module (PCM) monitors the Throttle Position Sensor. The PCM sets the Diagnostic Trouble Code (DTC) code when it detects the Throttle Position Sensor circuit is intermittent high voltage. | Faulty Throttle Position Sensor Throttle Position Sensor harness is open or shorted Throttle Position Sensor circuit poor electrical connection Faulty Powertrain Control Module (PCM)
P1124 | Throttle Position Sensor Out Of Self Test Range | The Throttle Position Sensor (TPS) responds to the accelerator pedal movement. The TPS is a rotary potentiometer sensor that provides a signal to the Powertrain Control Module (PCM) that is linearly proportional to the throttle plate/shaft position. As the TPS is rotated by the throttle shaft, the following operating conditions are determined by the PCM: • Closed throttle (includes idle or deceleration) • Part throttle (includes cruise or moderate acceleration) • Wide open throttle (includes maximum acceleration or de-choke on crank) • Throttle angle rate | Binding or bent throttle linkage Faulty Throttle Position Sensor Throttle Position Sensor harness is open or shorted Throttle Position Sensor circuit poor electrical connection
P1125 | Throttle position sensor intermittent | The Accelerator Pedal Position (APP) sensor 1 and the APP sensor 2 are potentiometer type sensors, each with the following circuits: • A 5-volt reference circuit • A low reference circuit • A signal circuit The control module provides the APP sensors with a 5-volt reference circuit and a low reference circuit. The APP sensors then provide the control module signal voltages proportional to pedal movement. The APP sensor 1 signal voltage is low at rest and increases as the pedal is depressed. The APP sensor 2 signal voltage is low at rest and increases as the pedal is depressed. When the control module detects that the APP sensor 1 and the APP sensor 2 signal circuits are out of correlation with each other, DTC P1125 sets. | Faulty Accelerator Pedal Position Sensor Accelerator Pedal Position Sensor harness is open or shorted Accelerator Pedal Position Sensor circuit poor electrical connection
P1126 | Throttle Position Sensor Circuit Malfunction
P1127 | Exhaust Not Warm, Downstream O2 Sensor | The heated oxygen sensor (HO2S) monitor uses an exhaust temperature model to determine when the HO2S heaters are cycled ON. The test fails when the inferred exhaust temperature is below a minimum calibrated value. | Faulty O2 Sensor Heaters O2 Sensor Heaters harness is open or shorted O2 Sensor Heaters circuit poor electrical connection
P1128 | Upstream Heated O2 Sensors Swapped
P1129 | Downstream Heated O2 Sensors Swapped
P1130 | Lack Of HO2S Switch - Adaptive Fuel At Limit | The Heated Oxygen Sensor (HO2S) Monitor is an on-board strategy designed to monitor the HO2S sensors for a malfunction or deterioration that can affect emissions. Under specific conditions, the fuel control or upstream HO2S sensors are checked for proper output voltage and response rate (the time it takes to switch from lean to rich or rich to lean). Downstream HO2S sensors used for Catalyst Monitor are also monitored for proper output voltage. Input is required from the Engine Coolant Temperature (ECT) or Cylinder Head Temperature (CHT), Inlet Air Temperature (IAT), Mass Air Flow (MAF), Throttle Position (TP) and Crankshaft Position (CKP) sensors to activate the HO2S Monitor. The Fuel System Monitor and Misfire Detection Monitor must also have completed successfully before the HO2S Monitor is enabled. • The HO2S sensor senses the oxygen content in the exhaust flow and outputs a voltage between zero and 1.0 volt. Lean of stoichiometric (air/fuel ratio of approximately 14.7:1 for gasoline engines), the HO2S will generate a voltage between zero and 0.45 volt. Rich of stoichiometric, the HO2S will generate a voltage between 0.45 and 1.0 volt. • The HO2S Monitor evaluates both the upstream (Fuel Control) and downstream (Catalyst Monitor) HO2S for proper function. • Once the HO2S Monitor is enabled, the upstream HO2S signal voltage amplitude and response frequency are checked. Excessive voltage is determined by comparing the HO2S signal voltage to a maximum calibratable threshold voltage. • A fixed frequency closed loop fuel control routine is executed and the upstream HO2S voltage amplitude and output response frequency are observed. A sample of the upstream HO2S signal is evaluated to determine if the sensor is capable of switching or has a slow response rate. • An HO2S heater circuit fault is determined by turning the heater on and off and looking for a corresponding change in the OSM and by measuring the current going through the heater circuit. • The MIL is activated after a fault is detected on two consecutive OBD II drive cycles. | Faulty Upstream Oxygen Sensor Bank 1 Fuel pressure high or low MAF sensor dirty/defective Vacuum leak on engine Leaking fuel injector or fuel pressure regulator Faulty Powertrain Control Module (PCM)
P1131 | Lack Of HO2S Switch - Sensor Indicates Lean | The Heated Oxygen Sensor (HO2S) Monitor is an on-board strategy designed to monitor the HO2S sensors for a malfunction or deterioration that can affect emissions. Under specific conditions, the fuel control or upstream HO2S sensors are checked for proper output voltage and response rate (the time it takes to switch from lean to rich or rich to lean). Downstream HO2S sensors used for Catalyst Monitor are also monitored for proper output voltage. Input is required from the Engine Coolant Temperature (ECT) or Cylinder Head Temperature (CHT), Inlet Air Temperature (IAT), Mass Air Flow (MAF), Throttle Position (TP) and Crankshaft Position (CKP) sensors to activate the HO2S Monitor. The Fuel System Monitor and Misfire Detection Monitor must also have completed successfully before the HO2S Monitor is enabled. • The HO2S sensor senses the oxygen content in the exhaust flow and outputs a voltage between zero and 1.0 volt. Lean of stoichiometric (air/fuel ratio of approximately 14.7:1 for gasoline engines), the HO2S will generate a voltage between zero and 0.45 volt. Rich of stoichiometric, the HO2S will generate a voltage between 0.45 and 1.0 volt. • The HO2S Monitor evaluates both the upstream (Fuel Control) and downstream (Catalyst Monitor) HO2S for proper function. • Once the HO2S Monitor is enabled, the upstream HO2S signal voltage amplitude and response frequency are checked. Excessive voltage is determined by comparing the HO2S signal voltage to a maximum calibratable threshold voltage. • A fixed frequency closed loop fuel control routine is executed and the upstream HO2S voltage amplitude and output response frequency are observed. A sample of the upstream HO2S signal is evaluated to determine if the sensor is capable of switching or has a slow response rate. • An HO2S heater circuit fault is determined by turning the heater on and off and looking for a corresponding change in the OSM and by measuring the current going through the heater circuit. • The MIL is activated after a fault is detected on two consecutive OBD II drive cycles. | Faulty Upstream Oxygen Sensor Bank 1 Fuel pressure high or low MAF sensor dirty/defective Vacuum leak on engine Leaking fuel injector or fuel pressure regulator Faulty Powertrain Control Module (PCM)
P1132 | Lack Of HO2S Switch - Sensor Indicates Rich | The Heated Oxygen Sensor (HO2S) Monitor is an on-board strategy designed to monitor the HO2S sensors for a malfunction or deterioration that can affect emissions. Under specific conditions, the fuel control or upstream HO2S sensors are checked for proper output voltage and response rate (the time it takes to switch from lean to rich or rich to lean). Downstream HO2S sensors used for Catalyst Monitor are also monitored for proper output voltage. Input is required from the Engine Coolant Temperature (ECT) or Cylinder Head Temperature (CHT), Inlet Air Temperature (IAT), Mass Air Flow (MAF), Throttle Position (TP) and Crankshaft Position (CKP) sensors to activate the HO2S Monitor. The Fuel System Monitor and Misfire Detection Monitor must also have completed successfully before the HO2S Monitor is enabled. • The HO2S sensor senses the oxygen content in the exhaust flow and outputs a voltage between zero and 1.0 volt. Lean of stoichiometric (air/fuel ratio of approximately 14.7:1 for gasoline engines), the HO2S will generate a voltage between zero and 0.45 volt. Rich of stoichiometric, the HO2S will generate a voltage between 0.45 and 1.0 volt. • The HO2S Monitor evaluates both the upstream (Fuel Control) and downstream (Catalyst Monitor) HO2S for proper function. • Once the HO2S Monitor is enabled, the upstream HO2S signal voltage amplitude and response frequency are checked. Excessive voltage is determined by comparing the HO2S signal voltage to a maximum calibratable threshold voltage. • A fixed frequency closed loop fuel control routine is executed and the upstream HO2S voltage amplitude and output response frequency are observed. A sample of the upstream HO2S signal is evaluated to determine if the sensor is capable of switching or has a slow response rate. • An HO2S heater circuit fault is determined by turning the heater on and off and looking for a corresponding change in the OSM and by measuring the current going through the heater circuit. • The MIL is activated after a fault is detected on two consecutive OBD II drive cycles. | Faulty Upstream Oxygen Sensor Bank 1 Fuel pressure high or low MAF sensor dirty/defective Vacuum leak on engine Leaking fuel injector or fuel pressure regulator Faulty Powertrain Control Module (PCM)
P1133 | HO2S Insufficient Switching Sensor 1 | The Powertrain Control Module (PCM) monitors the Heated Oxygen Sensor (HO2S) activity for 90 seconds after closed loop operation has begun. The PCM determines if the front HO2S is functioning properly by counting the number of HO2S-1 Lean/Rich (L/R) and Rich/Lean (R/L) switches. | Faulty Heated Oxygen Sensor (HO2S) Bank 1 Sensor 1 Vacuum leak Faulty Heated Oxygen Sensor (HO2S) Bank 1 Sensor 1 harness is open or shorted Faulty Heated Oxygen Sensor (HO2S) Bank 1 Sensor 1 circuit poor electrical connection
P1134 | HO2S Transition Time Ratio Sensor 1 | The Powertrain Control Module (PCM) monitors the Heated Oxygen Sensor (HO2S) activity. During the monitor period the PCM counts the number of times that the HO2S responds from rich to lean and from lean to rich and adds the amount of time it took to complete all transitions. With this information, an average time for all transitions can be determined. The PCM then divides the rich to lean average by the lean to rich average to obtain a ratio. | Faulty HO2S Bank 1 Sensor 1 HO2S Bank 1 Sensor 1 harness is open or shorted HO2S Bank 1 Sensor 1 circuit poor electrical connection
P1135 | Pedal Position Sensor A Circuit Intermittent
P1136 | Fan Control Circuit Malfunction
P1137 | Lack Of HO2S Switch - Sensor Indicates Lean | The Heated Oxygen Sensor 2 (HO2S2) (Downstream), after the three-way catalyst (manifold), monitors the oxygen level in the exhaust gas on each bank. For optimum catalyst operation, the air-fuel mixture (air-fuel ratio) must maintain near the ideal stoichiometric ratio. The HO2S2 output voltage changes suddenly in the vicinity of the stoichiometric ratio. The Powertrain Control Module (PCM) adjusts the fuel injection time so that the air-fuel ratio is nearly stoichiometric. The HO2S2 generates a voltage between 0.1 and 0.9 V in response to oxygen in the exhaust gas. If the oxygen in the exhaust gas increases, the air-fuel ratio becomes Lean. The PCM interprets Lean when the HO2S2 voltage is below 0.45 V. If the oxygen in the exhaust gas decreases, the air-fuel ratio becomes Rich. The PCM interprets Rich when the HO2S2 voltage is above 0.45 V. The P1137 code will set when the PCM detects that the HO2S2 signal is below the voltage of range for an extended period. | Exhaust gas leaks Faulty Heated Oxygen Sensor 2 (HO2S2) (Downstream) Bank 1 Heated Oxygen Sensor 2 Bank 1 harness is open or shorted Heated Oxygen Sensor 2 Bank 1 circuit poor electrical connection Inappropriate fuel pressure Faulty fuel injectors
P1138 | Lack Of HO2S12 Switch - Sensor Indicates Rich | The Heated Oxygen Sensor 2 (HO2S2) (Downstream), after the three-way catalyst (manifold), monitors the oxygen level in the exhaust gas on each bank. For optimum catalyst operation, the air-fuel mixture (air-fuel ratio) must maintain near the ideal stoichiometric ratio. The HO2S2 output voltage changes suddenly in the vicinity of the stoichiometric ratio. The Powertrain Control Module (PCM) adjusts the fuel injection time so that the air-fuel ratio is nearly stoichiometric. The HO2S2 generates a voltage between 0.1 and 0.9 V in response to oxygen in the exhaust gas. If the oxygen in the exhaust gas increases, the air-fuel ratio becomes Lean. The PCM interprets Lean when the HO2S2 voltage is below 0.45 V. If the oxygen in the exhaust gas decreases, the air-fuel ratio becomes Rich. The PCM interprets Rich when the HO2S2 voltage is above 0.45 V. The P1138 code will set when the PCM detects that the HO2S2 signal is above the voltage of range for an extended period. | Exhaust gas leaks Faulty Heated Oxygen Sensor 2 (HO2S2) (Downstream) Bank 1 Heated Oxygen Sensor 2 Bank 1 harness is open or shorted Heated Oxygen Sensor 2 Bank 1 circuit poor electrical connection Inappropriate fuel pressure Faulty fuel injectors
P1139 | Water In Fuel Indicator Circuit Malfunction
P1140 | Water In Fuel Condition
P1141 | Fuel Restriction Indicator Circuit Malfunction
P1142 | Fuel Restriction Condition
P1143 | Air Assist Control Valve Range/Performance
P1144 | Air Assist Control Valve Circuit Malfunction | The Front Heated Oxygen Sensor (or O2 sensor 1) is placed into the exhaust manifold. It detects the amount of oxygen in the exhaust gas compared to the outside air. The heated oxygen sensor 1 has a closed-end tube made of ceramic zirconia. The zirconia generates voltage from approximately 1V in richer conditions to 0V in leaner conditions. The heated oxygen sensor 1 signal is sent to the Engine Control Module (ECM). The ECM adjusts the injection pulse duration to achieve the ideal air-fuel ratio. The ideal air-fuel ratio occurs near the radical change from 1V to 0V. | Faulty Front Heated Oxygen Sensor Bank 1 Front Heated Oxygen Sensor Bank 1 harness is open or shorted Front Heated Oxygen Sensor Bank 1 circuit poor electrical connection Inappropriate fuel pressure Faulty fuel injectors Intake air leaks may be faulty Exhaust gas leaks
P1150 | Lack Of HO2S21 Switch - Adaptive Fuel At Limit | The Heated Oxygen Sensor (HO2S) Monitor is an on-board strategy designed to monitor the HO2S sensors for a malfunction or deterioration that can affect emissions. Under specific conditions, the fuel control or upstream HO2S sensors are checked for proper output voltage and response rate (the time it takes to switch from lean to rich or rich to lean). Downstream HO2S sensors used for Catalyst Monitor are also monitored for proper output voltage. Input is required from the Engine Coolant Temperature (ECT) or Cylinder Head Temperature (CHT), Inlet Air Temperature (IAT), Mass Air Flow (MAF), Throttle Position (TP) and Crankshaft Position (CKP) sensors to activate the HO2S Monitor. The Fuel System Monitor and Misfire Detection Monitor must also have completed successfully before the HO2S Monitor is enabled. • The HO2S sensor senses the oxygen content in the exhaust flow and outputs a voltage between zero and 1.0 volt. Lean of stoichiometric (air/fuel ratio of approximately 14.7:1 for gasoline engines), the HO2S will generate a voltage between zero and 0.45 volt. Rich of stoichiometric, the HO2S will generate a voltage between 0.45 and 1.0 volt. • The HO2S Monitor evaluates both the upstream (Fuel Control) and downstream (Catalyst Monitor) HO2S for proper function. • Once the HO2S Monitor is enabled, the upstream HO2S signal voltage amplitude and response frequency are checked. Excessive voltage is determined by comparing the HO2S signal voltage to a maximum calibratable threshold voltage. • A fixed frequency closed loop fuel control routine is executed and the upstream HO2S voltage amplitude and output response frequency are observed. A sample of the upstream HO2S signal is evaluated to determine if the sensor is capable of switching or has a slow response rate. • An HO2S heater circuit fault is determined by turning the heater on and off and looking for a corresponding change in the OSM and by measuring the current going through the heater circuit. • The MIL is activated after a fault is detected on two consecutive OBD II drive cycles. | Faulty Upstream Oxygen Sensor Bank 2 Fuel pressure high or low MAF sensor dirty/defective Vacuum leak on engine Leaking fuel injector or fuel pressure regulator Faulty Powertrain Control Module (PCM)
P1151 | Lack Of HO2S21 Switch - Sensor Indicates Lean | The Heated Oxygen Sensor (HO2S) Monitor is an on-board strategy designed to monitor the HO2S sensors for a malfunction or deterioration that can affect emissions. Under specific conditions, the fuel control or upstream HO2S sensors are checked for proper output voltage and response rate (the time it takes to switch from lean to rich or rich to lean). Downstream HO2S sensors used for Catalyst Monitor are also monitored for proper output voltage. Input is required from the Engine Coolant Temperature (ECT) or Cylinder Head Temperature (CHT), Inlet Air Temperature (IAT), Mass Air Flow (MAF), Throttle Position (TP) and Crankshaft Position (CKP) sensors to activate the HO2S Monitor. The Fuel System Monitor and Misfire Detection Monitor must also have completed successfully before the HO2S Monitor is enabled. • The HO2S sensor senses the oxygen content in the exhaust flow and outputs a voltage between zero and 1.0 volt. Lean of stoichiometric (air/fuel ratio of approximately 14.7:1 for gasoline engines), the HO2S will generate a voltage between zero and 0.45 volt. Rich of stoichiometric, the HO2S will generate a voltage between 0.45 and 1.0 volt. • The HO2S Monitor evaluates both the upstream (Fuel Control) and downstream (Catalyst Monitor) HO2S for proper function. • Once the HO2S Monitor is enabled, the upstream HO2S signal voltage amplitude and response frequency are checked. Excessive voltage is determined by comparing the HO2S signal voltage to a maximum calibratable threshold voltage. • A fixed frequency closed loop fuel control routine is executed and the upstream HO2S voltage amplitude and output response frequency are observed. A sample of the upstream HO2S signal is evaluated to determine if the sensor is capable of switching or has a slow response rate. • An HO2S heater circuit fault is determined by turning the heater on and off and looking for a corresponding change in the OSM and by measuring the current going through the heater circuit. • The MIL is activated after a fault is detected on two consecutive OBD II drive cycles. | Faulty Upstream Oxygen Sensor Bank 2 Fuel pressure high or low MAF sensor dirty/defective Vacuum leak on engine Leaking fuel injector or fuel pressure regulator Faulty Powertrain Control Module (PCM)
P1152 | Lack Of HO2S21 Switch - Sensor Indicates Rich | The Heated Oxygen Sensor (HO2S) Monitor is an on-board strategy designed to monitor the HO2S sensors for a malfunction or deterioration that can affect emissions. Under specific conditions, the fuel control or upstream HO2S sensors are checked for proper output voltage and response rate (the time it takes to switch from lean to rich or rich to lean). Downstream HO2S sensors used for Catalyst Monitor are also monitored for proper output voltage. Input is required from the Engine Coolant Temperature (ECT) or Cylinder Head Temperature (CHT), Inlet Air Temperature (IAT), Mass Air Flow (MAF), Throttle Position (TP) and Crankshaft Position (CKP) sensors to activate the HO2S Monitor. The Fuel System Monitor and Misfire Detection Monitor must also have completed successfully before the HO2S Monitor is enabled. • The HO2S sensor senses the oxygen content in the exhaust flow and outputs a voltage between zero and 1.0 volt. Lean of stoichiometric (air/fuel ratio of approximately 14.7:1 for gasoline engines), the HO2S will generate a voltage between zero and 0.45 volt. Rich of stoichiometric, the HO2S will generate a voltage between 0.45 and 1.0 volt. • The HO2S Monitor evaluates both the upstream (Fuel Control) and downstream (Catalyst Monitor) HO2S for proper function. • Once the HO2S Monitor is enabled, the upstream HO2S signal voltage amplitude and response frequency are checked. Excessive voltage is determined by comparing the HO2S signal voltage to a maximum calibratable threshold voltage. • A fixed frequency closed loop fuel control routine is executed and the upstream HO2S voltage amplitude and output response frequency are observed. A sample of the upstream HO2S signal is evaluated to determine if the sensor is capable of switching or has a slow response rate. • An HO2S heater circuit fault is determined by turning the heater on and off and looking for a corresponding change in the OSM and by measuring the current going through the heater circuit. • The MIL is activated after a fault is detected on two consecutive OBD II drive cycles. | Faulty Upstream Oxygen Sensor Bank 2 Fuel pressure high or low MAF sensor dirty/defective Vacuum leak on engine Leaking fuel injector or fuel pressure regulator Faulty Powertrain Control Module (PCM)
P1153 | Bank 2 Fuel Control Shifted Lean
P1154 | Bank 2 Fuel Control Shifted Rich
P1155 | Alternative Fuel Controller
P1156 | Fuel Select Switch Malfunction |  | Faulty Fuel Selector Switch (FSSW) Fuel Selector Switch harness is open or shorted Fuel Selector Switch circuit poor electrical connection
P1157 | Lack Of HO2S22 Switch - Sensor Indicates Lean | The Heated Oxygen Sensor 2 (HO2S2) (Downstream), after the three-way catalyst (manifold), monitors the oxygen level in the exhaust gas on each bank. For optimum catalyst operation, the air-fuel mixture (air-fuel ratio) must maintain near the ideal stoichiometric ratio. The HO2S2 output voltage changes suddenly in the vicinity of the stoichiometric ratio. The Powertrain Control Module (PCM) adjusts the fuel injection time so that the air-fuel ratio is nearly stoichiometric. The HO2S2 generates a voltage between 0.1 and 0.9 V in response to oxygen in the exhaust gas. If the oxygen in the exhaust gas increases, the air-fuel ratio becomes Lean. The PCM interprets Lean when the HO2S2 voltage is below 0.45 V. If the oxygen in the exhaust gas decreases, the air-fuel ratio becomes Rich. The PCM interprets Rich when the HO2S2 voltage is above 0.45 V. The P1157 code will set when the PCM detects that the HO2S2 signal is below the voltage of range for an extended period. | Exhaust gas leaks Faulty Heated Oxygen Sensor 2 (HO2S2) (Downstream) Bank 2 Heated Oxygen Sensor 2 Bank 2 harness is open or shorted Heated Oxygen Sensor 2 Bank 2 circuit poor electrical connection Inappropriate fuel pressure Faulty fuel injectors
P1158 | Lack Of HO2S22 Switch - Sensor Indicates Rich | The Heated Oxygen Sensor 2 (HO2S2) (Downstream), after the three-way catalyst (manifold), monitors the oxygen level in the exhaust gas on each bank. For optimum catalyst operation, the air-fuel mixture (air-fuel ratio) must maintain near the ideal stoichiometric ratio. The HO2S2 output voltage changes suddenly in the vicinity of the stoichiometric ratio. The Powertrain Control Module (PCM) adjusts the fuel injection time so that the air-fuel ratio is nearly stoichiometric. The HO2S2 generates a voltage between 0.1 and 0.9 V in response to oxygen in the exhaust gas. If the oxygen in the exhaust gas increases, the air-fuel ratio becomes Lean. The PCM interprets Lean when the HO2S2 voltage is below 0.45 V. If the oxygen in the exhaust gas decreases, the air-fuel ratio becomes Rich. The PCM interprets Rich when the HO2S2 voltage is above 0.45 V. The P1158 code will set when the PCM detects that the HO2S2 signal is above the voltage of range for an extended period. | Exhaust gas leaks Faulty Heated Oxygen Sensor 2 (HO2S2) (Downstream) Bank 2 Heated Oxygen Sensor 2 Bank 2 harness is open or shorted Heated Oxygen Sensor 2 Bank 2 circuit poor electrical connection Inappropriate fuel pressure Faulty fuel injectors
P1159 | Fuel Stepper Motor Malfunction
P1167 | Invalid Test,throttle not depressed
P1168 | Fuel Rail Sensor In-Range Low Failure | The Comprehensive Component Monitor (CCM) monitors the Fuel Rail Pressure (FRP) pressure for acceptable fuel pressure. The Engine Control Module (ECM) detected the fuel pressure was high for the operating condition. The test fails when the fuel pressure falls below or exceeds a minimum/maximum calibrated value for a calibrated period of time. | Faulty Fuel Rail Sensor Fuel Rail Sensor harness is open or shorted Fuel Rail Sensor circuit poor electrical connection Low or no fuel
P1169 | Fuel Rail Sensor In-Range High Failure | The Comprehensive Component Monitor (CCM) monitors the Fuel Rail Pressure (FRP) pressure for acceptable fuel pressure. The Engine Control Module (ECM) detected the fuel pressure was high for the operating condition. The test fails when the fuel pressure falls below or exceeds a minimum/maximum calibrated value for a calibrated period of time. | Faulty Fuel Rail Sensor Fuel Rail Sensor harness is open or shorted Fuel Rail Sensor circuit poor electrical connection
P1170 | ESO - Engine Shut Off Solenoid Fault |  | Faulty Engine Shut Off (ESO) Solenoid Engine Shut Off Solenoid harness is open or shorted Engine Shut Off Solenoid circuit poor electrical connection
P1171 | Rotor Sensor Fault |  | Faulty Rotor Sensor Rotor Sensor harness is open or shorted Rotor Sensor circuit poor electrical connection
P1172 | Rotor Control Fault |  | Faulty Rotor Sensor Rotor Sensor harness is open or shorted Rotor Sensor circuit poor electrical connection
P1173 | Rotor Calibration Fault |  | Faulty Rotor Sensor Rotor Sensor harness is open or shorted Rotor Sensor circuit poor electrical connection
P1174 | Cam Sensor Fault |  | Faulty Cam Sensor Cam Sensor harness is open or shorted Cam Sensor circuit poor electrical connection
P1175 | Cam Control Fault
P1176 | Cam Calibration Fault
P1177 | Synchronization Fault
P1178 | .( open )
P1179 | CODE 1179
P1180 | Fuel Delivery System Malfunction - Low | The Powertrain Control Module (PCM) receives Fuel Tank Pressure (FTP) information from the Natural Gas module (NG), which uses the information to infer Fuel Rail Pressure (FRP). The Diagnostic Trouble Code (DTC) will set and the test fails when the inferred pressure is less than a minimum calibrated value. | Restriction in the fuel line Plugged fuel filter Faulty Fuel Pressure Regulator Faulty Fuel Rail Solenoid Shutoff Valve Fuel Rail Solenoid Shutoff Valve harness is open or shorted Fuel Rail Solenoid Shutoff Valve circuit poor electrical connection
P1181 | Fuel Delivery System Malfunction - High | The Powertrain Control Module (PCM) receives Fuel Tank Pressure (FTP) information from the Natural Gas module (NG), which uses the information to infer Fuel Rail Pressure (FRP). The Diagnostic Trouble Code (DTC) will set and the test fails when the inferred pressure is less than a minimum calibrated value. | Restriction in the fuel line Plugged fuel filter Faulty Fuel Pressure Regulator Faulty Fuel Rail Solenoid Shutoff Valve Fuel Rail Solenoid Shutoff Valve harness is open or shorted Fuel Rail Solenoid Shutoff Valve circuit poor electrical connection
P1182 | Fuel Shut Off Solenoid Malfunction
P1183 | Engine Oil Temperature Circuit Malfunction | The Engine Oil Temperature (EOT) sensor is a thermistor device in which resistance changes with temperature. The electrical resistance of a thermistor decreases as the temperature increases and the resistance increases as the temperature decreases. The varying resistance affects the voltage drop across the sensor terminals and provides electrical signal to the Engine Control Module (ECM) corresponding to temperature. Thermistor-type sensors are considered passive sensor. A passive sensor is connected to a voltage divider network so that varying the resistance of the passive sensor causes a variation in total current flow. Voltage that is dropped across a fixed resistor in a series with the sensor resistor determines the voltage signal at the ECM. This voltage signal is equal to the reference voltage minus the voltage drop across the fixed resistor. The EOT sensor measures the temperature of the engine oil. The sensor is typically threaded into the engine oil lubrication system. The ECM can use the EOT sensor input to determine the following: - On variable cam timing (VCT) applications the EOT input is used to adjust the VCT control gains and logic for camshaft timing. - The ECM can use the EOT sensor input in conjunction with other ECM inputs to determine oil degradation - The ECM can use EOT sensor input to initiate a soft engine shutdown. To prevent engine damage from occurring as a result of high oil temperature, the ECM has the ability to initiate a soft engine shutdown. Whenever engine RPM exceeds a calibrated level for a certain period of time, the ECM will begin reducing power by disabling engine cylinders. | Engine not at operating temperature. Cooling system problem of stuck thermostat. Faulty Engine Oil Temperature (EOT) sensor Engine Oil Temperature (EOT) sensor harness is open or shorted Engine Oil Temperature (EOT) sensor circuit poor electrical connection Faulty Engine Control Module (ECM).
P1184 | Engine Oil Temperature Out Of Self Test Range | The Engine Oil Temperature (EOT) sensor is a thermistor device in which resistance changes with temperature. The electrical resistance of a thermistor decreases as the temperature increases and the resistance increases as the temperature decreases. The varying resistance affects the voltage drop across the sensor terminals and provides electrical signal to the Engine Control Module (ECM) corresponding to temperature. Thermistor-type sensors are considered passive sensor. A passive sensor is connected to a voltage divider network so that varying the resistance of the passive sensor causes a variation in total current flow. Voltage that is dropped across a fixed resistor in a series with the sensor resistor determines the voltage signal at the ECM. This voltage signal is equal to the reference voltage minus the voltage drop across the fixed resistor. The EOT sensor measures the temperature of the engine oil. The sensor is typically threaded into the engine oil lubrication system. The ECM can use the EOT sensor input to determine the following: - On variable cam timing (VCT) applications the EOT input is used to adjust the VCT control gains and logic for camshaft timing. - The ECM can use the EOT sensor input in conjunction with other ECM inputs to determine oil degradation - The ECM can use EOT sensor input to initiate a soft engine shutdown. To prevent engine damage from occurring as a result of high oil temperature, the ECM has the ability to initiate a soft engine shutdown. Whenever engine RPM exceeds a calibrated level for a certain period of time, the ECM will begin reducing power by disabling engine cylinders. | Engine not at operating temperature. Cooling system problem of stuck thermostat. Faulty Engine Oil Temperature (EOT) sensor Engine Oil Temperature (EOT) sensor harness is open or shorted Engine Oil Temperature (EOT) sensor circuit poor electrical connection Faulty Engine Control Module (ECM).
P1185 | FTS High - Fuel Pump Temperature Sensor High
P1186 | FTS Low - Fuel Pump Temperature Sensor Low |  | Faulty Fuel Pump Temperature Sensor Fuel Pump Temperature Sensor harness is open or shorted Fuel Pump Temperature Sensor circuit poor electrical connection
P1187 | Variant Selection
P1188 | Calibration Memory Fault
P1189 | Pump Speed Signal Fault | The Powertrain Control Module (PCM) monitors the Pump Speed. The PCM sets the OBDII code when the Pump Speed is not to factory specifications. | Faulty Pump Speed Pump Speed harness is open or shorted Pump Speed circuit poor electrical connection
P1190 | Calibration Resistor Out Of Range
P1191 | Key Line Voltage
P1192 | Voltage External
P1193 | EGR Drive Overcurrent
P1194 | ECU A/D Converter
P1195 | SCP HBCC Failed To Initialize
P1196 | Key Off Voltage High
P1197 | Key Off Voltage Low
P1198 | Pump Rotor Control Underfueling
P1199 | Fuel Level Input Circuit Low
P1200 | Injector Control Circuit | While the engine running the Powertrain Control Module (PCM) detects an incorrect voltage level on one or more injector driver circuits for more than 5 seconds. | Faulty Fuel Injector Fuel Injector harness is open or shorted Fuel Injector circuit poor electrical connection
P1201 | Injector Circuit Open / Shorted - Cylinder #1 |  | Faulty Fuel Injector #1 Fuel Injector #1 harness is open or shorted Fuel Injector #1 circuit poor electrical connection
P1202 | Injector Circuit Open / Shorted - Cylinder #2 |  | Faulty Fuel Injector #2 Fuel Injector #1 harness is open or shorted Fuel Injector #1 circuit poor electrical connection
P1203 | Injector Circuit Open / Shorted - Cylinder #3 |  | Faulty Fuel Injector #3 Fuel Injector #1 harness is open or shorted Fuel Injector #1 circuit poor electrical connection
P1204 | Injector Circuit Open / Shorted - Cylinder #4 |  | Faulty Fuel Injector #4 Fuel Injector #1 harness is open or shorted Fuel Injector #1 circuit poor electrical connection
P1205 | Injector Circuit Open / Shorted - Cylinder #5 |  | Faulty Fuel Injector #5 Fuel Injector #1 harness is open or shorted Fuel Injector #1 circuit poor electrical connection
P1206 | Injector Circuit Open / Shorted - Cylinder #6 |  | Faulty Fuel Injector #6 Fuel Injector #1 harness is open or shorted Fuel Injector #1 circuit poor electrical connection
P1207 | CODE 1207
P1208 | CODE 1208
P1209 | Injector Control Pressure System Fault | The Powertrain Control Module (PCM) monitors the Injection Control System Pressure. The Diagnostic Trouble Code (DTC) indicates that Injection Control Pressure (ICP) was not to specification during normal driving conditions. | Low Reservoir Oil Level Poor Oil Quality Injector "O" Ring Leak Faulty Injection Pressure Regulator (IPR) Valve Faulty Oil Pressure Pump Faulty Powertrain Control Module (PCM)
P1210 | Injector Control Pressure Above Expected Level | The Powertrain Control Module (PCM) monitors the Injector Control Pressure. This Diagnostic Trouble Code (DTC) indicates the injector control signal is greater than expected. | Faulty Injection Control Pressure (ICP) Sensor Injection Control Pressure Sensor harness is open or shorted Injection Control Pressure Sensor circuit poor electrical connection Faulty Powertrain Control Module (PCM)
P1211 | Injector Control Pressure Sensor Above / Below Desired | The Powertrain Control Module (PCM) monitors the Injection Control System Pressure. The Diagnostic Trouble Code (DTC) indicates that Injection Control Pressure (ICP) was not to specification during normal driving conditions. | Low Reservoir Oil Level Poor Oil Quality Injector "O" Ring Leak Faulty Injection Pressure Regulator (IPR) Valve Faulty Oil Pressure Pump Faulty Powertrain Control Module (PCM)
P1212 | Injector Control Pressure Not Detected During Crank
P1213 | Start Injector Circuit Malfunction | The Engine Control Module (ECM) monitors the Start Injector. The ECM sets the OBDII code when the Start Injector is not to factory specifications. | Faulty Start Injector Start Injector harness is open or shorted Start Injector circuit poor electrical connection
P1214 | Pedal Position Sensor B Circuit Intermittent |  | Faulty Pedal Position Sensor Pedal Position Sensor harness is open or shorted Pedal Position Sensor circuit poor electrical connection
P1215 | Pedal Position Sensor C Circuit Low Input |  | Faulty Pedal Position Sensor Pedal Position Sensor harness is open or shorted Pedal Position Sensor circuit poor electrical connection
P1216 | Pedal Position Sensor C Circuit High Input |  | Faulty Pedal Position Sensor Pedal Position Sensor harness is open or shorted Pedal Position Sensor circuit poor electrical connection
P1217 | Pedal Position Sensor C Circuit Intermittent
P1218 | CID High
P1219 | CID Low | The P1219 code is set when there is a problem with circuit from the Powertrain Control Module (PCM) to the Injector Driver Module(IDM). | Faulty Injector Driver Module(IDM) Injector Driver Module(IDM) harness is open or shorted Injector Driver Module(IDM) circuit poor electrical connection
P1220 | Series Throttle Control System Malfunction | The Throttle Position (TP) Sensor is mounted on the throttle body of the Throttle Actuator Control (TAC) assembly. The sensor is actually 2 individual throttle position sensors within 1 housing. Two separate signal circuits, a low reference circuit, and a 5-volt reference circuit are used in order to connect the TP sensor assembly and the TAC module. The TP sensor signal voltage increases as the throttle opens. The signal circuit for TP sensor is pulled up to 5-volt reference voltage. | Faulty Throttle Position (TP) Sensor Throttle Position (TP) Sensor harness is open or shorted Throttle Position (TP) Sensor circuit poor electrical connection
P1221 | Traction Control System Malfunction
P1222 | Traction Control Output Circuit Malfunction
P1223 | Pedal Demand Sensor B Circuit High Input
P1224 | Throttle Position Sensor B Out Of Self Test Range |  | Faulty Throttle Position Sensor Throttle Position Sensor harness is open or shorted Throttle Position Sensor circuit poor electrical connection
P1225 | Needle Lift Sensor Malfunction
P1226 | Control Sleeve Sensor Malfunction
P1227 | Wastegate Failed Closed (Over Pressure) |  | Faulty EGR valve Faulty MAF sensor Faulty SIP sensor Supercharger bypass actuator stuck closed Faulty Supercharger
P1228 | Wastegate Failed Open (Under Pressure) |  | Faulty EGR valve Faulty MAF sensor Faulty SIP sensor Supercharger bypass actuator stuck closed Faulty Supercharger
P1229 | Intercooler Pump Driver Fault
P1230 | Fuel Pump Low Speed Malfunction | Low Speed Fuel Pump (LFP) energized, the Engine Control Module (ECM) detected excessive current on the circuit or voltage with the pump turned off | Faulty Low Speed Fuel Pump Low Speed Fuel Pump harness is open or shorted Low Speed Fuel Pump circuit poor electrical connection
P1231 | Fuel Pump Secondary Circuit Low, High Speed
P1232 | Fuel Pump Speed Primary Circuit Malfunction
P1233 | Fuel Pump Driver Module Off Line | The Powertrain Control Module (PCM) monitors the Fuel Pump Monitor (FPM) circuit from the Fuel Pump Driver Module (FPDM). With the key on, the FPDM continuously sends a duty cycle signal to the PCM through the FPM circuit. The test fails if the PCM stops receiving the duty cycle signal. | Inertia fuel shutoff (IFS) switch needs to be reset Faulty Fuel Pump Driver Module (FPDM) Fuel Pump Driver Module (FPDM) harness is open or shorted Fuel Pump Driver Module (FPDM) circuit poor electrical connection Faulty Inertia Fuel Shutoff (IFS) switch Faulty Powertrain Control Module (PCM)
P1234 | Fuel Pump Driver Module Off Line | The Powertrain Control Module (PCM) monitors the Fuel Pump Monitor (FPM) circuit from the Fuel Pump Driver Module (FPDM). With the key on, the FPDM continuously sends a duty cycle signal to the PCM through the FPM circuit. The test fails if the PCM stops receiving the duty cycle signal. | Inertia fuel shutoff (IFS) switch needs to be reset Faulty Fuel Pump Driver Module (FPDM) Fuel Pump Driver Module (FPDM) harness is open or shorted Fuel Pump Driver Module (FPDM) circuit poor electrical connection Faulty Inertia Fuel Shutoff (IFS) switch Faulty Powertrain Control Module (PCM)
P1235 | Fuel Pump Control Out Of Range | The P1235 code indicates the Fuel Pump Drive Module (FPDM) detected an invalid or missing Fuel Pump (FP) circuit signal from the Powertrain Control Module (PCM). The FPDM sends a message to the PCM through the FPM circuit, indicating this failure was detected. The PCM sets the DTC when the message is received. | Faulty Fuel Pump Drive Module (FPDM) FPDM harness is open or shorted FPDM circuit poor electrical connection Faulty Powertrain Control Module (PCM)
P1236 | Fuel Pump Control Out Of Range | The P1236 code indicates the Fuel Pump Drive Module (FPDM) detected an invalid or missing Fuel Pump (FP) circuit signal from the Powertrain Control Module (PCM). The FPDM sends a message to the PCM through the FPM circuit, indicating this failure was detected. The PCM sets the DTC when the message is received. | Faulty Fuel Pump Drive Module (FPDM) FPDM harness is open or shorted FPDM circuit poor electrical connection Faulty Powertrain Control Module (PCM)
P1237 | Fuel Pump Secondary Circuit Malfunction | Fuel Pump Driver Modules (FPDM) controls the voltage to the Fuel Pump in order to maintain proper fuel pressure over the full operating range of the engine. The P1237 code indicates the FPDM detected a fuel pump secondary circuit concern. The FPDM sends a message to the Powertrain Control Module (PCM) through the Fuel Pump Monitor (FPM) circuit indicating this concern was detected. The PCM sets the DTC when the message is received. | Faulty Fuel Pump Driver Module (FPDM) Fuel Pump Driver Module (FPDM) harness is open or shorted Fuel Pump Driver Module (FPDM) circuit poor electrical connection Faulty fuel pump
P1238 | Fuel Pump Secondary Circuit Malfunction | This DTC indicates the Fuel Pump Driver Module (FPDM2) detected a fuel pump secondary circuit concern. The FPDM2 sends a message to the powertrain control module (PCM) through the fuel pump monitor (FPM2) circuit, indicating this concern was detected. The PCM sets the DTC when the message is received. | Faulty Fuel Pump Driver Module (FPDM) Fuel Pump Driver Module (FPDM) harness is open or shorted Fuel Pump Driver Module (FPDM) circuit poor electrical connection Faulty fuel pump
P1239 | Speed Fuel Pump Positive Feed Fault |  | Faulty Fuel Pump Fuel Pump harness is open or shorted Fuel Pump circuit poor electrical connection
P1240 | Sensor Power Supply Malfunction |  | Faulty MAP Sensor Faulty Throttle Position (TP) Sensor MAP Sensor harness is open or shorted MAP Sensor circuit poor electrical connection TP Sensor harness is open or shorted TP Sensor circuit poor electrical connection
P1241 | Sensor Power Supply Low Input |  | Faulty MAP Sensor Faulty Throttle Position (TP) Sensor MAP Sensor harness is open or shorted MAP Sensor circuit poor electrical connection TP Sensor harness is open or shorted TP Sensor circuit poor electrical connection
P1242 | Sensor Power Supply High Input |  | Faulty MAP Sensor Faulty Throttle Position (TP) Sensor MAP Sensor harness is open or shorted MAP Sensor circuit poor electrical connection TP Sensor harness is open or shorted TP Sensor circuit poor electrical connection
P1243 | Second Fuel Pump Faulty or Ground Fault |  | Faulty Second Fuel Pump Second Fuel Pump harness is open or shorted Second Fuel Pump circuit poor electrical connection
P1244 | Alternator Load Input Failed High | The Powertrain Control Module (PCM) monitors generator load from the generator/regulator in the form of frequency. The fault indicates the input is lower than the load should be in normal operation. The load input could be high when a battery short to ground exists. | Faulty Alternator/Generator Alternator/Generator harness is open or shorted Alternator/Generator circuit poor electrical connection Damaged Powertrain Control Module (PCM)
P1245 | Alternator Load Input Failed Low | The Powertrain Control Module (PCM) monitors generator load from the generator/regulator in the form of frequency. The fault indicates the input is lower than the load should be in normal operation. The load input could be low when no generator output exists. | Faulty Alternator/Generator Broken Alternator Belt Alternator/Generator harness is open or shorted Alternator/Generator circuit poor electrical connection Damaged Powertrain Control Module (PCM)
P1246 | Alternator Load Input Failed | The Powertrain Control Module (PCM) monitors generator load from the generator/regulator in the form of frequency. The frequency range is determined by the temperature of the voltage regulator where 97% represents full load, below 6% means no load. | Faulty Alternator/Generator Alternator/Generator harness is open or shorted Alternator/Generator circuit poor electrical connection Damaged Powertrain Control Module (PCM)
P1247 | Turbo Boost Pressure Low | The boost pressure sensor responds to pressure changes in the intake manifold. This pressure is created by the turbocharger and changes with Accelerator Pedal Position (APP) and engine speed. The Powertrain Control Module (PCM) uses this information to assist in diagnosis of the barometric pressure (BARO) sensor and to provide engine overboost protection. The boost pressure sensor has a 5-volt reference circuit, a low reference circuit, and a signal circuit. The PCM supplies 5 volts to the boost pressure sensor on the 5-volt reference 2 circuit, and provides a ground on a low reference circuit. The boost pressure sensor provides a signal to the PCM on a signal circuit relative to the pressure changes. The PCM monitors the boost pressure sensor signal for voltage outside of the normal range. The PCM calculates a predicted value for the boost pressure sensor. The PCM then compares the predicted value to the actual signal. | Damaged MAP hose Low turbo boost Intake manifold or crossover tube hose leaks Faulty MAP sensor Faulty Powertrain Control Module (PCM)
P1248 | Turbo Boost Pressure Not Detected | The boost pressure sensor responds to pressure changes in the intake manifold. This pressure is created by the turbocharger and changes with Accelerator Pedal Position (APP) and engine speed. The Powertrain Control Module (PCM) uses this information to assist in diagnosis of the barometric pressure (BARO) sensor and to provide engine overboost protection. The boost pressure sensor has a 5-volt reference circuit, a low reference circuit, and a signal circuit. The PCM supplies 5 volts to the boost pressure sensor on the 5-volt reference 2 circuit, and provides a ground on a low reference circuit. The boost pressure sensor provides a signal to the PCM on a signal circuit relative to the pressure changes. The PCM monitors the boost pressure sensor signal for voltage outside of the normal range. The PCM calculates a predicted value for the boost pressure sensor. The PCM then compares the predicted value to the actual signal. | Damaged MAP hose Low turbo boost Intake manifold or crossover tube hose leaks Faulty MAP sensor Faulty Powertrain Control Module (PCM)
P1249 | Wastegate Control Valve Performance |  | Plugged Wastegate Control (WGC) hose or port Faulty Wastegate Control (WGC) Solenoid Faulty Wastegate Control (WGC) Actuator Faulty Wastegate Control (WGC) Valve Faulty Powertrain Control Module (PCM)
P1250 | PRC Solenoid Circuit Malfunction | The Powertrain Control Module (PCM) monitors the Fuel Pressure Regulator Control (FPRC) Solenoid Valve. The PCM sets the Diagnostic Trouble Code (DTC) when the Fuel Pressure Regulator Control Solenoid Valve is not to factory specifications. | Faulty Fuel Pressure Regulator Control (FPRC) Solenoid Valve Fuel Pressure Regulator Control Solenoid Valve harness is open or shorted Fuel Pressure Regulator Control Solenoid Valve circuit poor electrical connection
P1251 | Air Mixture Solenoid Circuit Malfunction
P1252 | Pedal Correlation PDS1 and LPDS High
P1253 | Pedal Correlation PDS1 and LPDS Low
P1254 | Pedal Correlation PDS2 and LPDS High
P1255 | Pedal Correlation PDS2 and LPDS Low
P1256 | Pedal Correlation PDS1 and HPDS
P1257 | Pedal Correlation PDS2 and HPDS
P1258 | Pedal Correlation PDS1 and PDS2 | In order to reduce the engine temperature the Powertrain Control Module (PCM) has the ability to disable a number of fuel injectors during an engine over temperature condition. The PCM considers the engine over temperature whenever the Engine Coolant Temperature (ECT) reaches a predetermined temperature. This DTC sets in order to show that the PCM detected an over temperature condition and that the system engaged the protection mode. | Faulty Engine Coolant Temperature Engine Coolant Temperature harness is open or shorted Engine Coolant Temperature circuit poor electrical connection
P1259 | Immobilizer to PCM Signal Error
P1260 | THEFT Detected, Vehicle Immobilzed | The P1260 code can be set if the Passive Anti-Theft System (PATS) has determined a theft condition existed and the engine is disabled or an engine start was attempted using a non-PATS key. This Diagnostic Trouble Code (DTC) is a good indicator to check the PATS for DTCs. This DTC can also be set when a new Instrument Cluster (IC), Instrument Panel Cluster (IPC) or Powertrain Control Module (PCM) is installed without correctly programming either module even if the vehicle is not equipped with PATS. | Incorrectly programmed Powertrain Control Module (PCM) Incorrectly programmed Instrument Cluster (IC) or Instrument Panel Cluster (IPC) Previous theft condition Anti-theft system concern
P1261 | Cylinder #1 High To Low Side Short | The fuel injectors are connected to the high-pressure fuel rail and deliver a calibrated amount of fuel directly into the combustion chamber. The piezo actuator is commanded on by the PCM during the main injection stage for approximately 0-400 microseconds. The fuel injectors on and off time are controlled by the piezo actuator device which allows extreme precision during the injection cycle. The Diagnostic Trouble Code (DTC) is detected by the Fuel Injector Interface Module in the secondary (rearward) fuel injector circuit. | Faulty Fuel Injector 1 Fuel Injector 1 harness is open or shorted Fuel Injector 1 circuit poor electrical connection Faulty Fuel Injector Interface Module
P1262 | Cylinder #2 High To Low Side Short | The fuel injectors are connected to the high-pressure fuel rail and deliver a calibrated amount of fuel directly into the combustion chamber. The piezo actuator is commanded on by the PCM during the main injection stage for approximately 0-400 microseconds. The fuel injectors on and off time are controlled by the piezo actuator device which allows extreme precision during the injection cycle. The Diagnostic Trouble Code (DTC) is detected by the Fuel Injector Interface Module in the secondary (rearward) fuel injector circuit. | Faulty Fuel Injector 2 Fuel Injector 2 harness is open or shorted Fuel Injector 2 circuit poor electrical connection Faulty Fuel Injector Interface Module
P1263 | Cylinder #3 High To Low Side Short | The fuel injectors are connected to the high-pressure fuel rail and deliver a calibrated amount of fuel directly into the combustion chamber. The piezo actuator is commanded on by the PCM during the main injection stage for approximately 0-400 microseconds. The fuel injectors on and off time are controlled by the piezo actuator device which allows extreme precision during the injection cycle. The Diagnostic Trouble Code (DTC) is detected by the Fuel Injector Interface Module in the secondary (rearward) fuel injector circuit. | Faulty Fuel Injector 3 Fuel Injector 3 harness is open or shorted Fuel Injector 3 circuit poor electrical connection Faulty Fuel Injector Interface Module
P1264 | Cylinder #4 High To Low Side Short | The fuel injectors are connected to the high-pressure fuel rail and deliver a calibrated amount of fuel directly into the combustion chamber. The piezo actuator is commanded on by the PCM during the main injection stage for approximately 0-400 microseconds. The fuel injectors on and off time are controlled by the piezo actuator device which allows extreme precision during the injection cycle. The Diagnostic Trouble Code (DTC) is detected by the Fuel Injector Interface Module in the secondary (rearward) fuel injector circuit. | Faulty Fuel Injector 4 Fuel Injector 4 harness is open or shorted Fuel Injector 4 circuit poor electrical connection Faulty Fuel Injector Interface Module
P1265 | Cylinder #5 High To Low Side Short | The fuel injectors are connected to the high-pressure fuel rail and deliver a calibrated amount of fuel directly into the combustion chamber. The piezo actuator is commanded on by the PCM during the main injection stage for approximately 0-400 microseconds. The fuel injectors on and off time are controlled by the piezo actuator device which allows extreme precision during the injection cycle. The Diagnostic Trouble Code (DTC) is detected by the Fuel Injector Interface Module in the secondary (rearward) fuel injector circuit. | Faulty Fuel Injector 5 Fuel Injector 5 harness is open or shorted Fuel Injector 5 circuit poor electrical connection Faulty Fuel Injector Interface Module
P1266 | Cylinder #6 High To Low Side Short | The fuel injectors are connected to the high-pressure fuel rail and deliver a calibrated amount of fuel directly into the combustion chamber. The piezo actuator is commanded on by the PCM during the main injection stage for approximately 0-400 microseconds. The fuel injectors on and off time are controlled by the piezo actuator device which allows extreme precision during the injection cycle. The Diagnostic Trouble Code (DTC) is detected by the Fuel Injector Interface Module in the secondary (rearward) fuel injector circuit. | Faulty Fuel Injector 6 Fuel Injector 6 harness is open or shorted Fuel Injector 6 circuit poor electrical connection Faulty Fuel Injector Interface Module
P1267 | Cylinder #7 High To Low Side Short | The fuel injectors are connected to the high-pressure fuel rail and deliver a calibrated amount of fuel directly into the combustion chamber. The piezo actuator is commanded on by the PCM during the main injection stage for approximately 0-400 microseconds. The fuel injectors on and off time are controlled by the piezo actuator device which allows extreme precision during the injection cycle. The Diagnostic Trouble Code (DTC) is detected by the Fuel Injector Interface Module in the secondary (rearward) fuel injector circuit. | Faulty Fuel Injector 7 Fuel Injector 7 harness is open or shorted Fuel Injector 7 circuit poor electrical connection Faulty Fuel Injector Interface Module
P1268 | Cylinder #8 High To Low Side Short | The fuel injectors are connected to the high-pressure fuel rail and deliver a calibrated amount of fuel directly into the combustion chamber. The piezo actuator is commanded on by the PCM during the main injection stage for approximately 0-400 microseconds. The fuel injectors on and off time are controlled by the piezo actuator device which allows extreme precision during the injection cycle. The Diagnostic Trouble Code (DTC) is detected by the Fuel Injector Interface Module in the secondary (rearward) fuel injector circuit. | Faulty Fuel Injector Fuel Injector 8 harness is open or shorted Fuel Injector 8 circuit poor electrical connection Faulty Fuel Injector Interface Module
P1269 | Immobilizer Code Not Programmed
P1270 | Engine RPM Or Speed Limiter Reached | Engine RPM/Vehicle Speed Limiter Indicates the vehicle has been operated in a manner which caused the engine or vehicle to exceed a calibration limit. The engine rpm and vehicle speed are continuously monitored by the Powertrain Control Module (PCM). The P1270 code is set when the rpm or speed fall out of calibrated range. | Wheel slippage (water, ice, mud and snow) Excessive engine RPM in neutral Vehicle drive at a high rate of speed
P1271 | Cylinder #1 High To Low Side Open | The Injector Driver Module (IDM) is capable of detecting individual injectors open and shorts to either ground or power while the engine is running. The Injector Driver Module is also capable of detecting right or left bank high side circuit opens or shorts to ground. The Diagnostic Trouble Code (DTC) indicates a low side-to-high side open in the circuit between the Injector Driver Module and the injector. | Faulty Fuel Injector Faulty Injector Driver Module (IDM) Fuel Injector harness is open or shorted Fuel Injector circuit poor electrical connection
P1272 | Cylinder #2 High To Low Side Open | The Injector Driver Module (IDM) is capable of detecting individual injectors open and shorts to either ground or power while the engine is running. The Injector Driver Module is also capable of detecting right or left bank high side circuit opens or shorts to ground. The Diagnostic Trouble Code (DTC) indicates a low side-to-high side open in the circuit between the Injector Driver Module and the injector. | Faulty Fuel Injector Faulty Injector Driver Module (IDM) Fuel Injector harness is open or shorted Fuel Injector circuit poor electrical connection
P1273 | Cylinder #3 High To Low Side Open | The Injector Driver Module (IDM) is capable of detecting individual injectors open and shorts to either ground or power while the engine is running. The Injector Driver Module is also capable of detecting right or left bank high side circuit opens or shorts to ground. The Diagnostic Trouble Code (DTC) indicates a low side-to-high side open in the circuit between the Injector Driver Module and the injector. | Faulty Fuel Injector Faulty Injector Driver Module (IDM) Fuel Injector harness is open or shorted Fuel Injector circuit poor electrical connection
P1274 | Cylinder #4 High To Low Side Open | The Injector Driver Module (IDM) is capable of detecting individual injectors open and shorts to either ground or power while the engine is running. The Injector Driver Module is also capable of detecting right or left bank high side circuit opens or shorts to ground. The Diagnostic Trouble Code (DTC) indicates a low side-to-high side open in the circuit between the Injector Driver Module and the injector. | Faulty Fuel Injector Faulty Injector Driver Module (IDM) Fuel Injector harness is open or shorted Fuel Injector circuit poor electrical connection
P1275 | Cylinder #5 High To Low Side Open | The Injector Driver Module (IDM) is capable of detecting individual injectors open and shorts to either ground or power while the engine is running. The Injector Driver Module is also capable of detecting right or left bank high side circuit opens or shorts to ground. The Diagnostic Trouble Code (DTC) indicates a low side-to-high side open in the circuit between the Injector Driver Module and the injector. | Faulty Fuel Injector Faulty Injector Driver Module (IDM) Fuel Injector harness is open or shorted Fuel Injector circuit poor electrical connection
P1276 | Cylinder #6 High To Low Side Open | The Injector Driver Module (IDM) is capable of detecting individual injectors open and shorts to either ground or power while the engine is running. The Injector Driver Module is also capable of detecting right or left bank high side circuit opens or shorts to ground. The Diagnostic Trouble Code (DTC) indicates a low side-to-high side open in the circuit between the Injector Driver Module and the injector. | Faulty Fuel Injector Faulty Injector Driver Module (IDM) Fuel Injector harness is open or shorted Fuel Injector circuit poor electrical connection
P1277 | Cylinder #7 High To Low Side Open | The Injector Driver Module (IDM) is capable of detecting individual injectors open and shorts to either ground or power while the engine is running. The Injector Driver Module is also capable of detecting right or left bank high side circuit opens or shorts to ground. The Diagnostic Trouble Code (DTC) indicates a low side-to-high side open in the circuit between the Injector Driver Module and the injector. | Faulty Fuel Injector Faulty Injector Driver Module (IDM) Fuel Injector harness is open or shorted Fuel Injector circuit poor electrical connection
P1278 | Cylinder #8 High To Low Side Open | The Injector Driver Module (IDM) is capable of detecting individual injectors open and shorts to either ground or power while the engine is running. The Injector Driver Module is also capable of detecting right or left bank high side circuit opens or shorts to ground. The Diagnostic Trouble Code (DTC) indicates a low side-to-high side open in the circuit between the Injector Driver Module and the injector. | Faulty Fuel Injector Faulty Injector Driver Module (IDM) Fuel Injector harness is open or shorted Fuel Injector circuit poor electrical connection
P1279 | CODE 1279
P1280 | Injection Control Pressure Out Of Range Low | The Powertrain Control Module (PCM) monitors the Injection Control Pressure Circuit. This Diagnostic Trouble Code (DTC) indicates the injector control signal is out of the self-test range (low). | Faulty Injection Control Pressure (ICP) Sensor Injection Control Pressure Sensor harness is open or shorted Injection Control Pressure Sensor circuit poor electrical connection Faulty Powertrain Control Module (PCM)
P1281 | Injection Control Pressure Out Of Range High | The Powertrain Control Module (PCM) monitors the Injection Control Pressure Circuit. This Diagnostic Trouble Code (DTC) indicates the injector control signal is out of the self-test range (high). | Faulty Injection Control Pressure (ICP) Sensor Injection Control Pressure Sensor harness is open or shorted Injection Control Pressure Sensor circuit poor electrical connection Faulty Powertrain Control Module (PCM)
P1282 | Excessive Injection Control Pressure | The Powertrain Control Module (PCM) monitors the Injection Control Pressure. The Diagnostic Trouble Code (DTC) indicates excessive injection control pressure was detected during continuous diagnostic monitoring. | Faulty Injection Pressure Regulator (IPR) Injection Pressure Regulator harness is open or shorted Injection Pressure Regulator circuit poor electrical connection Faulty Powertrain Control Module (PCM)
P1283 | IPR Circuit Failure | The Powertrain Control Module (PCM) monitors the Injection Pressure Regulator (IPR). This Diagnostic Trouble Code (DTC) indicates that the Powertrain Control Module has detected an Injection Pressure Regulator circuit malfunction. | Faulty Injection Pressure Regulator (IPR) Injection Pressure Regulator harness is open or shorted Injection Pressure Regulator circuit poor electrical connection Faulty Powertrain Control Module (PCM)
P1284 | Aborted KOER - ICP Failure
P1285 | Cylinder head over temp sensed | The Cylinder Head Temperature (CHT) Sensor is a thermistor device in which resistance changes with temperature. The electrical resistance of a thermistor decreases as temperature increases, and the resistance increases as the temperature decreases. The varying resistance affects the voltage drop across the sensor terminals and provides electrical signals to the Powertrain Control Module (PCM) corresponding to temperature. The CHT sensor is installed in the aluminum cylinder head and measures the metal temperature. The CHT sensor can provide complete engine temperature information and can be used to infer coolant temperature. If the CHT sensor conveys an overheating condition to the PCM, the PCM initiates a fail-safe cooling strategy based on information from the CHT sensor. A cooling system concern such as low coolant or coolant loss could cause an overheating condition. As a result, damage to major engine components could occur. Using both the CHT sensor and fail-safe cooling strategy, the PCM prevents damage by allowing air cooling of the engine and limp-home capability. The Diagnostic Trouble Code (DTC) indicates the Cylinder Head Over Temperature Sensed Indicates an engine overheat condition was sensed by the cylinder head temperature sensor. | Engine overheated Low engine coolant level Faulty Cylinder Head Temperature (CHT) Sensor Cylinder Head Temperature Sensor harness is open or shorted Cylinder Head Temperature Sensor circuit poor electrical connection
P1286 | Fuel Pulse In Range But Lower Than Expected
P1287 | Fuel Pulse In Range But Higher Than Expected
P1288 | Cylinder Head Temp Sensor Out Of Self Test Range | The Cylinder Head Temperature (CHT) Sensor is mounted into the wall of the cylinder head and is not connected to any coolant passages. The CHT sends a signal to the Powertrain Control Module (PCM) indicating the cylinder head temperature. If the temperature exceeds 126°C (-258°F), the PCM disables four fuel injectors at a time. The PCM will alternate which four injectors are disabled every 32 engine cycles. The four cylinders that are not being fuel injected act as air pumps to aid in cooling the engine. If the temperature exceeds 154 °C (310°F), the PCM disables all of the fuel injectors until the engine temperature drops below 154°C (310°F). | Wrong thermostat Engine overheated Low engine coolant level Faulty Cylinder Head Temperature (CHT) sensor Cylinder Head Temperature (CHT) sensor harness is open or shorted Cylinder Head Temperature (CHT) sensor circuit poor electrical connection
P1289 | Cylinder Head Temp Sensor High Input
P1290 | Cylinder Head Temp Sensor Low Input | The Cylinder Head Temperature (CHT) Sensor is mounted into the wall of the cylinder head and is not connected to any coolant passages. The CHT sends a signal to the Powertrain Control Module (PCM) indicating the cylinder head temperature. If the temperature exceeds 126°C (-258°F), the PCM disables four fuel injectors at a time. The PCM will alternate which four injectors are disabled every 32 engine cycles. The four cylinders that are not being fuel injected act as air pumps to aid in cooling the engine. If the temperature exceeds 154 °C (310°F), the PCM disables all of the fuel injectors until the engine temperature drops below 154°C (310°F). | Wrong thermostat Engine overheated Low engine coolant level Faulty Cylinder Head Temperature (CHT) sensor Cylinder Head Temperature (CHT) sensor harness is open or shorted Cylinder Head Temperature (CHT) sensor circuit poor electrical connection
P1291 | Injector High Side Short To GND Or VBATT - Bank 1
P1292 | Injector High Side Short To GND Or VBATT - Bank 2
P1293 | Injector High Side Open - Bank 1 |  | Faulty Injector Driver Module (IDM) Injector Driver Module harness is open or shorted Injector Driver Module circuit poor electrical connection
P1294 | Injector High Side Open - Bank 2/Target idle not reached |  | Faulty Injector Driver Module (IDM) Injector Driver Module harness is open or shorted Injector Driver Module circuit poor electrical connection
P1295 | Multi-faults - Bank 1 - With Low Side Shorts
P1296 | Multi-faults - Bank 2 - With Low Side Shorts
P1297 | Injector High Sides Shorted Together
P1298 | IDM Failure
P1299 | Cylinder Head Overtemperature Protection Active
P1300 | Boost Calibration Fault | The Powertrain Control Module (PCM) monitors the Boost Pressure Sensor. The PCM sets the OBDII code when the Boost Pressure Sensor is not to factory specifications. | Faulty Boost Pressure Sensor Boost Pressure Sensor harness is open or shorted Boost Pressure Sensor circuit poor electrical connection
P1301 | Boost Calibration High | The Powertrain Control Module (PCM) monitors the Boost Pressure Sensor. The PCM sets the OBDII code when the Boost Pressure Sensor is not to factory specifications. | Faulty Boost Pressure Sensor Boost Pressure Sensor harness is open or shorted Boost Pressure Sensor circuit poor electrical connection
P1302 | Boost Calibration Low | The Powertrain Control Module (PCM) monitors the Boost Pressure Sensor. The PCM sets the OBDII code when the Boost Pressure Sensor is not to factory specifications. | Faulty Boost Pressure Sensor Boost Pressure Sensor harness is open or shorted Boost Pressure Sensor circuit poor electrical connection
P1303 | EGR Calibration Fault
P1304 | EGR Calibration High
P1305 | EGR Calibration Low
P1306 | Kickdown Relay Pull - In Circuit Fault |  | Faulty Kickdown Relay Kickdown Relay harness is open or shorted Kickdown Relay circuit poor electrical connection
P1307 | Kickdown Relay Hold Circuit Fault |  | Faulty Kickdown Relay Kickdown Relay harness is open or shorted Kickdown Relay circuit poor electrical connection
P1308 | A/C Clutch Circuit Fault |  | Faulty A/C Clutch Relay A/C Clutch Relay harness is open or shorted A/C Clutch Relay circuit poor electrical connection
P1309 | Misfire Monitor AICE Chip Fault | Misfire Monitor Disabled When the misfire monitor is disabled, usually due to the input signal generated by the camshaft position (CMP) sensor, by sensing the passage of teeth from the CMP wheel. | Faulty Camshaft Position Sensor Synchronize Assembly not properly installed. Verify the cam sensor is synchronized Faulty Powertrain Control Module (PCM) Verify input sensor parameters are correct
P1310 | Ionization Misfire Detection Module Fault
P1311 | Ionization Misfire Detection Module Communication Fault
P1313 | Misfire Rate Catalyst Damage Fault - Bank 1 |  | Engine mechanical fault Low fuel pressure Clogged fuel injectors Faulty / worn out spark plugs Faulty ignition coil Faulty fuel injectors Faulty Engine Control Module (ECM)
P1314 | Misfire Rate Catalyst Damage Fault - Bank 2 |  | Engine mechanical fault Low fuel pressure Clogged fuel injectors Faulty / worn out spark plugs Faulty ignition coil Faulty fuel injectors Faulty Engine Control Module (ECM)
P1315 | Persistent Misfire |  | Cylinder compression low Low fuel pressure Clogged fuel injectors Faulty / worn out spark plugs Faulty ignition coil Faulty fuel injectors Faulty Engine Control Module (ECM)
P1316 | Injector Circuit / IDM Codes Detected | The Injector Driver Module (IDM) provides EF output signal to the Powertrain Control Module (PCM) to confirm the proper timing/duration of Fuel Delivery Command Signal (FDCS) was received. Additionally, EF signal is used to send diagnostics of IDM and electrical circuits of injectors to PCM. The Diagnostic trouble code (DTC) P1316 indicates that codes are stored in the IDM. | Faulty Injector Driver Module (IDM) Relay Faulty Injector Driver Module Injector Driver Module harness is open or shorted Injector Driver Module circuit poor electrical connection Faulty Powertrain Control Module (PCM)
P1317 | Injector Circuit / IDM Codes Not Updated |  | Faulty Ignition Driver Monitor(IDM) Ignition Driver Monitor(IDM) harness is open or shorted Ignition Driver Monitor(IDM) circuit poor electrical connection
P1336 | Crank / Cam Sensor Range / Performance
P1340 | Camshaft Position Sensor B Circuit Malfunction |  | Faulty Camshaft Position Sensor Camshaft Position Sensor harness is open or shorted Camshaft Position Sensor circuit poor electrical connection
P1341 | Camshaft Position Sensor B Range / Performance | The Camshaft Position Sensor is an electronic device used in an engine to record the rate at which the camshaft is spinning. This information is used by the Engine Control Module(ECM) to control ignition and fuel injection. The camshaft position sensor senses the retraction of camshaft (intake) to identify a particular cylinder. The camshaft position sensor senses the piston position. The sensor system consists of a rotating part, typically a disc, as well as a static part, the actual sensor. When the engine is running, the high and low parts of the teeth cause the gap with the sensor to change. The changing gap causes the magnetic field near the sensor to change. The change in the magnetic field cause the voltage from the sensor to change. When the crankshaft position sensor (POS) system becomes inoperative, the camshaft position sensor provides various controls of engine parts instead, utilizing timing of cylinder identification signals. | Faulty Camshaft Position Sensor Camshaft Position Sensor harness is open or shorted Camshaft Position Sensor circuit poor electrical connection
P1345 | SGC(Cam Position)Sensor Malf./Crank-Cam pos.Correlation | The Crankshaft Position (CKP) sensor is a permanent magnet generator, known as a variable reluctance sensor. The magnetic field of the sensor is altered by a crankshaft mounted reluctor wheel that has seven machined slots, 6 of which are equally spaced 60 degrees apart. The seventh slot is spaced 10 degrees after one of the 60 degree slots. The CKP sensor produces seven pulses for each revolution of the crankshaft. The pulse from the 10 degree slot is known as the sync pulse. The sync pulse is used to synchronize the coil firing sequence with the crankshaft position. The CKP sensor is connected to the powertrain control module (PCM) by a signal circuit and a low reference circuit. The Camshaft Position (CMP) sensor is triggered by a notched reluctor wheel built into the exhaust camshaft sprocket. The CMP sensor provides 6 signal pulses every camshaft revolution. Each notch, or feature of the reluctor wheel is of a different size for individual cylinder identification. This means the CMP and crankshaft position (CKP) signals are pulse width encoded to enable the powertrain control module (PCM) to constantly monitor their relationship. This relationship is used to determine camshaft actuator position and control its phasing at the correct value. The PCM also uses this signal to identify the compression stroke of each cylinder, and for sequential fuel injection. The CMP sensor is connected to the PCM by a 12-volt, low reference, and signal circuit. | Engine mechanical condition-Valve timing off Cam sensor or crank sensor are loose on their mounting Faulty camshaft position sensor Faulty crankshaft position sensor
P1346 | Fuel Level Sensor B Circuit Malfunction
P1347 | Fuel Level Sensor B Range / Performance
P1348 | Fuel Level Sensor B Circuit Low
P1349 | Fuel Level Sensor B Circuit High |  | Faulty Fuel Level Sensor Fuel Level Sensor harness is open or shorted Fuel Level Sensor circuit poor electrical connection
P1350 | Fuel Level Sensor B Intermittent/Bypass Line Monitor
P1351 | IDM Input Circuit Malf./Ignition Coil Ctrl High Voltage
P1352 | Ignition Coil A Primary Circuit Malfunction |  | Faulty Ignition Coil 'A' Ignition Coil 'A' harness is open or shorted Ignition Coil 'A' circuit poor electrical connection
P1353 | Ignition Coil B Primary Circuit Malfunction |  | Faulty Ignition Coil 'B' Ignition Coil 'B' harness is open or shorted Ignition Coil 'B' circuit poor electrical connection
P1354 | Ignition Coil C Primary Circuit Malfunction |  | Faulty Ignition Coil 'C' Ignition Coil 'C' harness is open or shorted Ignition Coil 'C' circuit poor electrical connection
P1355 | Ignition Coil D Primary Circuit Malfunction |  | Faulty Ignition Coil 'D' Ignition Coil 'D' harness is open or shorted Ignition Coil 'D' circuit poor electrical connection
P1356 | Ignition Diagnostic Monitor Indicates Engine Not Turning
P1357 | Ignition Diagnostic Monitor Pulsewidth Not Defined |  | Faulty Pick-up coil or crankshaft position sensor Faulty Ignition Control Module
P1358 | Ignition Diagnostic Monitor Signal Out Of Self Test Range (no CPU OK) |  | Faulty Pick-up coil or crankshaft position sensor Faulty Ignition Control Module
P1359 | Spark Output Circuit |  | Faulty Ignition Control Module Ignition Control Module harness is open or shorted Ignition Control Module circuit poor electrical connection
P1360 | Ignition Coil A Secondary Circuit Malfunction |  | Faulty Ignition Coil 'A' Ignition Coil 'A' harness is open or shorted Ignition Coil 'A' circuit poor electrical connection
P1361 | Ignition Control (IC) Circuit Low Voltage
P1362 | Ignition Coil C Secondary Circuit Malfunction |  | Faulty Ignition Coil 'C' Ignition Coil 'C' harness is open or shorted Ignition Coil 'C' circuit poor electrical connection
P1363 | Ignition Coil D Secondary Circuit Malfunction |  | Faulty Ignition Coil 'D' Ignition Coil 'D' harness is open or shorted Ignition Coil 'D' circuit poor electrical connection
P1364 | Ignition Coil Primary Circuit Failure |  | Faulty Ignition Coil Ignition Coil harness is open or shorted Ignition Coil circuit poor electrical connection
P1365 | Ignition Coil Secondary Circuit Failure |  | Faulty Ignition Coil Ignition Coil harness is open or shorted Ignition Coil circuit poor electrical connection
P1366 | Ignition Spare
P1367 | Ignition Spare
P1368 | Ignition Spare
P1369 | Engine Temperature Light Monitor Failure |  | Faulty Engine Temperature Sensor Engine Temperature Sensor harness is open or shorted Engine Temperature Sensor circuit poor electrical connection
P1370 | Insufficient RMP Increase During Spark Test
P1371 | Ignition Coil - Cylinder 1 - Early Activation Fault |  | Faulty Ignition Coil Ignition Coil harness is open or shorted Ignition Coil circuit poor electrical connection
P1372 | Ignition Coil - Cylinder 2 - Early Activation Fault |  | Faulty Ignition Coil Ignition Coil harness is open or shorted Ignition Coil circuit poor electrical connection
P1373 | Ignition Coil - Cylinder 3 - Early Activation Fault |  | Faulty Ignition Coil Ignition Coil harness is open or shorted Ignition Coil circuit poor electrical connection
P1374 | Crank.Pos./Ign.Coil-Cylinder 4 - Early Activation Fault |  | Faulty Ignition Coil Ignition Coil harness is open or shorted Ignition Coil circuit poor electrical connection
P1375 | Ignition Coil - Cylinder 5 - Early Activation Fault |  | Faulty Ignition Coil Ignition Coil harness is open or shorted Ignition Coil circuit poor electrical connection
P1376 | Ignition Coil - Cylinder 6 - Early Activation Fault |  | Faulty Ignition Coil Ignition Coil harness is open or shorted Ignition Coil circuit poor electrical connection
P1380 | Misfire Detected - Rough Road Data Not Available | The Powertrain Control Module (PCM) receives rough road information from the Electronic Brake Control Module (EBCM) on the serial data circuit. The PCM uses the rough road information in order to enhance the misfire diagnostic by distinguishing crankshaft speed variations caused by driving on rough road surfaces from the variations caused by true misfires. The EBCM transmits rough road information based on the inputs from the wheel speed sensors. | Repair other codes first
P1381 | Variable Cam Timing Overadvanced(#1)/Misfire Detected | The Variable Camshaft Timing (VTC) solenoid effects the inlet camshaft timing only. The actuator is a helical spline type, which is engine oil driven. It provides 50 degrees of rotation for camshaft adjustment under different types of engine torque and load conditions. The comprehensive component monitor (CCM) monitors the VCT position for over-retarded camshaft timing. The test fails when the camshaft timing exceeds a maximum calibrated value or remains in a retarded position. | Low oil level Cam timing improperly set Continuous oil flow to the Variable Camshaft Timing (VTC) piston chamber VCT solenoid valve stuck open Camshaft advance mechanism binding (VCT unit).
P1382 | Variable Cam Timing Solenoid #1 Circuit Malfunction |  | Faulty Camshaft Position (CMP) Actuator Camshaft Position (CMP) Actuator harness is open or shorted Camshaft Position (CMP) Actuator circuit poor electrical connection
P1383 | Variable Cam Timing Overretarded (Bank #1) | The variable camshaft timing solenoid effects the inlet camshaft timing only. The actuator is a helical spline type, which is engine oil driven. It provides 50 degrees of rotation for camshaft adjustment under different types of engine torque and load conditions. The comprehensive component monitor (CCM) monitors the VCT position for over-retarded camshaft timing. The test fails when the camshaft timing exceeds a maximum calibrated value or remains in a retarded position. | Cam timing improperly set Continuous oil flow to the VCT piston chamber VCT solenoid valve stuck open Camshaft advance mechanism binding (VCT unit).
P1384 | VVT Solenoid A Malfunction
P1385 | Variable Cam Timing Solenoid B Malfunction | The Variable Camshaft Timing (VTC) solenoid effects the inlet camshaft timing only. The actuator is a helical spline type, which is engine oil driven. It provides 50 degrees of rotation for camshaft adjustment under different types of engine torque and load conditions. The comprehensive component monitor (CCM) monitors the VCT position for over-retarded camshaft timing. The test fails when the camshaft timing exceeds a maximum calibrated value or remains in a retarded position. | Low oil level Cam timing improperly set Continuous oil flow to the Variable Camshaft Timing (VTC) piston chamber VCT solenoid valve stuck open Camshaft advance mechanism binding (VCT unit).
P1386 | Variable Cam Timing Overadvanced (Bank #2) | The variable camshaft timing solenoid effects the inlet camshaft timing only. The actuator is a helical spline type, which is engine oil driven. It provides 50 degrees of rotation for camshaft adjustment under different types of engine torque and load conditions. The comprehensive component monitor (CCM) monitors the VCT position for over-retarded camshaft timing. The test fails when the camshaft timing exceeds a maximum calibrated value or remains in a retarded position. | Cam timing improperly set Continuous oil flow to the VCT piston chamber VCT solenoid valve stuck open Camshaft advance mechanism binding (VCT unit).
P1387 | Variable Cam Timing Solenoid #2 Circuit Malfunction |  | Faulty Camshaft Position (CMP) Actuator Camshaft Position (CMP) Actuator harness is open or shorted Camshaft Position (CMP) Actuator circuit poor electrical connection
P1388 | Variable Cam Timing Overretarded (Bank #2) | The variable camshaft timing solenoid effects the inlet camshaft timing only. The actuator is a helical spline type, which is engine oil driven. It provides 50 degrees of rotation for camshaft adjustment under different types of engine torque and load conditions. The comprehensive component monitor (CCM) monitors the VCT position for over-retarded camshaft timing. The test fails when the camshaft timing exceeds a maximum calibrated value or remains in a retarded position. | Cam timing improperly set Continuous oil flow to the VCT piston chamber VCT solenoid valve stuck open Camshaft advance mechanism binding (VCT unit).
P1389 | Glow Plug Circuit High Side Low Input
P1390 | Octane Adjust Pin Out Of Self Test Range | The Octane Adjust (OCT ADJ) shorting bar is used to retard spark timing. Removal of the shorting bar from the in-line connector will typically retard spark three degrees. The purpose of the OCT ADJ self-test is to check the state of the OCT ADJ shorting bar. A Diagnostic Trouble Code (DTC) will be present if the shorting bar is removed or if there is an open circuit. The OCT ADJ shorting bar is similar in shape to the SPOUT in-line connector. On some applications the Power Steering Pressure (PSP) circuit will also have a similar shorting bar connector. DO NOT remove the shorting bar unless directed by a Technical Service Bulletin (TSB). If you don't have the bar, your timing has been retarded. | Damage or missing Octane Adjust (OCT ADJ) cap
P1391 | Glow Plug Circuit Low Input (Bank #1) | The glow plug system is monitored when the glow plugs are commanded on for more than 35 seconds and battery voltage is between 11.5-14 volts. | Faulty glow plug relay Faulty glow plug shunt Faulty glow plugs Glow plugs harness is open or shorted Glow plugs circuit poor electrical connection Faulty Powertrain Control Module (PCM)
P1392 | Glow Plug Circuit High Input (Bank #1) | The glow plug system is monitored when the glow plugs are commanded on for more than 35 seconds and battery voltage is between 11.5-14 volts. | Faulty glow plug relay Faulty glow plug shunt Faulty glow plugs Glow plugs harness is open or shorted Glow plugs circuit poor electrical connection Faulty Powertrain Control Module (PCM)
P1393 | Glow Plug Circuit Low Input (Bank #2) | The glow plug system is monitored when the glow plugs are commanded on for more than 35 seconds and battery voltage is between 11.5-14 volts. | Faulty glow plug relay Faulty glow plug shunt Faulty glow plugs Glow plugs harness is open or shorted Glow plugs circuit poor electrical connection Faulty Powertrain Control Module (PCM)
P1394 | Glow Plug Circuit High Input (Bank #2) | The glow plug system is monitored when the glow plugs are commanded on for more than 35 seconds and battery voltage is between 11.5-14 volts. | Faulty glow plug relay Faulty glow plug shunt Faulty glow plugs Glow plugs harness is open or shorted Glow plugs circuit poor electrical connection Faulty Powertrain Control Module (PCM)
P1395 | Glow Plug Monitor Fault (Bank #1) | The glow plug system is monitored when the glow plugs are commanded on for more than 35 seconds and battery voltage is between 11.5-14 volts. | Faulty glow plug relay Faulty glow plug shunt Faulty glow plugs Glow plugs harness is open or shorted Glow plugs circuit poor electrical connection Faulty Powertrain Control Module (PCM)
P1396 | Glow Plug Monitor Fault (Bank #2) | The glow plug system is monitored when the glow plugs are commanded on for more than 35 seconds and battery voltage is between 11.5-14 volts. | Faulty glow plug relay Faulty glow plug shunt Faulty glow plugs Glow plugs harness is open or shorted Glow plugs circuit poor electrical connection Faulty Powertrain Control Module (PCM)
P1397 | System Voltage Out Of Self Test Range | The P1397 code indicates that the 12-volt system voltage is too high or too low during the Key On Engine Off (KOEO) or key on engine running (KOER) self-test. It sets if the system voltage falls below or exceeds the calibrated threshold at any time during the KOEO or KOER self-test. | Alternator belt loose or missing Low battery voltage Faulty Charging System
P1398 | VVT Solenoid B Circuit High Input
P1399 | Glow Plug Circuit High Side, High Input
P1400 | DPFE Circuit Low Input | The purpose of the Exhaust Gas Recirculation (EGR) system on your engine is to limit oxides of nitrogen (NOx) emissions. This is done by redirecting small amounts of exhaust gas back through the upper intake to get mixed in with the air/fuel charge. The resultant diluted air/fuel mixture (i.e., less oxygen per cubic foot) burns cooler and combustion chamber temperatures are reduced accordingly, thereby lowering NOx emissions. The Ford DPFE/EGR system is controlled by the Powertrain Control Module (PCM). The system employs an EGR Valve, an Electronic Vacuum Regulator (EVR), and a Delta Pressure Feedback EGR sensor (DPFE). The DPFE Sensor measures EGR flow across an orifice located inside the special EGR Tube. The orifice is positioned between two hose ports coming off the tube which are connected to the DPFE sensor with special heat-resistant hoses. When the EGR Valve is open, a pressure differential is created across the orifice (intake manifold pressure vs. exhaust pressure). By design, this difference in pressure is measured by the DPFE sensor in terms of voltage. The DPFE voltage signal output to the PCM is directly proportional to the flow of exhaust gas entering the intake manifold. | Differential Pressure Feedback Electronic Sensor harness is open or shorted Differential Pressure Feedback Electronic Sensor circuit poor electrical connection Faulty Differential Pressure Feedback Electronic Sensor
P1401 | DPFE Circuit High Input | The purpose of the Exhaust Gas Recirculation (EGR) system on your engine is to limit oxides of nitrogen (NOx) emissions. This is done by redirecting small amounts of exhaust gas back through the upper intake to get mixed in with the air/fuel charge. The resultant diluted air/fuel mixture (i.e., less oxygen per cubic foot) burns cooler and combustion chamber temperatures are reduced accordingly, thereby lowering NOx emissions. The DPFE/EGR system is controlled by the Powertrain Control Module (PCM). The system employs an EGR Valve, an Electronic Vacuum Regulator (EVR), and a Delta Pressure Feedback EGR sensor (DPFE). The DPFE Sensor measures EGR flow across an orifice located inside the special EGR Tube. The orifice is positioned between two hose ports coming off the tube which are connected to the DPFE sensor with special heat-resistant hoses. When the EGR Valve is open, a pressure differential is created across the orifice (intake manifold pressure vs. exhaust pressure). By design, this difference in pressure is measured by the DPFE sensor in terms of voltage. The DPFE voltage signal output to the PCM is directly proportional to the flow of exhaust gas entering the intake manifold. | Faulty Differential Pressure Feedback Electronic (DPFE) sensor Differential Pressure Feedback Electronic (DPFE) sensor harness is open or shorted Differential Pressure Feedback Electronic (DPFE) sensor circuit poor electrical connection
P1402 | EGR Metering Orifice Restricted | Diagnostic trouble code (DTC) P1402 indicates a malfunction in the Engine Gas Recirculation (EGR) valve position (EVP) sensor circuit. | Faulty Engine Gas Recirculation (EGR) sensor Faulty Engine Gas Recirculation (EGR) valve Engine Gas Recirculation (EGR) sensor harness is open or shorted Engine Gas Recirculation (EGR) sensor circuit poor electrical connection Faulty Powertrain Control Module (PCM)
P1403 | DPFE Sensor Hoses Reversed |  | Differential Pressure Feedback Electronic (DPFE) Sensor Hoses Reversed
P1404 | IAT-B Circuit Malfunction/EGR Closed Position Perform. | The Powertrain Control Module (PCM) determines that the EGR valve is stuck open if the actual Exhaust Gas Recirculation (EGR) position and the learned closed EGR position vary by more than a predetermined value. The PCM tests for a stuck valve when the desired EGR position is at 0%. The PCM commands the EGR valve to 100% during certain driving conditions in order to clear a possible restriction from the EGR valve if the PCM determines that the valve is stuck open. The PCM retests for a stuck valve when the desired EGR position returns to 0%. A failure timer increments if the stuck EGR valve condition is still present. This DTC sets when the timer reaches a predetermined value. | Carbon blockage of the pintle Faulty Exhaust Gas Recirculation (EGR) valve
P1405 | DPFE Sensor Upstream Hose Off Or Plugged |  | Damaged DPFE hoses EGR orifice tube damaged Fualty DPFE
P1406 | Exhaust Gas Recirculation Position Sensor Performance | The purpose of the Exhaust Gas Recirculation (EGR) system on your engine is to limit oxides of nitrogen (NOx) emissions. This is done by redirecting small amounts of exhaust gas back through the upper intake to get mixed in with the air/fuel charge. The resultant diluted air/fuel mixture (i.e., less oxygen per cubic foot) burns cooler and combustion chamber temperatures are reduced accordingly, thereby lowering NOx emissions. The Ford DPFE/EGR system is controlled by the Powertrain Control Module (PCM). The system employs an EGR Valve, an Electronic Vacuum Regulator (EVR), and a Delta Pressure Feedback EGR sensor (DPFE). The DPFE Sensor measures EGR flow across an orifice located inside the special EGR Tube. The orifice is positioned between two hose ports coming off the tube which are connected to the DPFE sensor with special heat-resistant hoses. When the EGR Valve is open, a pressure differential is created across the orifice (intake manifold pressure vs. exhaust pressure). By design, this difference in pressure is measured by the DPFE sensor in terms of voltage. The DPFE voltage signal output to the PCM is directly proportional to the flow of exhaust gas entering the intake manifold. | Downstream hose is disconnected Downstream hose is plugged (ice) Plugged or damaged Exhaust Gas Recirculation (EGR) tube Faulty Differential Pressure Feedback Electronic (DPFE) sensor Differential Pressure Feedback Electronic (DPFE) sensor harness is open or shorted Differential Pressure Feedback Electronic (DPFE) sensor circuit poor electrical connection
P1407 | EGR No Flow Detected |  | Damaged DPFE hoses EGR orifice tube damaged Fualty DPFE
P1408 | EGR Flow Out Of Self Test Range | The Exhaust Gas Recirculation (EGR) system recirculates a portion of the exhaust gasses into the intake manifold under average vehicle driving conditions to reduce combustion temperatures and exhaust gas NOx content. The amount of exhaust gas recirculated varies from zero with a cold engine to a fixed rate for a hot engine with intermediate load and low engine speed. This test is performed during the Key On Engine Running (KOER) on demand self-test only. The EGR system is commanded ON at a fixed engine speed. The test fails and the Diagnostic Trouble Code (DTC) is output when the measured EGR flow falls above or below the required calibration. | Faulty Exhaust Gas Recirculation (EGR) Valve Exhaust Gas Recirculation (EGR) Valve Vacuum hose off or defective Plugged Exhaust Gas Recirculation (EGR) Valve
P1409 | EVR Control Circuit Malfunction
P1410 | CODE 1410
P1411 | SAI System Incorrect Downstream Flow Detected | Secondary Air Injection Downstream (AIR) Flow. The secondary air injection system does not detect the presence of air in the exhaust when introduced by the secondary air injection system Electric AIR Pump Hose from AIR pump leak AIR bypass solenoid leak/blocked Hose from AIR pump blocked AIR bypass solenoid stuck open/closed In order to test the AIR pump, it must be capable of driving the HO2S lean. | Faulty Secondary Air Injection Downstream (AIR) pump Hose off or blocked Bypass solenoid stuck open/closed
P1412 | CODE 1412
P1413 | SAI System Monitor Circuit Low Input | Secondary Air Injection Downstream (AIR) Flow. The secondary air injection system does not detect the presence of air in the exhaust when introduced by the secondary air injection system Electric AIR Pump Hose from AIR pump leak AIR bypass solenoid leak/blocked Hose from AIR pump blocked AIR bypass solenoid stuck open/closed In order to test the AIR pump, it must be capable of driving the HO2S lean. | Faulty Secondary Air Injection Downstream (AIR) pump Hose off or blocked Bypass solenoid stuck open/closed
P1414 | SAI System Monitor Circuit High Input | Secondary Air Injection Downstream (AIR) Flow. The secondary air injection system does not detect the presence of air in the exhaust when introduced by the secondary air injection system Electric AIR Pump Hose from AIR pump leak AIR bypass solenoid leak/blocked Hose from AIR pump blocked AIR bypass solenoid stuck open/closed In order to test the AIR pump, it must be capable of driving the HO2S lean. | Faulty Secondary Air Injection Downstream (AIR) pump Hose off or blocked Bypass solenoid stuck open/closed
P1415 | Air Pump Circuit Malfunction/ (AIR) System Bank 1 | A Secondary Air Injection (AIR) pump is used on this vehicle to lower tail pipe emissions on start-up. The Powertrain Control Module (PCM) supplies a ground to the AIR pump relay, which energizes the AIR pump. The PCM monitors the HO2S voltages to diagnose the AIR system. During the AIR test, the PCM activates the AIR pump during closed loop operation. When the AIR is activated, the PCM monitors the HO2S voltages and short term fuel trim values for both banks of the engine. If the AIR system is operating properly, the HO2S voltages should go low and the short term fuel trim should go high. | Faulty Secondary Air Injection (AIR) pump Secondary Air Injection check valve bank 1 Secondary Air Injection (AIR) pump electrical circuit fault Blocked Secondary Air Injection (AIR) system
P1416 | Port Air Circuit Malfunction/ (AIR) System Bank 2 | A Secondary Air Injection (AIR) pump is used on this vehicle to lower tail pipe emissions on start-up. The Powertrain Control Module (PCM) supplies a ground to the AIR pump relay, which energizes the AIR pump. The PCM monitors the HO2S voltages to diagnose the AIR system. During the AIR test, the PCM activates the AIR pump during closed loop operation. When the AIR is activated, the PCM monitors the HO2S voltages and short term fuel trim values for both banks of the engine. If the AIR system is operating properly, the HO2S voltages should go low and the short term fuel trim should go high. | Faulty Secondary Air Injection (AIR) pump Secondary Air Injection check valve bank 1 Secondary Air Injection (AIR) pump electrical circuit fault Blocked Secondary Air Injection (AIR) system
P1417 | Port Air Relief Circuit Malfunction
P1418 | Split Air #1 Circuit Malfunction
P1419 | Split Air #2 Circuit Malfunction
P1420 | Catalyst Temperature Sensor Failure | The Powertrain Control Module (PCM) monitors the Catalyst Temperature Sensor. The PCM sets the OBDII code when the Catalyst Temperature Sensor is not to factory specifications. | Faulty Catalyst Temperature Sensor Catalyst Temperature Sensor harness is open or shorted Catalyst Temperature Sensor circuit poor electrical connection
P1421 | Catalyst Damage | The Engine Control Module (ECM) monitors the Catalyst. The ECM sets the OBDII code when the Catalyst is not to factory specifications. | Faulty Catalyst Catalyst harness is open or shorted Catalyst circuit poor electrical connection
P1422 | EGI Temperature Sensor Failure | The Powertrain Control Module (PCM) monitors the Exhaust Gas Ignition Temperature Sensor. The PCM sets the OBDII code when the Exhaust Gas Ignition Temperature Sensor is not to factory specifications. | Faulty Exhaust Gas Ignition Temperature Sensor Exhaust Gas Ignition Temperature Sensor harness is open or shorted Exhaust Gas Ignition Temperature Sensor circuit poor electrical connection
P1423 | EGI Functionality Test Failed
P1424 | EGI Glow Plug Primary Failure
P1425 | EGI Glow Plug Secondary Failure
P1426 | EGI Mini - MAF Failed Out Of Range
P1427 | EGI Mini - MAF Failed Short Circuit
P1428 | EGI Mini - MAF Failed Open Circuit
P1429 | Electric Air Pump Primary Failure
P1430 | Electric Air Pump Secondary Failure
P1433 | A/C Refrigerant Temperature Circuit Low | The Engine Control Module (ECM) detected the evaporator control circuit had a low voltage condition. | Faulty Evaporator Temperature Sensor Evaporator Temperature Sensor harness is open or shorted Evaporator Temperature Sensor circuit poor electrical connection
P1434 | A/C Refrigerant Temperature Circuit High | The Engine Control Module (ECM) monitors the A/C Refrigerant Temperature. The Diagnostic Trouble Code (DTC) will set when the ECM detects the evaporator control circuit had a high voltage condition. | Faulty Evaporator Temperature Sensor Evaporator Temperature Sensor harness is open or shorted Evaporator Temperature Sensor circuit poor electrical connection
P1435 | A/C Refrigerant Temperature Circuit Range/Performance | The Engine Control Module (ECM) detected the evaporator control circuit had a range/performance condition. | Faulty Evaporator Temperature Sensor Evaporator Temperature Sensor harness is open or shorted Evaporator Temperature Sensor circuit poor electrical connection
P1436 | A/C Evaporator Air Temperature Circuit Low | The A/C Evaporator Temperature (ACET) sensor contains a thermistor which receives a reference voltage from the Powertrain Control Module (PCM). The thermistor then varies the resistance to the reference voltage based on the evaporator discharge air temperature. The resulting voltage is returned to the PCM where it is interpreted as an evaporator discharge air temperature reading. The PCM maintains evaporator core temperature and prevents icing of the evaporator core, by disengaging the A/C compressor clutch (non-hybrid) or decreasing the electric A/C compressor speed (hybrid) when the evaporator A/C Evaporator Temperature sensor reading falls below acceptable levels, and by engaging the A/C compressor clutch (non-hybrid) or increasing the electric A/C compressor speed (hybrid) when the discharge air temperature rises above acceptable levels. The A/C Evaporator Temperature sensor is located inside of the heater core and evaporator core housing in the air-stream leaving the evaporator core. The Diagnostic Trouble Code (DTC) Indicates the ACET signal input is less than Self-Test minimum. The Self-Test minimum is 0.13 volts. | Faulty A/C Evaporator Temperature (ACET) Sensor A/C Evaporator Temperature Sensor harness is open or shorted A/C Evaporator Temperature Sensor circuit poor electrical connection Faulty Powertrain Control Module (PCM)
P1437 | A/C Evaporator Air Temperature Circuit High | The A/C Evaporator Temperature (ACET) sensor contains a thermistor which receives a reference voltage from the Powertrain Control Module (PCM). The thermistor then varies the resistance to the reference voltage based on the evaporator discharge air temperature. The resulting voltage is returned to the PCM where it is interpreted as an evaporator discharge air temperature reading. The PCM maintains evaporator core temperature and prevents icing of the evaporator core, by disengaging the A/C compressor clutch (non-hybrid) or decreasing the electric A/C compressor speed (hybrid) when the evaporator A/C Evaporator Temperature sensor reading falls below acceptable levels, and by engaging the A/C compressor clutch (non-hybrid) or increasing the electric A/C compressor speed (hybrid) when the discharge air temperature rises above acceptable levels. The A/C Evaporator Temperature sensor is located inside of the heater core and evaporator core housing in the air-stream leaving the evaporator core. The Diagnostic Trouble Code (DTC) indicates the A/C Evaporator Temperature sensor signal input is greater than Self-Test minimum. Self-Test maximum is 4.5 volts. | Faulty A/C Evaporator Temperature (ACET) Sensor A/C Evaporator Temperature Sensor harness is open or shorted A/C Evaporator Temperature Sensor circuit poor electrical connection Faulty Powertrain Control Module (PCM)
P1438 | A/C Evaporator Air Temp. Circuit Range/Performance | The Engine Control Module (ECM) detected the evaporator control circuit had a range/performance condition. | Faulty A/C Evaporator Air Temperature Sensor A/C Evaporator Air Temperature Sensor harness is open or shorted A/C Evaporator Air Temperature Sensor circuit poor electrical connection
P1439 | Floor Temperature Switch Circuit Malfunction
P1440 | Purge Valve Stuck Open |  | Faulty Evaporative Emission Canister Purge Valve Evaporative Emission Canister Purge Valve harness is open or shorted Evaporative Emission Canister Purge Valve circui poor electrical connection
P1441 | EVAP System Flow During Non-Purge Chevrolet Only | The Powertrain Control Module (PCM) monitors the amount of vacuum/pressure in the EVAP system by monitoring the fuel tank pressure sensor signal. The PCM seals the EVAP system by commanding the EVAP Purge Solenoid OFF and the EVAP vent valve ON. The PCM monitors the fuel tank pressure sensor in order to determine if the EVAP Purge Solenoid is leaking vacuum to the EVAP system. | Faulty EVAP canister purge solenoid Faulty Fuel Tank Pressure (FTP) sensor
P1442 | Evaporative Emission Control System Leak Detected | This diagnosis detects leaks in the EVAP purge line using of vapor pressure in the fuel tank. The EVAP canister vent control valve is closed to shut the EVAP purge line. The vacuum cut valve bypass valve will then be opened to clear the line between the fuel tank and the EVAP canister purge volume control solenoid valve. The EVAP control system pressure sensor can now monitor the pressure inside the fuel tank. If pressure increases, the Engine Control Module (ECM) will check for leaks in the line between the vacuum cut valve and EVAP canister purge volume control solenoid valve. | Missing or loose fuel cap Incorrect fuel filler cap used Fuel filler cap remains open or fails to close Foreign matter caught in fuel filler cap EVAP canister or fuel tank leaks EVAP system hose leaking Fuel tank leaking
P1443 | Evaporative Emission Control System Control Valve | The Powertrain Control Module (PCM) monitors the fuel tank pressure. The Diagnostic Trouble Code (DTC) will set when the PCM detects a fuel tank pressure change greater than minus (-) 7 inches of water in 30 seconds occurred with a purge, fuel vapor, flow at less than 0.02 lb/min (0.15 gm/s). | Loose fuel filler cap Faulty EVAP Canister Purge Solenoid Valve EVAP Canister Purge Solenoid Valve harness is open or shorted EVAP Canister Purge Solenoid Valve circuit poor electrical connection Blocked hose between the purge valve and FTP sensor Faulty EVAP Fuel Tank Pressure (FTP) Sensor
P1444 | Purge Flow Sensor Circuit Low Input |  | Faulty Purge Flow Sensor Purge Flow Sensor harness is open or shorted Purge Flow Sensor circuit poor electrical connection
P1445 | Purge Flow Sensor Circuit High Input |  | Faulty Purge Flow Sensor Purge Flow Sensor harness is open or shorted Purge Flow Sensor circuit poor electrical connection
P1446 | Evaporative Vac Solenoid Circuit Malfunction
P1447 | ELC System Closure Valve Flow Fault
P1448 | ELC System 2 Fault
P1449 | Evaporative Check Solenoid Circuit Malfunction
P1450 | Unable To Bleed Up Fuel Tank Vacuum | The Powertrain Control module (PCM) Monitors the fuel vapor vacuum and pressure in the fuel tank. System failure occurs when the Evaporative Emission (EVAP) running loss monitor detects excessive fuel tank vacuum with the engine running, but not at idle. | Blocked EVAP canister or vent solenoid Kinked or collasped hose between canister and fuel tank Faulty Fuel Tank Pressure (FTP) sensor Fuel filler cap stuck closed, preventing vacuum relief
P1451 | Evap Emission Control Sys Vent Control Valve Circuit
P1452 | Unable To Bleed - Up Vacuum in Tank |  | Gas cap loose or missing Faulty Fuel Tank Pressure (FTP) sensor Fuel Tank Pressure (FTP) sensor harness is open or shorted Fuel Tank Pressure (FTP) sensor circuit poor electrical connection Kinked or collapsed hose between canister and fuel tank Blocked EVAP canister or vent solenoid
P1453 | Fuel Tank Pressure Relief Valve Malfunction
P1454 | Evaporative System Vacuum Test Malfunction
P1455 | Evap Emission Ctrl Sys.Leak Detected(Gross Leak/No Flow) | Evaporative Emission Control (EVAP) monitor enabled and Engine Control Module (ECM) detected a gross leak in the EVAP system | Failed or missing gas cap Failed Fuel Tank Pressure (FTP) sensor Line/system blocked or kinked
P1456 | Fuel Tank Temperature Sensor Circuit Malfunction
P1457 | Unable To Pull Vacuum In Tank |  | Gas cap loose or missing Faulty Fuel Tank Pressure (FTP) sensor Fuel Tank Pressure (FTP) sensor harness is open or shorted Fuel Tank Pressure (FTP) sensor circuit poor electrical connection Kinked or collapsed hose between canister and fuel tank Blocked EVAP canister or vent solenoid
P1458 | CODE 1458
P1459 | CODE 1459
P1460 | Wide open throttle A/C cutoff relay circuit | The Powertrain Control Module (PCM) monitors the Wide Open Throttle A/C Cut-Off (WAC) circuit. The Diagnostic Trouble Code (DTC) P1460 is set when an excessive current draw is detected when the PCM grounds Wide Open Throttle A/C Cut-Off circuit, or voltage is not detected on WAC circuit when PCM interrupts ground on WAC circuit. | Faulty Wide Open Throttle A/C Cutoff (WAC) Relay Wide Open Throttle A/C Cutoff Relay harness is open or shorted Wide Open Throttle A/C Cutoff Relay circuit poor electrical connection Faulty Powertrain Control Module (PCM)
P1461 | A/C pressure sensor circuit voltage low | Air Conditioning Pressure (ACP) inputs a voltage to the Powertrain Control Module (PCM). If the voltage is above a calibrated level the P1461 code will set. Verify VREF voltage between 4.0 and 6.0V. | Faulty Air Conditioning Pressure (ACP) Sensor Air Conditioning Pressure Sensor Harness is Open or Shorted Air Conditioning Pressure Sensor Circuit Poor Electrical Connection Faulty Powertrain Control Module (PCM)
P1462 | A/C pressure sensor circuit voltage high | Air Conditioning Pressure (ACP) inputs a voltage to the Powertrain Control Module (PCM). If the voltage is above a calibrated level the P1462 code will set. Verify VREF voltage between 4.0 and 6.0V. | Faulty Air Conditioning Pressure (ACP) Sensor Air Conditioning Pressure Sensor Harness is Open or Shorted Air Conditioning Pressure Sensor Circuit Poor Electrical Connection Faulty Powertrain Control Module (PCM)
P1463 | A/C Pressure Sensor Insufficient Pressure Change | Each time the A/C clutch engages, the Powertrain Control Module (PCM) is looking for a pressure change in the refrigerant. If the change in pressure is outside of the calibration the P1463 code will set. | Faulty Air Conditioning Pressure Sensor Air Conditioning Pressure Sensor harness is open or shorted Air Conditioning Pressure Sensor circuit poor electrical connection A/C clutch always engaged A/C system electrical failure
P1464 | A/C Demand Out of Self Test Range | The Diagnostic Trouble Code (DTC) P1464 can be set if A/C or defroster is on during Key On Engine Off (KOEO) or Key On Engine Running (KOER) self-test. The DTC P1464 is set when ACCS input to Powertrain Control Module (PCM) was high during self-test. | Faulty A/C Demand Switch Faulty Wide Open Throttle A/C Cutoff (WAC) Relay Wide Open Throttle A/C Cutoff Relay harness is open or shorted Wide Open Throttle A/C Cutoff Relay circuit poor electrical connection Faulty Powertrain Control Module (PCM)
P1465 | A/C Relay Circuit Malfunction |  | Faulty Air Conditioning (A/C) Relay A/C Relay harness is open or shorted A/C Relay circuit poor electrical connection
P1466 | A/C Refrigerant Temperature Sensor/Circuit Malfunction |  | Faulty A/C Refrigerant Temperature Sensor A/C Refrigerant Temperature Sensor harness is open or shorted A/C Refrigerant Temperature Sensor circuit poor electrical connection
P1467 | A/C Compressor Temperature Sensor Malfunction
P1468 | SSPOD Open Circuit or Closed Circuit Fault
P1469 | Low A/C Cycling Period | The Air Condition (A/C) Control Module monitors the A/C compressor clutch cycling. The Diagnostic Trouble Code (DTC) sets when the Air Condition (A/C) Control Module detects a frequent A/C compressor clutch cycling. | Low refrigerant charge in AC system Intermittent circuit condition on clutch circuit Mechanical A/C system concern
P1470 | A/C Cycling Period Too Short
P1471 | Electrodrive Fan 1 Operational Failure (Driver Side)
P1472 | Electrodrive Fan 2 Operational Failure (Passenger Side)
P1473 | Fan Secondary High With Fan(s) Off |  | Faulty Cooling Fan Faulty Cooling Fan Relay Cooling Fan harness is open or shorted Cooling Fan circuit poor electrical connection
P1474 | Low Fan Control Primary Circuit Malfunction | Monitors the Low Fan Control (LFC) primary circuit output from the Powertrain Control Module (PCM). The test fails if the PCM grounds the LFC circuit, excessive current draw is detected on the LFC circuit, or with the LFC circuit not grounded by the PCM, voltage is not detected on the LFC circuit (the PCM expects to detect VPWR voltage coming through the low speed FC relay coil to the LFC circuit). | Faulty Cooling Fan Faulty Cooling Fan Relay Cooling Fan harness is open or shorted Cooling Fan circuit poor electrical connection
P1475 | Fan Relay (Low) Circuit Malfunction |  | Fualty Cooling Fan Relay Cooling Fan Relay harness is open or shorted Cooling Fan Relay circuit poor electrical connection
P1476 | Fan Relay (High) Circuit Malfunction |  | Fualty Cooling Fan Relay Cooling Fan Relay harness is open or shorted Cooling Fan Relay circuit poor electrical connection
P1477 | Additional Fan Relay Circuit Malfunction
P1478 | Cooling Fan Driver Fault
P1479 | High Fan Control Primary Circuit Malfunction | Monitors the High Fan Control (HFC) primary circuit output from the Powertrain Control Module (PCM). The test fails if the HFC output commanded on (grounded), excessive current draw is detected on the HFC circuit or, with the HFC circuit commanded off, voltage is not detected on the HFC circuit (the PCM expects to detect VPWR voltage through the high speed FC relay coil to the HFC circuit). | Faulty Cooling Fan Cooling Fan harness is open or shorted Cooling Fan circuit poor electrical connection Faulty Powertrain Control Module (PCM)
P1480 | Fan Secondary Low with Low Fan On |  | Faulty Cooling Fan Motor Cooling Fan Motor harness is open or shorted Cooling Fan Motor circuit poor electrical connection
P1481 | Fan Secondary Low With High Fan On |  | Faulty Cooling Fan Motor Cooling Fan Motor harness is open or shorted Cooling Fan Motor circuit poor electrical connection
P1482 | SCP
P1483 | Power To Fan Circuit Overcurrent |  | Faulty Cooling Fan Motor Cooling Fan Motor harness is open or shorted Cooling Fan Motor circuit poor electrical connection
P1484 | Open Power To Ground VCRM |  | Faulty Variable Load Control Module (VLCM) Variable Load Control Module harness is open or shorted Variable Load Control Module circuit poor electrical connection
P1485 | EGRV Circuit Malfunction |  | Faulty Engine Gas Recirculation Valve (EGRV) EGRV harness is open or shorted EGRV circuit poor electrical connection
P1486 | EGRA Circuit Malfunction |  | Faulty Engine Gas Recirculation Valve (EGRV) EGRV harness is open or shorted EGRV circuit poor electrical connection
P1487 | EGRCHK Solenoid Circuit Malfunction |  | Faulty EGR Check Solenoid EGR Check Solenoid harness is open or shorted EGR Check Solenoid circuit poor electrical connection
P1490 | Secondary Air Relief Solenoid Circuit Malfunction
P1491 | Secondary Switch Solenoid Circuit Malfunction
P1492 | APLSOL Solenoid Circuit Malfunction
P1493 | RCNT Solenoid Circuit Malfunction
P1494 | SPCUT Solenoid Circuit Malfunction
P1495 | TCSPL Solenoid Circuit Malfunction
P1500
P1500 | Vehicle Speed Sensor Intermittent | The P1500 code Indicates the Vehicle Speed Sensor (VSS) input signal was intermittent. This P1500 code is set when a VSS concern interferes with other On-Board diagnostics (OBD) tests, such as the catalyst efficiency monitor, the EVAP monitor or the HO2S monitor. | Faulty Vehicle Speed Sensor Vehicle Speed Sensor harness is open or shorted Vehicle Speed Sensor poor electrical connection Damaged Powertrain Control Module (PCM)
P1501 | Vehicle Speed Sensor Out Of Self Test Range | The P1501 code Indicates the Vehicle Speed Sensor (VSS) input signal is out of self-test range. If the Powertrain Control Module (PCM) detects a VSS input signal any time during the self-test, DTC P1501 is set and the test aborts. | Faulty Vehicle speed sensor Vehicle speed sensor harness is open or shorted Vehicle speed sensor electrical circuit poor electrical connection Noise on the VSS input signal from the radio frequency interference or electro magnetic interference External sources, such as ignition wires, the charging circuit or aftermarket equipment
P1502 | Vehicle Speed Sensor Intermittent Malfunction | Indicates the Powertrain Control Module (PCM) detected an error in the vehicle speed information. Vehicle speed data is received from either the Vehicle Speed Sensor (VSS), Transfer Case Speed Sensor (TCSS) or Anti-lock Brake System (ABS) control module. The P1502 code sets the same way as P0500. However, it is intended to flash the Transmission Control Indicator Lamp (TCIL) for first time VSS circuit error. | Faulty Vehicle speed sensor Vehicle speed sensor harness is open or shorted Vehicle speed sensor electrical circuit poor electrical connection Faulty Wheel Speed Sensors Wheel Speed Sensors harness is open or shorted Wheel Speed Sensors electrical circuit poor electrical connection
P1503 | Auxillary Speed Sensor Fault
P1504 | Idle Air Control Circuit Malfunction | The Idle Air Control Valve (IACV) valve assembly controls the engine idle speed and provides a dashpot function. The IAC valve assembly meters intake air around the throttle plate through a bypass within the IAC valve assembly and throttle body. The Powertrain Control Module (PCM) determines the desired idle speed or bypass air and signals the IAC valve assembly through a specified duty cycle. The IAC valve responds by positioning the IAC valve to control the amount of bypassed air. The PCM monitors engine RPM and increases or decreases the IAC duty cycle in order to achieve the desired RPM. | Faulty Idle Air Control Valve Idle Air Control Valve harness is open or shorted Idle Air Control Valve circuit poor electrical connection Faulty Powertrain Control Module (PCM)
P1505 | Idle Air Control System At Adaptive Clip |  | Faulty Idle Control Actuator Valve Idle Control Actuator Valve harness is open or shorted Idle Control Actuator Valve circuit poor electrical connection
P1506 | Idle Air Control Overspeed Error | The Idle Air Control Valve (IACV) valve assembly controls the engine idle speed and provides a dashpot function. The IAC valve assembly meters intake air around the throttle plate through a bypass within the IAC valve assembly and throttle body. The Powertrain Control Module (PCM) determines the desired idle speed or bypass air and signals the IAC valve assembly through a specified duty cycle. The IAC valve responds by positioning the IAC valve to control the amount of bypassed air. The PCM monitors engine RPM and increases or decreases the IAC duty cycle in order to achieve the desired RPM. | Faulty Idle Air Control (IAC) valve IAC valve harness is open or shorted IAC valve circuit poor electrical connection Intake leaks Stuck PCV Valve
P1507 | Idle Air Control Underspeed Error | The Idle Air Control Valve (IACV) valve assembly controls the engine idle speed and provides a dashpot function. The IAC valve assembly meters intake air around the throttle plate through a bypass within the IAC valve assembly and throttle body. The Powertrain Control Module (PCM) determines the desired idle speed or bypass air and signals the IAC valve assembly through a specified duty cycle. The IAC valve responds by positioning the IAC valve to control the amount of bypassed air. The PCM monitors engine RPM and increases or decreases the IAC duty cycle in order to achieve the desired RPM. | Faulty Idle Air Control (IAC) valve IAC valve stuck closed IAC valve harness is open or shorted IAC valve circuit poor electrical connection
P1508 | Idle Control System Circuit Open
P1509 | Idle Control System Circuit Shorted
P1510 | Idle Signal Circuit Malfunction
P1511 | Idle Switch(Electric Control Throttle) Circuit
P1512 | Intake Manifold Runner Control (Bank 1) Stuck Closed | The Intake Manifold Runner Control (IMRC) is an electrically actuated system consisting of a motorized actuator with an attaching linkage for each housing on each bank. The linkage attaches to the housing butterfly plate levers. Each IMRC housing is an aluminum casting with two intake air passages for each cylinder. One passage is always open, and the other is opened and closed with a butterfly valve plate. The housing uses a return spring to hold the plates closed. The motorized actuator houses internal switches to provide feedback to the Powertrain Control Module (PCM), indicating linkage and plate position. Under about 3000 rpm, the vacuum solenoid will be energized. This will allow the manifold vacuum to be applied and the butterfly valve plates to stay closed. Above approximately 3000 rpm, the vacuum solenoid will be de-energized. This will allow a vacuum to vent from the actuator and the butterfly valve plates to open. The Diagnostic Trouble Code (DTC) sets when the IMRC is commanded open, but the IMRC monitor indicates close. | Faulty Intake Manifold Runner Control (IMRC) actuator Intake Manifold Runner Control actuator harness is open or shorted Intake Manifold Runner Control actuator circuit poor electrical connection Faulty Powertrain Control Module (PCM)
P1513 | Intake Manifold Runner Control (Bank 2) Stuck Closed | The Intake Manifold Runner Control (IMRC) is an electrically actuated system consisting of a motorized actuator with an attaching linkage for each housing on each bank. The linkage attaches to the housing butterfly plate levers. Each IMRC housing is an aluminum casting with two intake air passages for each cylinder. One passage is always open, and the other is opened and closed with a butterfly valve plate. The housing uses a return spring to hold the plates closed. The motorized actuator houses internal switches to provide feedback to the Powertrain Control Module (PCM), indicating linkage and plate position. Under about 3000 rpm, the vacuum solenoid will be energized. This will allow the manifold vacuum to be applied and the butterfly valve plates to stay closed. Above approximately 3000 rpm, the vacuum solenoid will be de-energized. This will allow a vacuum to vent from the actuator and the butterfly valve plates to open. The Diagnostic Trouble Code (DTC) sets when the IMRC is commanded open, but the IMRC monitor indicates close. | Faulty Intake Manifold Runner Control (IMRC) actuator Intake Manifold Runner Control actuator harness is open or shorted Intake Manifold Runner Control actuator circuit poor electrical connection Faulty Powertrain Control Module (PCM)
P1514 | High Load Neutral/Drive Fault |  | Faulty Park / Neutral Position (PNP) Switch Park / Neutral Position (PNP) Switch harness is open or shorted Park / Neutral Position (PNP) Switch circuit poor electrical connection
P1515 | Electric Current Circuit Malfunction
P1516 | IMRC Input Error (Bank 1) | The Intake Manifold Runner Control (IMRC) is an electrically actuated system consisting of a motorized actuator with an attaching linkage for each housing on each bank. The linkage attaches to the housing butterfly plate levers. Each IMRC housing is an aluminum casting with two intake air passages for each cylinder. One passage is always open, and the other is opened and closed with a butterfly valve plate. The housing uses a return spring to hold the plates closed. The motorized actuator houses internal switches to provide feedback to the Powertrain Control Module (PCM), indicating linkage and plate position. Under about 3000 rpm, the vacuum solenoid will be energized. This will allow the manifold vacuum to be applied and the butterfly valve plates to stay closed. Above approximately 3000 rpm, the vacuum solenoid will be de-energized. This will allow a vacuum to vent from the actuator and the butterfly valve plates to open. The Diagnostic Trouble Code (DTC) sets when the signal is outside an expected calibrated range. | Faulty Intake Manifold Runner Control (IMRC) actuator Intake Manifold Runner Control actuator harness is open or shorted Intake Manifold Runner Control actuator circuit poor electrical connection Faulty Powertrain Control Module (PCM)
P1517 | IMRC Input Error (Bank 2) | The Intake Manifold Runner Control (IMRC) is an electrically actuated system consisting of a motorized actuator with an attaching linkage for each housing on each bank. The linkage attaches to the housing butterfly plate levers. Each IMRC housing is an aluminum casting with two intake air passages for each cylinder. One passage is always open, and the other is opened and closed with a butterfly valve plate. The housing uses a return spring to hold the plates closed. The motorized actuator houses internal switches to provide feedback to the Powertrain Control Module (PCM), indicating linkage and plate position. Under about 3000 rpm, the vacuum solenoid will be energized. This will allow the manifold vacuum to be applied and the butterfly valve plates to stay closed. Above approximately 3000 rpm, the vacuum solenoid will be de-energized. This will allow a vacuum to vent from the actuator and the butterfly valve plates to open. The Diagnostic Trouble Code (DTC) sets when the signal is outside an expected calibrated range. | Faulty Intake Manifold Runner Control (IMRC) actuator Intake Manifold Runner Control actuator harness is open or shorted Intake Manifold Runner Control actuator circuit poor electrical connection Faulty Powertrain Control Module (PCM)
P1518 | Intake Manifold Runner Control (Stuck Open) | The Intake Manifold Runner Control (IMRC) is an electrically actuated system consisting of a motorized actuator with an attaching linkage for each housing on each bank. The linkage attaches to the housing butterfly plate levers. Each IMRC housing is an aluminum casting with two intake air passages for each cylinder. One passage is always open, and the other is opened and closed with a butterfly valve plate. The housing uses a return spring to hold the plates closed. The motorized actuator houses internal switches to provide feedback to the Powertrain Control Module (PCM), indicating linkage and plate position. Under about 3000 rpm, the vacuum solenoid will be energized. This will allow the manifold vacuum to be applied and the butterfly valve plates to stay closed. Above approximately 3000 rpm, the vacuum solenoid will be de-energized. This will allow a vacuum to vent from the actuator and the butterfly valve plates to open. The Diagnostic Trouble Code (DTC) sets when the IMRC is commanded close, but the IMRC monitor indicates open. | Faulty Intake Manifold Runner Control (IMRC) actuator Intake Manifold Runner Control actuator harness is open or shorted Intake Manifold Runner Control actuator circuit poor electrical connection Faulty Powertrain Control Module (PCM)
P1519 | Intake Manifold Runner Control (Stuck Closed) | The Intake Manifold Runner Control (IMRC) is an electrically actuated system consisting of a motorized actuator with an attaching linkage for each housing on each bank. The linkage attaches to the housing butterfly plate levers. Each IMRC housing is an aluminum casting with two intake air passages for each cylinder. One passage is always open, and the other is opened and closed with a butterfly valve plate. The housing uses a return spring to hold the plates closed. The motorized actuator houses internal switches to provide feedback to the Powertrain Control Module (PCM), indicating linkage and plate position. Under about 3000 rpm, the vacuum solenoid will be energized. This will allow the manifold vacuum to be applied and the butterfly valve plates to stay closed. Above approximately 3000 rpm, the vacuum solenoid will be de-energized. This will allow a vacuum to vent from the actuator and the butterfly valve plates to open. The Diagnostic Trouble Code (DTC) sets when the IMRC is commanded open, but the IMRC monitor indicates close. | Faulty Intake Manifold Runner Control (IMRC) actuator Intake Manifold Runner Control actuator harness is open or shorted Intake Manifold Runner Control actuator circuit poor electrical connection Faulty Powertrain Control Module (PCM)
P1520 | Intake Manifold Runner Control Circuit Malfunction | The Intake Manifold Runner Control (IMRC) is an electrically actuated system consisting of a motorized actuator with an attaching linkage for each housing on each bank. The linkage attaches to the housing butterfly plate levers. Each IMRC housing is an aluminum casting with two intake air passages for each cylinder. One passage is always open, and the other is opened and closed with a butterfly valve plate. The housing uses a return spring to hold the plates closed. The motorized actuator houses internal switches to provide feedback to the Powertrain Control Module (PCM), indicating linkage and plate position. Under about 3000 rpm, the vacuum solenoid will be energized. This will allow the manifold vacuum to be applied and the butterfly valve plates to stay closed. Above approximately 3000 rpm, the vacuum solenoid will be de-energized. This will allow a vacuum to vent from the actuator and the butterfly valve plates to open. The Diagnostic Trouble Code (DTC) sets when the signal is outside an expected calibrated range. | Faulty Intake Manifold Runner Control (IMRC) actuator Intake Manifold Runner Control actuator harness is open or shorted Intake Manifold Runner Control actuator circuit poor electrical connection Faulty Powertrain Control Module (PCM)
P1521 | Variable Intake Solenoid #1 Circuit Malfunction
P1522 | Variable Intake Solenoid #2 Circuit Malfunction
P1523 | IVC Solenoid Circuit Malfunction |  | Faulty Air Control Solenoid Air Control Solenoid harness is open or shorted Air Control Solenoid circuit poor electrical connection Faulty Engine Control Module (ECM)
P1524 | Variable Intake Solenoid System
P1525 | Air Bypass Valve System
P1526 | Air Bypass System
P1527 | Accelerate Warmup Solenoid Circuit Malfunction
P1528 | Subsidiary Throttle Valve Solenoid Circuit Malfunction
P1529 | SCAIR Solenoid Circuit Malfunction
P1530 | A/C Clutch Circuit Malfunction |  | Faulty A/C Compressor Clutch A/C Compressor Clutch harness is open or shorted A/C Compressor Clutch circuit poor electrical connection
P1531 | Invalid Test - Accelerator Pedal Movement
P1532 | IMCC Circuit Malfunction, Bank B |  | Faulty Intake Manifold Communication Control Intake Manifold Communication Control harness is open or shorted Intake Manifold Communication Control circuit poor electrical connection
P1533 | AAI Circuit Malfunction
P1534 | Inertia Switch Activated
P1535 | Blower Fan Speed Circuit Range/Performance
P1536 | Parking Brake Switch Circuit Failure |  | Faulty Parking Brake Switch Parking brake not applied and released during self test Parking Brake Switch harness is open or shorted Parking Brake Switch electrical circuit poor electrical connection
P1537 | Intake Manifold Runner Control (Bank 1) Stuck Open | The Intake Manifold Runner Control (IMRC) is an electrically actuated system consisting of a motorized actuator with an attaching linkage for each housing on each bank. The linkage attaches to the housing butterfly plate levers. Each IMRC housing is an aluminum casting with two intake air passages for each cylinder. One passage is always open, and the other is opened and closed with a butterfly valve plate. The housing uses a return spring to hold the plates closed. The motorized actuator houses internal switches to provide feedback to the Powertrain Control Module (PCM), indicating linkage and plate position. Under about 3000 rpm, the vacuum solenoid will be energized. This will allow the manifold vacuum to be applied and the butterfly valve plates to stay closed. Above approximately 3000 rpm, the vacuum solenoid will be de-energized. This will allow a vacuum to vent from the actuator and the butterfly valve plates to open. The Diagnostic Trouble Code (DTC) sets when the IMRC is commanded close, but the IMRC monitor indicates open. | Faulty Intake Manifold Runner Control (IMRC) actuator Intake Manifold Runner Control actuator harness is open or shorted Intake Manifold Runner Control actuator circuit poor electrical connection Faulty Powertrain Control Module (PCM)
P1538 | Intake Manifold Runner Control (Bank 2) Stuck Open | The Intake Manifold Runner Control (IMRC) is an electrically actuated system consisting of a motorized actuator with an attaching linkage for each housing on each bank. The linkage attaches to the housing butterfly plate levers. Each IMRC housing is an aluminum casting with two intake air passages for each cylinder. One passage is always open, and the other is opened and closed with a butterfly valve plate. The housing uses a return spring to hold the plates closed. The motorized actuator houses internal switches to provide feedback to the Powertrain Control Module (PCM), indicating linkage and plate position. Under about 3000 rpm, the vacuum solenoid will be energized. This will allow the manifold vacuum to be applied and the butterfly valve plates to stay closed. Above approximately 3000 rpm, the vacuum solenoid will be de-energized. This will allow a vacuum to vent from the actuator and the butterfly valve plates to open. The Diagnostic Trouble Code (DTC) sets when the IMRC is commanded close, but the IMRC monitor indicates open. | Faulty Intake Manifold Runner Control (IMRC) actuator Intake Manifold Runner Control actuator harness is open or shorted Intake Manifold Runner Control actuator circuit poor electrical connection Faulty Powertrain Control Module (PCM)
P1539 | Power To A/C Clutch Circuit Overcurrent |  | Faulty A/C Clutch Relay A/C Clutch Relay harness is open or shorted A/C Clutch Relay circuit poor electrical connection
P1540 | Air Bypass Valve Circuit Malfunction
P1549 | IMCC Circuit Malfunction, Bank B | With the key ON or engine running, the Powertrain Control Module (PCM) detects a fault in the Intake Manifold Communication Control (IMCC) or ITV control circuit | Faulty Intake Manifold Temperature Valve Intake Manifold Temperature Valve harness is open or shorted Intake Manifold Temperature Valve circuit poor electrical connection Faulty Powertrain Control Module (PCM)
P1550 | PSPS Out Of Self Test Range | The Power Steering Pressure (PSP) sensor input signal to the Powertrain Control Module (PCM) is continuously monitored. The test fails when the signal falls out of a maximum or minimum calibrated range. | Faulty Power Steering Pressure (PSP) PSP harness is open or shorted PSP circuit poor electrical connection Faulty Powertrain Control Module (PCM)
P1565 | Speed Control Command Switch Out of Range High |  | Faulty Speed Control Command Switch Speed Control Command Switch harness is open or shorted Speed Control Command Switch circuit poor electrical connection
P1566 | Speed Control Command Switch Out of Range Low |  | Faulty Speed Control Command Switch Speed Control Command Switch harness is open or shorted Speed Control Command Switch circuit poor electrical connection
P1567 | Speed Control Output Circuit Continuity |  | Check other system fault codes
P1568 | Speed Control Unable to Hold Speed |  | Check other system fault codes
P1569 | CODE 1569
P1570 | CODE 1570
P1571 | Brake Switch Malfunction |  | Misadjusted brake light switch Faulty brake light switch Brake light switch harness is open or shorted Brake light switch circuit poor electrical connection
P1572 | Brake Pedal Switch Circuit Malfunction | When the brake pedal is depressed, Automatic Speed Control Device (ASCD) brake switch is turned OFF and stop lamp switch is turned ON. The Engine Control Module (ECM) detects the state of the brake pedal by this input of two kinds (ON/OFF signal). | Faulty Brake Pedal Switch Faulty stop lamp switch Brake Pedal Switch harness is open or shorted Brake Pedal Switch circuit poor electrical connection Faulty Engine Control Module (ECM)
P1573 | Throttle Position Not Available | The Powertrain Control Module (PCM) tests the electronic throttle for the ability of the throttle plate to return to the default (limp home) position from both the open and closed positions. | Faulty Throttle Position Sensor Throttle Position Sensor harness is open or shorted Throttle Position Sensor circuit poor electrical connection
P1574 | Throttle Position Sensor Disagreement btwn Sensors
P1575 | Pedal Position Out of Self Test Range | During Key On Engine Off (KOEO) self-test, the Powertrain Control Module (PCM) monitors the Accelerator Pedal Position (APP) sensor inputs to determine if the APP1 and APP2 signals are less than an expected value. If either APP1 or APP2 is greater than the expected value, the DTC is set. | Accelerator pedal applied during key on engine off self-test
P1576 | Pedal Position Not Available |  | Faulty Accelerator Pedal Position Sensor Accelerator Pedal Position Sensor harness is open or shorted Accelerator Pedal Position Sensor circuit poor electrical connection
P1577 | Pedal Position Sensor Disagreement btwn Sensors |  | Faulty Pedal Position Sensor Pedal Position Sensor harness is open or shorted Pedal Position Sensor circuit poor electrical connection
P1578 | ETC Power Less Than Demand
P1579 | ETC In Power Limiting Mode |  | Faulty Electronic Throttle Control (ETC) Electronic Throttle Control harness is open or shorted Electronic Throttle Control circuit poor electrical connection
P1580 | Electronic Throttle Monitor PCM Override |  | Faulty Electronic Throttle Control (ETC) Electronic Throttle Control harness is open or shorted Electronic Throttle Control circuit poor electrical connection
P1581 | Electronic Throttle Monitor Malfunction |  | Faulty Electronic Throttle Control (ETC) Electronic Throttle Control harness is open or shorted Electronic Throttle Control circuit poor electrical connection
P1582 | Electronic Throttle Monitor Data Available | Indicates actuation of restraint deployment, and Electronic Throttle Monitor data is available. The P1582 only indicates the actuation of the restraint deployment system, do not replace the Powertrain Control Module (PCM) because there is no fault indicated. | Faulty Electronic Throttle Control (ETC) Electronic Throttle Control harness is open or shorted Electronic Throttle Control circuit poor electrical connection
P1583 | Electronic Throttle Monitor Cruise Disable
P1584 | TCU Detected IPE Circuit Malfunction |  | Faulty Throttle Body Throttle Body harness is ope or shorted Throttle Body circuit poor electrical connection
P1585 | Throttle Control Unit Malfunction |  | Faulty Throttle Control Unit Throttle Control Unit harness open or shorted Throttle Control Unit circuit poor electrical connection
P1586 | Throttle Control Unit Throttle Position Malfunction | The Powertrain Control Module (PCM) tests the electronic throttle for the ability of the throttle plate to return to the default (limp home) position from both the open and closed positions. | Faulty Throttle Control Unit Throttle Control Unit harness open or shorted Throttle Control Unit circuit poor electrical connection
P1587 | Throttle Control Unit Modulated Command Malfunction | The Powertrain Control Module (PCM) tests the electronic throttle for the ability of the throttle plate to return to the default (limp home) position from both the open and closed positions. | Faulty Throttle Control Unit Throttle Control Unit harness open or shorted Throttle Control Unit circuit poor electrical connection
P1588 | Throttle Control Unit Detected Loss of Return Spring | The Powertrain Control Module (PCM) tests the electronic throttle for the ability of the throttle plate to return to the default (limp home) position from both the open and closed positions. | Faulty Throttle Control Unit Throttle Control Unit harness open or shorted Throttle Control Unit circuit poor electrical connection
P1589 | TCU Unable To Control Desired Throttle Angle | The Powertrain Control Module (PCM) tests the electronic throttle for the ability of the throttle plate to return to the default (limp home) position from both the open and closed positions. | Faulty Throttle Control Unit Throttle Control Unit harness open or shorted Throttle Control Unit circuit poor electrical connection
P1600 | Loss of KAM Power; Open Circuit
P1601 | ECM/TCM Serial Communication Error | CAN data bus, Engine Control Module (ECM)/Antilock Brake System (ABS)/Traction Control System (TCS)/Instrumentation Control Module/Diagnostic Control Module – some communication lost | Serial Communication lost between Engine Control Module (ECM) and other control units
P1602 | Immobilizer/ECM Communication Error | Battery positive voltage is supplied to the Engine Control Module (ECM) even when the ignition switch is OFF for use by the Diagnostic Trouble Code (DTC) memory and air–fuel ratio adaptive control value memory, etc. | Immobilizer word code not programmed Faulty Engine Control Module (ECM) Engine Control Module (ECM) harness is open or shorted Engine Control Module (ECM) circuit poor electrical connection
P1603 | EEPROM Malfunction
P1604 | Code Word Unregestered
P1605 | Keep Alive Memory Test Failure | With the Key On Engine Off (KOEO) the Diagnostic Trouble Code (DTC) P1605 indicates Powertrain Control Module (PCM) has experienced power interrupt in the keep-alive power circuit. If keep-alive power is interrupted to PCM, for example when the battery is disconnected, DTC can be output on the first power-up. | Low battery charge Faulty Powertrain Control Module (PCM) Powertrain Control Module harness is open or shorted Powertrain Control Module circuit poor electrical connection
P1606 | ECM Control Relay O/P Circuit Malfunction
P1607 | MIL O/P Circuit Malfunction |  | Faulty Engine Control Module (ECM) Engine Control Module (ECM) harness is open or shorted Engine Control Module (ECM) circuit poor electrical connection
P1608 | Internal ECM Malfunction | This Diagnostic Trouble Code (DTC) is stored in the Engine Control Module (ECM) if engine output decreases due to a malfunction in the intake or exhaust system, fuel system, or cooling system. | Faulty Engine Control Module (ECM) Engine Control Module harness is open or shorted Engine Control Module circuit poor electrical connection
P1609 | Diagnostic Lamp Driver Fault
P1610 | SBDS Interactive Codes
P1611 | SBDS Interactive Codes
P1612 | SBDS Interactive Codes
P1613 | SBDS Interactive Codes
P1614 | SBDS Interactive Codes
P1615 | SBDS Interactive Codes
P1616 | SBDS Interactive Codes
P1617 | SBDS Interactive Codes
P1618 | SBDS Interactive Codes
P1619 | SBDS Interactive Codes
P1620 | SBDS Interactive Codes
P1621 | Ctrl Module L.Term Memory Perf./Immobil.Code Not Match | The Powertrain Control Modules (PCM) Electronically Erasable Programmable Read Only Memory (EEPROM) contains data essential to running the engine and transmission. The PCM stores critical preprogrammed data within the EEPROM, this data remains even if the vehicles' battery is disconnected. At power up, the PCM checks the integrity of this data. | Faulty Powertrain Control Modules (PCM) Low car battery voltage
P1622 | Immobilizer ID Does Not Match
P1623 | Immobilizer Code Word/ID Number Write Failure
P1624 | Anti Theft System
P1625 | B+ Supply To VCRM Fan Circuit Malfunction |  | Faulty Vehicle Load Control Module Fan Vehicle Load Control Module Fan harness is open or shorted Vehicle Load Control Module Fan circuit poor electrical connection
P1626 | Theft Deterrent Fuel Enable Signal/B+ Supply(VCRM A/C) | The Body Control Module (BCM) produces the theft deterrent fuel enable signal when the ignition is ON and the proper key resistor pellet is sensed. The powertrain control module (PCM) monitors the fuel enable signal during crank. If the proper signal is present on the theft deterrent fuel enable circuit, the PCM enables fuel delivery to allow the engine to start. If the PCM detects that the fuel enables signal is not present or incorrect while the engine is running, DTC P1626 will be set. DTC P1626 can cause a no-start condition or normal operation depending on when the loss of the fuel enable signal was detected. The engine will continue to start and run if the condition that set DTC P1626 occurred after the BCM sensed the proper key resistor pellet and signaled the PCM to continue fuel delivery. The engine will start and immediately stall if the condition that set DTC P1626 occurred before the BCM sensed the proper key resistor pellet. With this condition present, the PCM will inhibit fuel delivery and the BCM will disable the starter. | Faulty ignition switch Ignition switch harness is open or shorted Ignition switch circuit poor electrical connection Incorrect ignition key
P1627 | Module Supply Voltage Out Of Range
P1628 | Module Ignition Supply Input Malfunction
P1629 | Internal Voltage Regulator Malfunction
P1630 | Internal Vref Malfunction
P1631 | Theft Deterrent Start Enable Signal incorr./Main Relay | The class 2 serial data circuit is used in order to communicate between the Powertrain Control Module (PCM) and the Vehicle Theft Deterrent (VTD) Body Control Module (BCM) systems. When the Passlock portion of the VTD system has sensed the proper operation of the ignition switch and lock, or determined that the switch and lock have not been tampered with, the BCM transmits a password to the PCM. Fuel delivery is enabled if this password matches the password stored in the modules memory. If a component in the theft deterrent system has been replaced, the modules need to relearn the password of the new components. If the relearn procedure was not performed, this DTC will set. If a VTD failure occurs during an ignition cycle that the PCM has enabled fuel, then the BCM will enter a fail-safe mode: Fail Enable VTD System Failure with Fuel Enabled. The BCM remains in Fail Enable Mode, for the current and future ignition cycles, until the fault is corrected and a valid password is received, or until battery power is removed. If the battery is disconnected or the codes are cleared, the vehicle will lose its Fail Enable status and will not start until the fault is corrected, the 10-minute timer expires, and the PCM receives the correct fuel delivery password. | Perform security relearn procedure Faulty Ignition switch assembly Ignition switch assembly harness is open or shorted Ignition switch assembly circuit poor electrical connection
P1632 | Smart Alternator Faults Sensor/Circuit Malfunction
P1633 | KAM Voltage Too Low | The Keep Alive Power (KAPWR) provides a constant voltage input independent of the ignition switch state to the Powertrain Control Module (PCM). This voltage is used by the PCM to maintain the Keep Alive Memory (KAM). The Diagnostic Trouble Code (DTC) indicates that the Keep Alive Power circuit has experienced a power interrupt. Loss of Keep Alive Power to the Powertrain Control Module results in immediate Malfunction Indicator Lamp (MIL) illumination and sets DTC P1633. | Open Keep Alive Power (KAPWR) circuit Faulty Powertrain Control Module (PCM)
P1634 | Data Output Link Circuit Failure
P1635 | Tire / Axle Ratio Out of Acceptable Range | The All-Wheel Drive (AWD) system continuously monitors vehicle conditions and automatically adjusts the torque distribution between the front and rear wheels. During normal operation, most of the torque is sent to the front wheels. If wheel slip between the front and rear wheels is detected or the vehicle is under heavy acceleration, the AWD system increases torque to the rear wheels. When the 4X4 control module detects inappropriate mini spare or road wheels/tires (greater than 7% across the front and rear axle or 14% at one wheel) installed, this Diagnostic Trouble Code (DTC) is set. | Incorrect tire size Incorrect axle ratio Incorrect Vehicle ID block configuration parameters
P1636 | Inductive Signature Chip Communication Error | The Powertrain Control Module (PCM) monitors the communications with the Inductive Signature Chip. The Diagnostic Trouble Code (DTC) indicates the Powertrain Control Module has lost communication with the Inductive Signature Chip. | Reprogram Powertrain Control Module (PCM) Damaged key chip Faulty Powertrain Control Module
P1637 | Can Link ECM/ABSCM Circuit / Network Malfunction
P1638 | Can Link ECM/INSTM Circuit / Network Malfunction
P1639 | Vehicle ID Block Corrupted or Not Programmed | Configurable modules accommodate a variety of vehicle options, eliminating the need for many unique modules for one vehicle line. These modules must be configured when replaced as part of a repair procedure. Configurable modules should not be exchanged between vehicles since the settings are unique to each vehicle. Failure to configure a new module may result in improper operation. The Diagnostic Trouble Code (DTC) indicates that the Vehicle Identification (VID) block is not programmed or is corrupt. | Reprogram Module ("Flashing") New Powertrain Control Module (PCM) Needs programming Incorrect Vehicle Identification (VID) configuration
P1640 | Powertrain DTCs Available in Another Module | Vehicles using a secondary Engine Control Module can request that the Powertrain Control Module (PCM) illuminate the Malfunction Indicator Lamp (MIL) when a failure occurs which affects emissions. | Diagnostic Trouble Code (DTC) stored in a secondary module, which requested the MIL to be turned on.
P1641 | Fuel Pump Primary Circuit Failure |  | Faulty Fuel Pump Relay Fuel Pump Relay harness is open or shorted Fuel Pump Relay circuit poor electrical connection
P1642 | Fuel Pump Monitor Circuit High Input |  | Faulty Fuel Pump Monitor Fuel Pump Monitor harness is open or shorted Fuel Pump Monitor circuit poor electrical connection
P1643 | Fuel Pump Monitor Circuit Low Input |  | Faulty Fuel Pump Monitor Fuel Pump Monitor harness is open or shorted Fuel Pump Monitor circuit poor electrical connection
P1644 | Fuel Pump Speed Control Circuit Malfunction |  | Faulty Fuel Pump Speed Control Fuel Pump Speed Control harness is open or shorted Fuel Pump Speed Control circuit poor electrical connection
P1645 | Fuel Pump Resistor Switch Circuit Malfunction
P1650 | PSP Switch Out of Self Test Range | In the key ON engine OFF (KOEO) self-test, this code indicates the Power Steering Pressure (PSP) input to the Powertrain Control Module (PCM) is high. In the key ON engine running (KOER) self-test, this code indicates the PSP input did not change state. | Faulty Power Steering Pressure (PSP) Power Steering Pressure (PSP) harness is open or shorted Power Steering Pressure (PSP) circuit poor electrical connection Damaged Powertrain Control Module (PCM)
P1651 | PSP Switch Input Malfunction | The Powertrain Control Module (PCM) counts the number of vehicle speed transitions from 0 to a calibrated speed. After a calibrated number of speed transitions, the PCM expects the Power Steering Pressure (PSP) input to change. This DTC is set if the transition is not detected. | Vehicle towed with engine running Faulty Power Steering Pressure (PSP) Power Steering Pressure (PSP) harness is open or shorted Power Steering Pressure (PSP) circuit poor electrical connection Faulty Powertrain Control Module (PCM)
P1652 | IAC Monitor Disabled by PSP Switch Failed On
P1653 | Power Steering Output Circuit Malfunction
P1654 | Recirculation Override Circuit Malfunction
P1655 | Starter Disable Circuit Malfunction
P1656 | CAN Link PCM/PCM Circuit Network |  | Faulty Powertrain Control Module (PCM) Powertrain Control Module (PCM) harness is open or shorted Powertrain Control Module (PCM) circuit poor electrical connection
P1657 | CAN Link Chip Malfunction | With the engine speed over 600 rpm, the Powertrain Control Module (PCM) detects the commanded state of the Upshift driver and the Actual state of the control circuit did not match, all conditions met for over 5 seconds. | Faulty Solenoid Solenoid harness is open or shorted Solenoid circuit poor electrical connection
P1660 | Output Circuit Check Signal High
P1661 | Output Circuit Check Signal Low
P1662 | IDM_EN Circuit Failure
P1663 | Fuel Demand Command Signal Circuit Malfunction | The P1663 code indicates that the Powertrain Control Module (PCM) has detected a failure on the Fuel Delivery Command Signal (FDCS) line. | Fuel Demand Command Signal open circuit Faulty Injector Driver Module (IDM) Injector Driver Module (IDM) harness is open or shorted Injector Driver Module (IDM) circuit poor electrical connection
P1667 | CI Circuit Malfunction
P1668 | PCM - IDM Communications Error |  | Open fuse Faulty Injector Driver Module (IDM) Relay Injector Driver Module (IDM) Relay harness is open or shorted Injector Driver Module (IDM) Relay circuit poor electrical connection Faulty Injector Driver Module (IDM)
P1670 | Electronic Feedback Signal Not Detected | The Injector Driver Module (IDM) provides the EF output signal to the Powertrain Control Module (PCM) to confirm that proper timing/duration of Fuel Delivery Command Signal (FDCS) was received. Additionally, the EF signal is used to send diagnostics of the IDM and injectors (electrical) to the PCM. | Open fuse Faulty Injector Driver Module (IDM) relay Open or shorted Injector Driver Module (IDM) enable circuit Open/short in EF circuit Open/short in Fuel Delivery Command Signal (FDCS) circuit Injector Driver Module (IDM) powering circuits Faulty Powertrain Control Module (PCM)
P1680 | Metering Oil Pump Malfunction
P1681 | Metering Oil Pump Malfunction
P1682 | Metering Oil Pump Malfunction
P1683 | Metering Oil Pump Temp.Sensor Circuit Malfunction
P1684 | Metering Oil Pump Position Sensor Circuit Malfunction
P1685 | Metering Oil Pump Stepping Motor Circuit Malfunction
P1686 | Metering Oil Pump Stepping Motor Circuit Malfunction
P1687 | Metering Oil Pump Stepping Motor Circuit Malfunction
P1688 | Metering Oil Pump Stepping Motor Circuit Malfunction
P1689 | Oil Pressure Control Solenoid Circuit Malfunction
P1690 | Wastegate Solenoid Circuit Malfunction |  | Faulty Wastegate Solenoid Wastegate Solenoid harness is open or shorted Wastegate Solenoid circuit poor electrical connection
P1691 | Turbo Pressure Control Solenoid Circuit Malfunction
P1692 | Turbo Control Solenoid Circuit Malfunction
P1693 | Turbo Charge Control Circuit Malfunction | The Powertrain Control Module (PCM) is monitored for the Diagnostic Trouble Code (DTC) with the ignition on and engine off and with the engine running. DTC may set if a companion module DTC is present. The PCM is reporting it has a DTC present. | Check for other codes
P1694 | Turbo Charge Relief Circuit Malfunction
P1700 | Transmission Indeterminate Failure (Failed to Neutral)
P1701 | Reverse Engagement Error | Engine running and the Powertrain Control Module (PCM) detects a TR sensor signal that indicated a reverse engagement error
P1702 | TRS Circuit Intermittent Malfunction |  | Faulty Transmission Range (TR) Sensor Transmission Range (TR) Sensor harness is open or shorted Transmission Range (TR) Sensor circuit poor electrical connection
P1703 | Brake Switch Out Of Self Test Range | Indicates that during the Key On Engine Off (KOEO) self-test, the Brake Pedal Position (BPD) signal was high, or during the Key ON Engine Running (KOER) self-test, the BPP signal di not cycle high and low. | Brake Pedal Position Switch harness is open or shorted Brake Pedal Position Switch circuit poor electrical connection Damage Brake Switch Misadjusted Brake Switch
P1704 | Digital TRS Failed to Transition States in KOEO / KOER
P1705 | Not in P or N During KOEO / KOER
P1706 | High Vehicle Speed Observed in Park | If the transmission mode displays actual input or transmission gear display actual message is missing from the Body Control Module (BCM) for less than the programmed length of time, the PRNDL display remains in the last indication mode. If the BCM does not receive the transmission mode display actual input or transmission gear display actual message is missing from the TCM for longer than the programmed length of time. If the transmission mode display actual input or transmission gear display actual message is missing from the BCM, the Instrume Panel Cluster (IPC) defaults the PRNDL display to blank. A continuous memory Diagnostic Trouble Code (DTC) that sets if the IPC detects a short to ground on the park detect switch input, pulling the circuit low with a VSS input over 16 km/h (10 mph), indicating that the vehicle is in motion. | Faulty Floor shifter Floor shifter harness is open or shorted Floor shifter circuit poor electrical connection Faulty Instrume Panel Cluster (IPC) Faulty Transmission Control Module (TCM)
P1707 | Transfer Case Neutral Indicator Hard Fault Present |  | Faulty Transfer Case Neutral Indicator Transfer Case Neutral Indicator harness is open or shorted Transfer Case Neutral Indicator circuit poor electrical connection
P1708 | Clutch Switch Circuit Malfunction
P1709 | PNP Switch Out Of Self Test Range | The Park/Neutral Position (PNP) Switch completes the start circuit in PARK and NEUTRAL, the back-up lamp circuit in REVERSE, and a neutral sense circuit. The sensor also opens/closes a set of four switches that are monitored by the Powertrain Control Module (PCM) to determine the position of the manual lever (P, R, N, (D), 2, 1). The Diagnostic Trouble Code (DTC) indicates that the voltage is high from the Park/Neutral Position Switch when it should be low. | Faulty Park/Neutral Position (PNP) Switch Park/Neutral Position Switch harness is open or shorted Park/Neutral Position Switch poor electrical connection FaultyPowertrain Control Module (PCM)
P1711 | TFT Sensor Out Of Self Test Range | With the key on or engine running, the Powertrain Control Module (PCM) detects that the sensor was too high or too low. | Faulty Transmission Fluid Temperature (TFT) Sensor Transmission Fluid Temperature Sensor harness is open or shorted Transmission Fluid Temperature Sensor circuit poor electrical connection
P1712 | Trans Torque Reduction Request Signal Malfunction
P1713 | TFT Sensor In Range Failure Low Value |  | Faulty Transmission Fluid Temperature Sensor Transmission Fluid Temperature Sensor harness is open or shorted Transmission Fluid Temperature Sensor circuit poor electrical connection
P1714 | SSA Inductive Signature Malfunction | The Shift Solenoids "A" through "D" are VFS that vary hydraulic pressure by actuating a hydraulic valve. The Transmission Control Unit (TCU) applies variable current to the shift solenoid which varies the pressure in the hydraulic circuit to the regulator and latch valves of the clutch that in controls. Shift Solenoid A (SSA) and Shift Solenoid C (SSC) use proportional operation. As the current from the TCU decreases, the pressure from the solenoids decreases. As the current from the TCU increases, the pressure from the solenoid decreases. With zero current, SSA and SSC fully close the hydraulic valves which apply zero amount of hydraulic pressure to the regulator and latch valves of the clutch that it control and release the clutch.With maximum current to the solenoid, the hydraulic valves fully open for maximum pressure to the regulator and latch valves to apply the clutch. Shift Solenoid B (SSB) and Shift Solenoid D (SSD) use inverse operation. As current from the TCU decreases, the pressure from the solenoid increases. As current from the TCU increases, the pressure from the solenoid decreases. With zero current, SSB and SSD fully open the hydraulic valves which apply maximum hydraulic pressure to the regulator and latch valves to apply the clutch that it controls. With maximum current to the solenoids, the hydraulic valve fully closes to apply zero amount of hydraulic pressure to the regulator and latch valves of the clutch that it controls and release the clutch. | Faulty Shift Solenoid 'A' Shift Solenoid 'A' harness is open or shorted Shift Solenoid 'A' circuit poor electrical connection
P1715 | SSB Inductive Signature Malfunction | The Shift Solenoids "A" through "D" are VFS that vary hydraulic pressure by actuating a hydraulic valve. The Transmission Control Unit (TCU) applies variable current to the shift solenoid which varies the pressure in the hydraulic circuit to the regulator and latch valves of the clutch that in controls. Shift Solenoid A (SSA) and Shift Solenoid C (SSC) use proportional operation. As the current from the TCU decreases, the pressure from the solenoids decreases. As the current from the TCU increases, the pressure from the solenoid decreases. With zero current, SSA and SSC fully close the hydraulic valves which apply zero amount of hydraulic pressure to the regulator and latch valves of the clutch that it control and release the clutch.With maximum current to the solenoid, the hydraulic valves fully open for maximum pressure to the regulator and latch valves to apply the clutch. Shift Solenoid B (SSB) and Shift Solenoid D (SSD) use inverse operation. As current from the TCU decreases, the pressure from the solenoid increases. As current from the TCU increases, the pressure from the solenoid decreases. With zero current, SSB and SSD fully open the hydraulic valves which apply maximum hydraulic pressure to the regulator and latch valves to apply the clutch that it controls. With maximum current to the solenoids, the hydraulic valve fully closes to apply zero amount of hydraulic pressure to the regulator and latch valves of the clutch that it controls and release the clutch. | Faulty Shift Solenoid 'B' Shift Solenoid 'B' harness is open or shorted Shift Solenoid 'B' circuit poor electrical connection
P1716 | SSC Inductive Signature Malfunction
P1717 | SSD Inductive Signature Malfunction
P1718 | TFT Sensor In Range Failure High
P1720 | Vehicle Speed (Meter) Circuit Malfunction | The Engine Control Module (ECM) receives two vehicle speed sensor signals via the Control Area Network (CAN) communication line. One is sent from Vehicle Dynamic Control (VDC) / Traction Control System (TCS) / Anti-Lock Brake System (ABS) control unit, and the other is from Transmission Control Module (TCM). ECM uses these two signals for engine control. | VDC/TCS/ABS to ECM circuit harness is open or shorted TCM to ECM circuit harness is open or shorted VDC/TCS/ABS to ECM circuit connectors TCM to ECM circuit connectors Faulty revolution sensor
P1721 | Gear 1 Incorrect Ratio | The vehicle speed sensor·MTR signal is transmitted from combination meter to Transmission Control Module (TCM) by CAN communication line. The signal functions as an auxiliary device to the revolution sensor when it is malfunctioning. The TCM will then use the vehicle speed sensor·MTR signal. | Faulty Vehicle Speed Sensor Vehicle Speed Sensor harness is open or shorted Vehicle Speed Sensor circuit poor electrical connection Transmission Control Module (TCM) communication
P1722 | Gear 2 Incorrect Ratio | The vehicle speed sensor·MTR signal is transmitted from combination meter to Transmission Control Module (TCM) by CAN communication line. The signal functions as an auxiliary device to the revolution sensor when it is malfunctioning. The TCM will then use the vehicle speed sensor·MTR signal. | Faulty Vehicle Speed Sensor Vehicle Speed Sensor harness is open or shorted Vehicle Speed Sensor circuit poor electrical connection Transmission Control Module (TCM) communication
P1723 | Gear 3 incorrect Ratio | The vehicle speed sensor·MTR signal is transmitted from combination meter to Transmission Control Module (TCM) by CAN communication line. The signal functions as an auxiliary device to the revolution sensor when it is malfunctioning. The TCM will then use the vehicle speed sensor·MTR signal. | Faulty Vehicle Speed Sensor Vehicle Speed Sensor harness is open or shorted Vehicle Speed Sensor circuit poor electrical connection Transmission Control Module (TCM) communication
P1724 | Gear 4 Incorrect Ratio | The vehicle speed sensor·MTR signal is transmitted from combination meter to Transmission Control Module (TCM) by CAN communication line. The signal functions as an auxiliary device to the revolution sensor when it is malfunctioning. The TCM will then use the vehicle speed sensor·MTR signal. | Faulty Vehicle Speed Sensor Vehicle Speed Sensor harness is open or shorted Vehicle Speed Sensor circuit poor electrical connection Transmission Control Module (TCM) communication
P1725 | Insufficient Engine Speed Increase During Self Test
P1726 | Insufficient Engine Speed Decrease During Self Test
P1727 | Coast Clutch Solenoid Inductive Signature Malfunction
P1728 | Transmission Slip Error | With the engine running in gear, the Powertrain Control Module (PCM) receives a signal that the transmission was slipping in gear. | Low or dirty transmission fluid Check for transmission mechanical problems
P1729 | 4x4 Low Switch Error |  | Faulty 4x4 Low Switch Error 4x4 Low Switch Error harness is open or shorted 4x4 Low Switch Error circuit poor electricl connection
P1730 | Gear Control Malfunction 2,3,5
P1731 | 1-2 Shift Malfunction
P1732 | 2-3 Shift Malfunction
P1733 | 3-4 Shift Malfunction
P1734 | Gear Control Malfunction
P1735 | First Gear Switch Circuit Malfunction
P1736 | Second Gear Switch Circuit Malfunction
P1737 | Lockup Solenoid System
P1738 | Shift Time Error
P1739 | Slip Solenoid System
P1740 | Torque Converter Clutch Inductive Signature Malfunction
P1741 | Torque Converter Clutch Control Error | With the engine running in gear at cruise speed and the Powertrain Control Module (PCM) detects an error due to excessive Torque Converter Clutch (TCC) operation | Low level or dirty transmission fluid Faulty Torque Converter Clutch Solenoid Torque Converter Clutch Solenoid harness is open or shorted Torque Converter Clutch Solenoid circuit poor electrical connectio
P1742 | Torque Converter Clutch Solenoid Failed On | With the engine running in gear at cruise speed and the Powertrain Control Module (PCM) receives a signal that the Torque Converter Clutch (TCC) failed ON. | Faulty Torque Converter Clutch Solenoid Torque Converter Clutch Solenoid harness is open or shorted Torque Converter Clutch Solenoid circuit poor electrical connection
P1743 | Torque Converter Clutch Solenoid Failied On | The torque converter clutch solenoid valve is activated, with the gear in D4, by the Transmission Control Module (TCM) in response to signals sent from the vehicle speed and the Engine Control Module (ECM). Lock-up piston operation will then be controlled. When the torque converter clutch solenoid valve is activated, the torque converter lockup clutch will engage creating a 1 to 1 RPM ratio between the transmission input shaft and the rotational speed of the torque converter. Lock-up operation, however, is prohibited when A/T fluid temperature is too low. When the accelerator pedal is depressed (less than 2/8) in lock-up condition, the engine speed should not change abruptly. If there is a big jump in engine speed, there is no lock-up. | Low transmission fluid level Dirty transmission fluid Faulty torque converter clutch solenoid valve Torque converter clutch solenoid valve harness or connectors Torque converter clutch solenoid valve circuit is open or shorted Transmission internal mechanical problem
P1744 | Torque Converter Clutch System Performance | The torque converter clutch solenoid valve is activated, with the gear in D4, by the Transmission Control Module (TCM) in response to signals sent from the vehicle speed and the Engine Control Module (ECM). Lock-up piston operation will then be controlled. When the torque converter clutch solenoid valve is activated, the torque converter lockup clutch will engage creating a 1 to 1 RPM ratio between the transmission input shaft and the rotational speed of the torque converter. Lock-up operation, however, is prohibited when A/T fluid temperature is too low. When the accelerator pedal is depressed (less than 2/8) in lock-up condition, the engine speed should not change abruptly. If there is a big jump in engine speed, there is no lock-up. | Low transmission fluid level Dirty transmission fluid Faulty torque converter clutch solenoid valve Torque converter clutch solenoid valve harness or connectors Torque converter clutch solenoid valve circuit is open or shorted Transmission internal mechanical problem
P1745 | Line Pressure Solenoid System | The P1745 code is an informational code to inform the technician that transmission has been operating in an open-loop line pressure control for 3220 kilometers (2000 miles) or 1000 2-3 upshifts resulting from a Line Pressure DTC. The Transmission is not designed to operate in open-loop line pressure control for an extended period time. This code is intended to protect the transmission. If the P1745 code sets, the transmission controller will place the transmission into limp-in mode. | Faulty Line Pressure Solenoid Line Pressure Solenoid harness is open or shorted Line Pressure Solenoid circuit poor electrical connection
P1746 | Pressure Control Solenoid A Open Circuit | The Diagnostic Trouble Code (DTC) will set when with the engine running in gear at cruise speed and the Powertrain Control Module (PCM) detects that the Torque Converter Clutch (TCC) circuit was shorted to ground. | Faulty Line Pressure Solenoid Line Pressure Solenoid harness is open or shorted Line Pressure Solenoid circuit poor electrical connection
P1747 | Pressure Control Solenoid A Short Circuit | The Diagnostic Trouble Code (DTC) will set when with the engine running in gear at cruise speed and the Powertrain Control Module (PCM) detects that the Torque Converter Clutch (TCC) circuit was shorted to ground. | Faulty Line Pressure Solenoid Line Pressure Solenoid harness is open or shorted Line Pressure Solenoid circuit poor electrical connection
P1748 | EPC Malfunction | With the engine running in gear at cruise speed and the Powertrain Control Module (PCM) detects that the Torque Converter Clutch (TCC) circuit failed low. | Faulty Line Pressure Solenoid Line Pressure Solenoid harness is open or shorted Line Pressure Solenoid circuit poor electrical connection
P1749 | Pressure Control Solenoid Failed Low | With the engine running in gear at cruise speed and the Powertrain Control Module (PCM) detects that the Torque Converter Clutch (TCC) circuit failed low. | Faulty Line Pressure Solenoid Line Pressure Solenoid harness is open or shorted Line Pressure Solenoid circuit poor electrical connection
P1751 | Shift Solenoid A Performance |  | Faulty Shift Solenoid 1 Shift Solenoid 1 harness is open or shorted Shift Solenoid 1 circuit poor electrical connection
P1754 | Coast Clutch Solenoid Circuit Malfunction | With the engine running in gear at cruise speed and the Powertrain Control Module (PCM) detects a short or open in the Coast Clutch Solenoid (CCS) circuit | Faulty Coast Clutch Solenoid Coast Clutch Solenoid harness is open or shorted Coast Clutch Solenoid circuit poor electrical connection
P1755 | Intermediate Speed Sensor (ISS) Malfunction |  | Faulty Intermediate Speed Sensor (ISS) Intermediate Speed Sensor harness is open or shorted Intermediate Speed Sensor circuit poor electrical connection
P1756 | Shift Solenoid B Performance |  | Faulty Shift Solenoid 2 Shift Solenoid 2 harness is open or shorted Shift Solenoid 2 circuit poor electrical connection
P1760 | Pressure Control Solenoid A Short Circuit
P1761 | Shift Solenoid C Performance |  | Faulty Shift Solenoid Shift Solenoid harness is open or shorted Shift Solenoid circuit poor electrical connection
P1762 | Overdrive Band Failed Off |  | Transmission mechanical failure
P1765 | Timing Solenoid Circuit Malfunction
P1766 | Shift Solenoid D Performance |  | Faulty Shift Solenoid Shift Solenoid harness is open or shorted Shift Solenoid circuit poor electrical connection
P1767 | Torque Converter Clutch Circuit Malfunction |  | Faulty Torque Converter Clutch (TCC) Solenoid Torque Converter Clutch Solenoid harness is open or shorted Torque Converter Clutch Solenoid circuit poor electrical connection
P1768 | Performance / Normal / Winter Mode Input Malfunction
P1769 | AG4 Transmission Torque Modulation Fault
P1770 | Clutch Solenoid Circuit Malfunction |  | Faulty Overrun Clutch Solenoid Valve Overrun Clutch Solenoid Valve harness is open or shorted Overrun Clutch Solenoid Valve circuit poor electrical connection
P1775 | Transmission System MIL Fault | The Diagnostic Trouble Code (DTC) will set on the Transmission Control Module (TCM) when the Transmission Control Module has detected the engine stalls. | No data exchange between ECM and TCM because of internal fault in the switch Faulty Crank sensor
P1776 | Ignition Retard Request Duration Fault | The Engine Control Module (ECM) controls torque converter clutch solenoid valve to cancel the lock-up condition of Automatic Transmission (A/T). When the solenoid valve is turned on, lock-up is cancelled. When the solenoid valve is turned off, A/T lock-up is operational. | Faulty Torque Converter Clutch Solenoid Valve Torque Converter Clutch Solenoid Valve harness is open or shorted Torque Converter Clutch Solenoid Valve circuit poor electrical connection Low Transmission fluid
P1777 | Ignition Retard Request Circuit Fault | The Engine Control Module (ECM) controls torque converter clutch solenoid valve to cancel the lock-up condition of Automatic Transmission (A/T). When the solenoid valve is turned on, lock-up is cancelled. When the solenoid valve is turned off, A/T lock-up is operational. | Faulty Torque Converter Clutch Solenoid Valve Torque Converter Clutch Solenoid Valve harness is open or shorted Torque Converter Clutch Solenoid Valve circuit poor electrical connection Low Transmission fluid
P1778 | Transmission Reverse I/P Circuit Malfunction
P1779 | TCIL Circuit Malfunction | The Powertrain Control Module (PCM) monitors the Transmission Control Indicator Lamp. The Diagnostic Trouble Code (DTC) will set when the PCM has detected a malfunction in the Transmission Control Indicator Lamp Circuit. | Faulty Transmission Control Indicator Lamp Transmission Control Indicator Lamp harness is open or shorted Transmission Control Indicator Lamp circuit poor electrical connection
P1780 | Trans Control Switch (O/D Cancel)Out of Self Test Range | The Transmission Control Switch (TCS) is a momentary contact switch that is located on the end of the transmission control selector lever. Pushing the TCS will either disengage or engage the overdrive function of the transmission. During Key ON Engine Running (KOER) self-test the TCS must be cycled, the Diagnostic Trouble Code (DTC) will set anytime Powertrain Control Module (PCM) detects a TCS out of self-test range. | Transmission Control Switch (TCS) not cycled during the self-test Faulty Transmission Control Switch Transmission Control Switch harness is open or shorted Transmission Control Switch circuit poor electrical connection
P1781 | 4X4 Switch Out of Self Test Range |  | Faulty 4x4 Low Switch Error 4x4 Low Switch Error harness is open or shorted 4x4 Low Switch Error circuit poor electrical connection
P1782 | P/ES Circuit Out Of Self Test Range
P1783 | Transmission Overtemperature Condition | Engine at operating temperature and the Engine Control Module (ECM) detected the transmission temperature sensor was over calibrated range | Faulty Transmission Temperature Sensor Transmission Temperature Sensor harness is open or shorted Transmission Temperature Sensor circuit poor electrical connection
P1784 | Transmission Mechanical Failure - First And Reverse
P1785 | Transmission Mechanical Failure - First And Second
P1786 | 3-2 Downshift Error |  | Check for transmission mechanical problem
P1787 | 2-1 Downshift Error |  | Check for transmission mechanical problem
P1788 | Pressure Control Solenoid B Open Circuit
P1789 | Pressure Control Solenoid B Short Circuit
P1790 | TP (Mechanical) Circuit Malfunction
P1791 | TP (Electric) Circuit Malfunction
P1792 | Barometer Pressure Circuit Malfunction |  | Faulty Barometric Pressure (BARO) Sensor Barometric Pressure (BARO) Sensor harness is open or shorted Barometric Pressure (BARO) Sensor circuit poor electrical connection
P1793 | Intake Air Volume Circuit Malfunction
P1794 | Battery Voltage Circuit Malfunction |  | Faulty Battery Low battery charge Blown fuse
P1795 | Idle Switch Circuit Malfunction |  | Faulty Idle Switch Idle Switch harness is open or shorted Idle Switch circuit poor electrical connection
P1796 | Kick Down Switch Circuit Malfunction |  | Faulty Kick Down Switch Kick Down Switch harness is open or shorted Kick Down Switch circuit poor electrical connection
P1797 | Neutral Switch Circuit Malfunction |  | Faulty Park/Neutral Position (PNP) Switch Park/Neutral Position (PNP) Switch harness is open or shorted Park/Neutral Position (PNP) Switch circuit poor electrical connection
P1798 | Coolant Temperature Circuit Malfunction |  | Faulty Coolant Temperature Sensor Coolant Temperature Sensor harness is open or shorted Coolant Temperature Sensor circuit poor electrical connection
P1799 | Hold Switch Circuit Malfunction |  | Faulty Hold Switch Hold Switch harness is open or shorted Hold Switch circuit poor electrical connection
P1800 | Trans. Clutch Interlock Safety Switch Circuit Failure
P1801 | Trans. Clutch Interlock Safety Switch Open Circuit
P1802 | Trans. Clutch Interlock Safety Switch Short To Battery
P1803 | Trans. Clutch Interlock Safety Switch Short To Ground
P1804 | Trans. 4-Wheel Drive High Indicator Circuit Failure |  | Faulty Transmission 4-Wheel Drive High Indicator Transmission 4-Wheel Drive High Indicator harness is open or shorted Transmission 4-Wheel Drive High Indicator circuit poor electrical connection
P1805 | Transmission 4-Wheel Drive High Indicator Open Circuit
P1806 | Trans. 4-Wheel Drive High Indicator Short To Battery |  | Faulty Transmission 4-Wheel Drive High Indicator Transmission 4-Wheel Drive High Indicator harness is open or shorted Transmission 4-Wheel Drive High Indicator circuit poor electrical connection
P1807 | Trans. 4-Wheel Drive High Indicator Short To Ground |  | Faulty Transmission 4-Wheel Drive High Indicator Transmission 4-Wheel Drive High Indicator harness is open or shorted Transmission 4-Wheel Drive High Indicator circuit poor electrical connection
P1808 | Trans. 4-Wheel Drive Low Indicator Circuit Failure |  | Faulty Transmission 4-Wheel Drive High Indicator Transmission 4-Wheel Drive High Indicator harness is open or shorted Transmission 4-Wheel Drive High Indicator circuit poor electrical connection
P1809 | Transmission 4-Wheel Drive Low Indicator Open Circuit |  | Faulty Transmission 4-Wheel Drive Low Indicator Transmission 4-Wheel Drive Low Indicator harness is open or shorted Transmission 4-Wheel Drive Low Indicator circuit poor electrical connection
P1810 | TFP Valve Pos.SW CC/Trans.4WD Low Indicator Short To B+ | The automatic Transmission Fluid Pressure (TFP) manual valve position switch consists of five pressure switches (two normally-closed and three normally-open) and a Transmission Fluid Temperature (TFT) sensor combined into one unit. The combined unit mounts on the valve body. The Powertrain Control Module (PCM) supplies ignition voltage for each range signal. By grounding one or more of the circuits through various combinations of the pressure switches, the PCM detects which manual valve position you select. The PCM compares the actual voltage combination of the switches to a TFP manual valve position switch combination table stored in memory. The TFP manual valve position switch cannot distinguish between PARK and NEUTRAL because the monitored valve body pressures are identical. With the engine OFF and the ignition switch in the RUN position, the TFP manual valve position switch indicates PARK or NEUTRAL. Disconnecting the AT inline 20-way connector removes the ground potential for the three range signals to the PCM. In this case, with the engine OFF, and the ignition switch in the RUN position, D2 will be indicated. | Faulty Automatic Transmission Fluid Pressure (TFP) Manual Valve Position Switch TFP Valve Position Switch harness is open or shorted TFP Valve Position Switch circuit poor electrical connection
P1811 | Trans. 4-Wheel Drive Low Indicator Short To Ground
P1812 | Transmission 4-Wheel Drive Mode Select Circuit Failure | The Mode Select Switch (MSS) communicates the operator's choice to the Transfer Case Control Module (TCCM). As the TCCM commands the gearmotor encoder assembly to 4H mode, the transfer case shift fork moves to engage 4H mode which also engages the dual-cone synchronizers to bring the front driveline to the same speed as the rear driveline. The TCCM also activates the hublock vacuum solenoid, providing a vacuum and engaging the Constant Vacuum Hublock (CVH) at each front wheel. If the vehicle is not responding to the operator's intentions, systematically check the necessary inputs and outputs of the TCCM, components of the transfer case, CVH components, and axle shafts. Check all circuits for opens and shorts to power or ground. | Faulty Mode Select Switch (MSS) Mode Select Switch harness is open or shorted Mode Select Switch circuit poor electrical connection Faulty Transfer Case Control Module (TCCM) Faulty Transfer case Faulty Front axle assembly
P1813 | Transmission 4-Wheel Drive Mode Select Open Circuit
P1814 | Trans. 4-Wheel Drive Mode Select Short To Battery
P1815 | Transmission 4-Wheel Drive Mode Select Short To Ground | The Mode Select Switch (MSS) communicates the operator's choice to the Transfer Case Control Module (TCCM). As the TCCM commands the gearmotor encoder assembly to 4H mode, the transfer case shift fork moves to engage 4H mode which also engages the dual-cone synchronizers to bring the front driveline to the same speed as the rear driveline. The TCCM also activates the hublock vacuum solenoid, providing a vacuum and engaging the Constant Vacuum Hublock (CVH) at each front wheel. If the vehicle is not responding to the operator's intentions, systematically check the necessary inputs and outputs of the TCCM, components of the transfer case, CVH components, and axle shafts. Check all circuits for opens and shorts to power or ground. | Faulty Mode Select Switch (MSS) Mode Select Switch harness is open or shorted Mode Select Switch circuit poor electrical connection Faulty Transfer Case Control Module (TCCM) Faulty Transfer case Faulty Front axle assembly
P1816 | Transmission Neutral Safety Switch Circuit Failure
P1817 | Transmission Neutral Safety Switch Open Circuit |  | Faulty Transmission Neutral Safety Switch Transmission Neutral Safety Switch harness is open or shorted Transmission Neutral Safety Switch circuit poor electrical connection
P1818 | Transmission Neutral Safety Switch Short To Battery
P1819 | Transmission Neutral Safety Switch Short To Ground |  | Faulty Transmission Neutral Safety Switch Transmission Neutral Safety Switch harness is open or shorted Transmission Neutral Safety Switch circuit poor electrical connection
P1820 | Trans.Transfer Case Clockwise Shift Relay Coil Circuit |  | Faulty Transmission Transfer Case Clockwise Shift Relay Transmission Transfer Case Clockwise Shift Relay harness is open or shorted Transmission Transfer Case Clockwise Shift Relay circuit poor electrical connection
P1821 | Trans.Transfer Case Clockwise Shift Relay Coil Open CC
P1822 | Trans.Transfer Case Clockwise Shift Relay Coil Short B+ |  | Faulty Transmission Transfer Case Clockwise Shift Relay Transmission Transfer Case Clockwise Shift Relay harness is open or shorted Transmission Transfer Case Clockwise Shift Relay circuit poor electrical connection
P1823 | Trans.Transfer Case Clockwise Shift Relay Short To GND
P1824 | Transmission 4-Wheel Drive Clutch Relay Circuit Failure | The Powertrain Control Module (PCM) monitors the Transmission 4-Wheel Drive Clutch Relay. The PCM sets the OBDII code when the Transmission 4-Wheel Drive Clutch Relay is not to factory specifications. | Faulty Transmission 4-Wheel Drive Clutch Relay Transmission 4-Wheel Drive Clutch Relay harness is open or shorted Transmission 4-Wheel Drive Clutch Relay circuit poor electrical connection
P1825 | Transmission 4-Wheel Drive Clutch Relay Open Circuit
P1826 | Trans.4-Wheel Drive Low Clutch Relay Circuit To Battery | Transmission 4-Wheel Drive Low Clutch Relay Circuit To Battery is the generic description for the P1826 Ford code, but the manufacturer may have a different description for your model and year vehicle. Currently, we have no further information about the P1826 Ford OBDII code. | Faulty Transmission 4-Wheel Drive Low Clutch Relay Transmission 4-Wheel Drive Low Clutch Relay harness is open or shorted Transmission 4-Wheel Drive Low Clutch Relay circuit poor electrical connection
P1827 | Trans.4-Wheel Drive Low Clutch Relay Circuit To Ground | The Transmission Control Module (TCM) monitors the Transmission 4-Wheel Drive Low Clutch Relay. The TCM sets the OBDII code when the Transmission 4-Wheel Drive Low Clutch Relay is not to factory specifications. | Faulty Transmission 4-Wheel Drive Low Clutch Relay Transmission 4-Wheel Drive Low Clutch Relay harness is open or shorted Transmission 4-Wheel Drive Low Clutch Relay circuit poor electrical connection
P1828 | Trans.Transfer Case Counter Clockwise Shift Relay Circ. | The transfer case is equipped with an electromagnetic clutch which is located inside the case. This clutch is used to spin up the front driveline when shifting from 2WD to 4H mode at speed. When the control switch on the instrument panel is turned, the Generic Electronic Module (GEM) recognizes that a shift has been requested and activates the electromagnetic clutch and the relays which power the transfer case shift motor. When the shift motor reaches the desired position, as determined by the contact plate position inputs to the GEM, power to the shift relays and motors will be removed. When the transfer case front and rear output shafts are synchronized, the spring loaded lockup collar mechanically engages the mainshaft hub to the drive sprocket.Finally, the front axle collar is engaged and the electromagnetic clutch is deactivated. The transfer case clutch relay is an electromechanical | Faulty Generic Electronic Module (GEM) Generic Electronic Module (GEM) harness is open or shorted Generic Electronic Module (GEM) circuit poor electrical connection
P1829 | Trans.Transfer Case Counter Clockwise Shift Relay Open | The transfer case is equipped with an electromagnetic clutch which is located inside the case. This clutch is used to spin up the front driveline when shifting from 2WD to 4H mode at speed. When the control switch on the instrument panel is turned, the Generic Electronic Module (GEM) recognizes that a shift has been requested and activates the electromagnetic clutch and the relays which power the transfer case shift motor. When the shift motor reaches the desired position, as determined by the contact plate position inputs to the GEM, power to the shift relays and motors will be removed. When the transfer case front and rear output shafts are synchronized, the spring loaded lockup collar mechanically engages the mainshaft hub to the drive sprocket.Finally, the front axle collar is engaged and the electromagnetic clutch is deactivated. The transfer case clutch relay is an electromechanical relay used to activate the transfer case clutch within the transfer case. | Faulty Generic Electronic Module (GEM) Generic Electronic Module (GEM) harness is open or shorted Generic Electronic Module (GEM) circuit poor electrical connection
P1830 | Trans.Transfer Case CNT Clockwise Shift Relay Short B+ | The transfer case is equipped with an electromagnetic clutch which is located inside the case. This clutch is used to spin up the front driveline when shifting from 2WD to 4H mode at speed. When the control switch on the instrument panel is turned, the Generic Electronic Module (GEM) recognizes that a shift has been requested and activates the electromagnetic clutch and the relays which power the transfer case shift motor. When the shift motor reaches the desired position, as determined by the contact plate position inputs to the GEM, power to the shift relays and motors will be removed. When the transfer case front and rear output shafts are synchronized, the spring loaded lockup collar mechanically engages the mainshaft hub to the drive sprocket.Finally, the front axle collar is engaged and the electromagnetic clutch is deactivated. The transfer case clutch relay is an electromechanical relay used to activate the transfer case clutch within the transfer case. | Faulty Generic Electronic Module (GEM) Generic Electronic Module (GEM) harness is open or shorted Generic Electronic Module (GEM) circuit poor electrical connection
P1831 | Trans.Transfer Case CNT Clockwise Shift Relay Short GND
P1832 | Trans.Transfer Case Diff.Lock-Up Solenoid Circuit Fail. | The Transmission Control Module (TCM) monitors the Transmission Transfer Case Differential Lock-Up Solenoid. The TCM sets the OBDII code when the Transmission Transfer Case Differential Lock-Up Solenoid is not to factory specifications. | Faulty Transmission Transfer Case Differential Lock-Up Solenoid Transmission Transfer Case Differential Lock-Up Solenoid harness is open or shorted Transmission Transfer Case Differential Lock-Up Solenoid circuit poor electrical connection
P1833 | Trans.Transfer Case Diff.Lock-Up Solenoid Open Circuit
P1834 | Trans.Transfer Case Diff.Lock-Up Solenoid Short To B+ | The Transmission Control Module (TCM) monitors the Transmission Transfer Case Differential Lock-Up Solenoid. The TCM sets the OBDII code when the Transmission Transfer Case Differential Lock-Up Solenoid is not to factory specifications. | Faulty Transmission Transfer Case Differential Lock-Up Solenoid Transmission Transfer Case Differential Lock-Up Solenoid harness is open or shorted Transmission Transfer Case Differential Lock-Up Solenoid circuit poor electrical connection
P1835 | Trans.Transfer Case Diff.Lock-Up Solenoid Short To GND
P1836 | Trans.Transfer Case Front Shaft Speed Sensor Circuit
P1837 | Trans.Transfer Case Rear Shaft Speed Sensor Circuit
P1838 | Transmission Transfer Case Shift Motor Circuit Failure | The Engine Control Module (ECM) monitors the Transmission Transfer Case Shift Motor. The ECM sets the OBDII code when the Transmission Transfer Case Shift Motor is not to factory specifications. | Faulty Transmission Transfer Case Shift Motor Transmission Transfer Case Shift Motor harness is open or shorted Transmission Transfer Case Shift Motor circuit poor electrical connection
P1839 | Transmission Transfer Case Shift Motor Open Circuit | The Mode Select Switch (MSS) communicates the operator's choice to the Transfer Case Control Module (TCCM). As the TCCM commands the gearmotor encoder assembly to 4H mode, the transfer case shift fork moves to engage 4H mode which also engages the dual-cone synchronizers to bring the front driveline to the same speed as the rear driveline. The TCCM also activates the hublock vacuum solenoid, providing a vacuum and engaging the Constant Vacuum Hublock (CVH) at each front wheel. If the vehicle is not responding to the operator's intentions, systematically check the necessary inputs and outputs of the TCCM, components of the transfer case, CVH components, and axle shafts. Check all circuits for opens and shorts to power or ground. | Faulty Transfer Case Control Module (TCCM) Transfer Case Control Module harness is open or shorted Transfer Case Control Module circuit poor electrical connection Faulty Transfer case Faulty Front axle assembly
P1840 | Trans.Transfer Case Shift Motor Short Circuit To B+ | The Mode Select Switch (MSS) communicates the operator's choice to the Transfer Case Control Module (TCCM). As the TCCM commands the gearmotor encoder assembly to 4H mode, the transfer case shift fork moves to engage 4H mode which also engages the dual-cone synchronizers to bring the front driveline to the same speed as the rear driveline. The TCCM also activates the hublock vacuum solenoid, providing a vacuum and engaging the Constant Vacuum Hublock (CVH) at each front wheel. If the vehicle is not responding to the operator's intentions, systematically check the necessary inputs and outputs of the TCCM, components of the transfer case, CVH components, and axle shafts. Check all circuits for opens and shorts to power or ground. | Faulty Transfer Case Control Module (TCCM) Transfer Case Control Module harness is open or shorted Transfer Case Control Module circuit poor electrical connection Faulty Transfer case Faulty Front axle assembly
P1841 | Trans.Transfer Case Shift Motor Short Circuit To Ground | The Mode Select Switch (MSS) communicates the operator's choice to the Transfer Case Control Module (TCCM). As the TCCM commands the gearmotor encoder assembly to 4H mode, the transfer case shift fork moves to engage 4H mode which also engages the dual-cone synchronizers to bring the front driveline to the same speed as the rear driveline. The TCCM also activates the hublock vacuum solenoid, providing a vacuum and engaging the Constant Vacuum Hublock (CVH) at each front wheel. If the vehicle is not responding to the operator's intentions, systematically check the necessary inputs and outputs of the TCCM, components of the transfer case, CVH components, and axle shafts. Check all circuits for opens and shorts to power or ground. | Faulty Transfer Case Control Module (TCCM) Transfer Case Control Module harness is open or shorted Transfer Case Control Module circuit poor electrical connection Faulty Transfer case Faulty Front axle assembly
P1842 | Trans.Transfer Case Diff.Lock-Up Feedback SW Circuit
P1843 | Trans.Transfer Case Diff.Lock-Up Feedback Switch Open
P1844 | Trans.Transfer Case Diff.Lock-Up Feedback SW Short B+
P1845 | Trans.Transfer Case Diff.Lock-Up Feedback SW Short GND
P1846 | Trans.Transfer Case Contact Plate A Circuit Failure |  | Faulty Transfer Case Shift Motor Transfer Case Shift Motor harness is open or shorted Transfer Case Shift Motor circuit poor electrical connection
P1847 | Trans.Transfer Case Contact Plate A Open Circuit
P1848 | Trans.Transfer Case Contact Plate A Short Circuit To B+ |  | Faulty Transfer Case Shift Motor Transfer Case Shift Motor harness is open or shorted Transfer Case Shift Motor circuit poor electrical connection
P1849 | Trans.Transfer Case Contact Plate A Short To Ground | The Mode Select Switch (MSS) communicates the operator's choice to the Transfer Case Control Module (TCCM). As the TCCM commands the gearmotor encoder assembly to 4H mode, the transfer case shift fork moves to engage 4H mode which also engages the dual-cone synchronizers to bring the front driveline to the same speed as the rear driveline. The TCCM also activates the hublock vacuum solenoid, providing a vacuum and engaging the Constant Vacuum Hublock (CVH) at each front wheel. If the vehicle is not responding to the operator's intentions, systematically check the necessary inputs and outputs of the TCCM, components of the transfer case, CVH components, and axle shafts. Check all circuits for opens and shorts to power or ground. | Faulty Transfer Case Control Module (TCCM) Transfer Case Control Module harness is open or shorted Transfer Case Control Module circuit poor electrical connection Faulty Transfer case Faulty Front axle assembly
P1850 | Trans.Transfer Case Contact Plate B Circuit Failure |  | Faulty Transfer Case Shift Motor Transfer Case Shift Motor harness is open or shorted Transfer Case Shift Motor circuit poor electrical connection
P1851 | Trans.Transfer Case Contact Plate B Open Circuit
P1852 | Trans.Transfer Case Contact Plate B Short To Battery
P1853 | Trans.Transfer Case Contact Plate B Short To Ground | The Mode Select Switch (MSS) communicates the operator's choice to the Transfer Case Control Module (TCCM). As the TCCM commands the gearmotor encoder assembly to 4H mode, the transfer case shift fork moves to engage 4H mode which also engages the dual-cone synchronizers to bring the front driveline to the same speed as the rear driveline. The TCCM also activates the hublock vacuum solenoid, providing a vacuum and engaging the Constant Vacuum Hublock (CVH) at each front wheel. If the vehicle is not responding to the operator's intentions, systematically check the necessary inputs and outputs of the TCCM, components of the transfer case, CVH components, and axle shafts. Check all circuits for opens and shorts to power or ground. | Faulty Transfer Case Control Module (TCCM) Transfer Case Control Module harness is open or shorted Transfer Case Control Module circuit poor electrical connection Faulty Transfer case Faulty Front axle assembly
P1854 | Trans.Transfer Case Contact Plate C Circuit Failure | Transmission Transfer Case Contact Plate 'C' Circuit Failure is the generic description for the P1854 code, but the manufacturer may have a different description for your model and year vehicle. Currently, we have no further information about the P1854 OBDII code. | Faulty Transfer Case Shift Motor Transfer Case Shift Motor harness is open or shorted Transfer Case Shift Motor circuit poor electrical connection
P1855 | Trans.Transfer Case Contact Plate C Open Circuit | The Transmission Control Module (TCM) monitors the Transmission Transfer Case Contact Plate 'C. The TCM sets the OBDII code when the Transmission Transfer Case Contact Plate 'C is not to factory specifications. | Faulty Transfer Case Shift Motor Transfer Case Shift Motor harness is open or shorted Transfer Case Shift Motor circuit poor electrical connection
P1856 | Trans.Transfer Case Contact Plate C Short To Battery | Faulty Transfer Case Shift Motor Transfer Case Shift Motor harness is open or shorted Transfer Case Shift Motor circuit poor electrical connection | Faulty Transfer Case Shift Motor Transfer Case Shift Motor harness is open or shorted Transfer Case Shift Motor circuit poor electrical connection
P1857 | Trans.Transfer Case Contact Plate C Short To Ground | The Mode Select Switch (MSS) communicates the operator's choice to the Transfer Case Control Module (TCCM). As the TCCM commands the gearmotor encoder assembly to 4H mode, the transfer case shift fork moves to engage 4H mode which also engages the dual-cone synchronizers to bring the front driveline to the same speed as the rear driveline. The TCCM also activates the hublock vacuum solenoid, providing a vacuum and engaging the Constant Vacuum Hublock (CVH) at each front wheel. If the vehicle is not responding to the operator's intentions, systematically check the necessary inputs and outputs of the TCCM, components of the transfer case, CVH components, and axle shafts. Check all circuits for opens and shorts to power or ground. | Faulty Transfer Case Control Module (TCCM) Transfer Case Control Module harness is open or shorted Transfer Case Control Module circuit poor electrical connection Faulty Transfer case Faulty Front axle assembly
P1858 | Trans.Transfer Case Contact Plate D Circuit Failure | The Transmission Control Module (TCM) monitors the Transmission Transfer Case Contact Plate 'D'. The TCM sets the OBDII code when the Transmission Transfer Case Contact Plate 'D' is not to factory specifications. | Faulty Transfer Case Shift Motor Transfer Case Shift Motor harness is open or shorted Transfer Case Shift Motor circuit poor electrical connection
P1859 | Trans.Transfer Case Contact Plate D Open Circuit | The Transmission Control Module (TCM) monitors the Transmission Transfer Case Contact Plate 'D'. The TCM sets the OBDII code when the Transmission Transfer Case Contact Plate 'D' is not to factory specifications. | Faulty Transfer Case Shift Motor Transfer Case Shift Motor harness is open or shorted Transfer Case Shift Motor circuit poor electrical connection
P1860 | TCC PWM Solenoid Elect./Transfer Case Contact D Short +
P1861 | Trans.Transfer Case Contact Plate D Short To Ground | The Mode Select Switch (MSS) communicates the operator's choice to the Transfer Case Control Module (TCCM). As the TCCM commands the gearmotor encoder assembly to 4H mode, the transfer case shift fork moves to engage 4H mode which also engages the dual-cone synchronizers to bring the front driveline to the same speed as the rear driveline. The TCCM also activates the hublock vacuum solenoid, providing a vacuum and engaging the Constant Vacuum Hublock (CVH) at each front wheel. If the vehicle is not responding to the operator's intentions, systematically check the necessary inputs and outputs of the TCCM, components of the transfer case, CVH components, and axle shafts. Check all circuits for opens and shorts to power or ground. | Faulty Transfer Case Control Module (TCCM) Transfer Case Control Module harness is open or shorted Transfer Case Control Module circuit poor electrical connection Faulty Transfer case Faulty Front axle assembly
P1862 | Trans.Transfer Case Contact Plate Power Circuit Failure | The Transmission Control Module (TCM) monitors the Transmission Transfer Case System. The TCM sets the OBDII code when the Transmission Transfer Case System is not to factory specifications. | Faulty Transfer Case Shift Motor Transfer Case Shift Motor harness is open or shorted Transfer Case Shift Motor circuit poor electrical connection
P1863 | Trans.Transfer Case Contact Plate Power Open Circuit | The Transmission Control Module (TCM) monitors the Transmission Transfer Case System. The TCM sets the OBDII code when the Transmission Transfer Case System is not to factory specifications. | Faulty Transfer Case Shift Motor Transfer Case Shift Motor harness is open or shorted Transfer Case Shift Motor circuit poor electrical connection
P1864 | Trans.Transfer Case Contact Plate Power Short To Batt.
P1865 | Trans.Transfer Case Contact Plate Power Short To Ground | Transmission Transfer Case Contact Plate Power Short To Ground is the generic description for the P1865 code, but the manufacturer may have a different description for your model and year vehicle. Currently, we have no further information about the P1865 OBDII code. | Faulty Transfer Case Shift Motor Transfer Case Shift Motor harness is open or shorted Transfer Case Shift Motor circuit poor electrical connecti
P1866 | Trans.Transfer Case System Concern - Servicing Required | The Transmission Control Module (TCM) monitors the Transmission Transfer Case System. The TCM sets the OBDII code when the Transmission Transfer Case System is not to factory specifications. | Faulty Transfer Case Shift Motor Transfer Case Shift Motor harness is open or shorted Transfer Case Shift Motor circuit poor electrical connection
P1867 | Trans.Transfer Case Contact Plate General Circuit Fail. | The Mode Select Switch (MSS) communicates the operator's choice to the Transfer Case Control Module (TCCM). As the TCCM commands the gearmotor encoder assembly to 4H mode, the transfer case shift fork moves to engage 4H mode which also engages the dual-cone synchronizers to bring the front driveline to the same speed as the rear driveline. The TCCM also activates the hublock vacuum solenoid, providing a vacuum and engaging the Constant Vacuum Hublock (CVH) at each front wheel. If the vehicle is not responding to the operator's intentions, systematically check the necessary inputs and outputs of the TCCM, components of the transfer case, CVH components, and axle shafts. Check all circuits for opens and shorts to power or ground. | Faulty Transfer Case Control Module (TCCM) Transfer Case Control Module harness is open or shorted Transfer Case Control Module circuit poor electrical connection Faulty Transfer case Faulty Front axle assembly
P1868 | Trans.Automatic 4-WD Indicator (Lamp) Circuit Failure
P1869 | Trans.Automatic 4-WD Indicator (Lamp) Short To Battery
P1870 | Trans.Component Slip/Mechanical Transfer Case 4x4 SW CC
P1871 | Trans.Mechanical Transfer Case 4x4 SW Short To Battery
P1872 | Trans.Mechanical 4-Wheel Drive Axle Lock Lamp Circuit
P1873 | Trans.Mechanical 4-WD Axle Lock Lamp Short To Battery
P1874 | Trans.Automatic Hall Effect Sensor Power Circuit Fail. | The Mode Select Switch (MSS) communicates the operator's choice to the Transfer Case Control Module (TCCM). As the TCCM commands the gearmotor encoder assembly to 4H mode, the transfer case shift fork moves to engage 4H mode which also engages the dual-cone synchronizers to bring the front driveline to the same speed as the rear driveline. The TCCM also activates the hublock vacuum solenoid, providing a vacuum and engaging the Constant Vacuum Hublock (CVH) at each front wheel. If the vehicle is not responding to the operator's intentions, systematically check the necessary inputs and outputs of the TCCM, components of the transfer case, CVH components, and axle shafts. Check all circuits for opens and shorts to power or ground. | Faulty Transfer Case Control Module (TCCM) Transfer Case Control Module harness is open or shorted Transfer Case Control Module circuit poor electrical connection Faulty Transfer case Faulty Front axle assembly
P1875 | Trans.Auto.Hall Effect S. Power Short B+/4WD Low SW CC
P1876 | Trans.Transfer Case 2-Wheel Drive Solenoid Circuit Fail. | The Transmission Control Module (TCM) monitors the Transmission Transfer Case 2-Wheel Drive Solenoid. The TCM sets the OBDII code when the Transmission Transfer Case 2-Wheel Drive Solenoid is not to factory specifications. | Faulty Transmission Transfer Case 2-Wheel Drive Solenoid Transmission Transfer Case 2-Wheel Drive Solenoid harness is open or shorted Transmission Transfer Case 2-Wheel Drive Solenoid circuit poor electrical connection
P1877 | Trans.Transfer Case 2-Wheel Drive Solenoid Short To B+ | The Transmission Control Module (TCM) monitors the Transmission Transfer Case 2-Wheel Drive Solenoid. The TCM sets the OBDII code when the Transmission Transfer Case 2-Wheel Drive Solenoid is not to factory specifications. | Faulty Transmission Transfer Case 2-Wheel Drive Solenoid Transmission Transfer Case 2-Wheel Drive Solenoid harness is open or shorted Transmission Transfer Case 2-Wheel Drive Solenoid circuit poor electrical connection
P1878 | Trans.Transfer Case Disengaged Solenoid Circuit Fail. | The Transmission Control Module (TCM) monitors the Transmission Transfer Case Disengaged Solenoid. The TCM sets the OBDII code when the Transmission Transfer Case Disengaged Solenoid is not to factory specifications. | Faulty Transmission Transfer Case Disengaged Solenoid Transmission Transfer Case Disengaged Solenoid harness is open or shorted Transmission Transfer Case Disengaged Solenoid circuit poor electrical connection
P1879 | Trans.Transfer Case Disengaged Solenoid Open Circuit
P1880 | Trans.Transfer Case Disengaged Solenoid Short to Batt. | Transmission Transfer Case Disengaged Solenoid Short to Battery is the generic description for the P1880 code, but the manufacturer may have a different description for your model and year vehicle. Currently, we have no further information about the P1880 OBDII code. | Faulty Transmission Transfer Case Disengaged Solenoid Transmission Transfer Case Disengaged Solenoid harness is open or shorted Transmission Transfer Case Disengaged Solenoid circuit poor electrical connection
P1881 | Engine Coolant Level Switch Circuit Failure, GEM | Engine Coolant Level Switch Circuit Failure is the generic description for the P1881 code, but the manufacturer may have a different description for your model and year vehicle. Currently, we have no further information about the P1881 OBDII code. | Faulty Engine Coolant Level Switch Engine Coolant Level Switch harness is open or shorted Engine Coolant Level Switch circuit poor electrical connection
P1882 | Engine Coolant Level Switch Circuit Short to Ground | Engine Coolant Level Switch Circuit Short to Ground is the generic description for the P1882 code, but the manufacturer may have a different description for your model and year vehicle. Currently, we have no further information about the P1882 OBDII code. | Faulty Engine Coolant Level Switch Engine Coolant Level Switch harness is open or shorted Engine Coolant Level Switch circuit poor electrical connection
P1883 | Engine Coolant Level Switch Circuit Failure, GEM | Engine Coolant Level Switch Circuit Failure is the generic description for the P1883 code, but the manufacturer may have a different description for your model and year vehicle. Currently, we have no further information about the P1883 OBDII code. | Faulty Engine Coolant Level Switch Engine Coolant Level Switch harness is open or shorted Engine Coolant Level Switch circuit poor electrical connection
P1884 | Engine Coolant Level Lamp Circuit Short To Ground | Engine Coolant Level Lamp Circuit Short to Ground is the generic description for the P1884 code, but the manufacturer may have a different description for your model and year vehicle. Currently, we have no further information about the P1884 OBDII code. | Faulty Engine Coolant Level Lamp Engine Coolant Level Lamp harness is open or shorted Engine Coolant Level Lamp circuit poor electrical connection
P1890 | Transmission 4WD Mode Select Return Input Circuit Fail.
P1891 | Trans.Transfer Case Contact Plate GND Return Open CC. | Transmission Transfer Case Contact Plate Ground Return Open Circuit is the generic description for the P1891 code, but the manufacturer may have a different description for your model and year vehicle. Currently, we have no further information about the P1891 OBDII code. | Faulty Transfer Case Motor Transfer Case Motor harness is open or shorted Transfer Case Motor circuit poor electrical connection
P1900 | OSS Circuit Intermittent Malfunction | The Output Shaft Speed (OSS) sensor provides the Powertrain Control Module (PCM) with information about the rotational speed of an output shaft. The PCM uses the information to control and diagnose powertrain behavior. In some applications, the sensor is also used as the source of vehicle speed. The sensor may be physically located in different places on the vehicle, depending upon the specific application. The design of each speed sensor is unique and depends on which powertrain control feature uses the information that is generated. The Diagnostic Trouble Code (DTC) will set when the OSS sensor signal to the PCM is irregular or interrupted. | Output Shaft Speed (OSS) not installed properly Faulty Output Shaft Speed sensor Output Shaft Speed sensor harness is open or shorted Output Shaft Speed sensor circuit poor electrical connection
P1901 | TSS Circuit Intermittent Malfunction | The Turbine Shaft Speed (TSS) sensor is a Hall-effect pickup that sends a signal to the Powertrain Control Module (PCM) or Transmission Control Module (TCM) that indicates transaxle turbine shaft input speed. The TSS sensor provides converter turbine speed information for the Torque Converter Clutch strategy. Also used in determining static Line Pressure Control (LPC) pressure settings. The Diagnostic Trouble Code (DTC) will set when the TSS sensor signal to the PCM is irregular or interrupted. | Turbine Shaft Speed (TSS) sensor not installed correctly Faulty Turbine Shaft Speed sensor Turbine Shaft Speed sensor harness is open or shorted Turbine Shaft Speed sensor circuit poor electrical connection
P1902 | Pressure Control Solenoid B Intermittent Short
P1903 | Pressure Control Solenoid C Short Circuit
P1904 | Pressure Control Solenoid C Open Circuit
P1905 | Pressure Control Solenoid C Intermittent Short
P1906 | Kickdown Pull Relay Open or Short Circuit to Ground
P1907 | Kickdown Hold Relay Open or Short Circuit to Ground | Kickdown Hold Relay Open or Short Circuit to Ground is the generic description for the P1907 code, but the manufacturer may have a different description for your model and year vehicle. Currently, we have no further information about the P1907 OBDII code. | Faulty Kickdown Hold Relay Kickdown Hold Relay harness is open or shorted Kickdown Hold Relay circuit poor electrical connection
P1908 | Trans.Pres.Circuit Solenoid Open or Short to Ground | Transmission Pressure Circuit Solenoid Open or Short to Ground is the generic description for the P1908 Ford code, but the manufacturer may have a different description for your model and year vehicle. Currently, we have no further information about the P1908 Ford OBDII code. | Faulty Transmission Pressure Circuit Solenoid Transmission Pressure Circuit Solenoid harness is open or shorted Transmission Pressure Circuit Solenoid circuit poor electrical connection
P1909 | Trans Temp Sensor Circuit Open or Shorted to Pwr/Gnd | Transmission Temperature Sensor Circuit Open or Shorted to Power Or Ground is the generic description for the P1909 code, but the manufacturer may have a different description for your model and year vehicle. Currently, we have no further information about the P1909 OBDII code. | Faulty Transmission Temperature Sensor Transmission Temperature Sensor harness is open or shorted Transmission Temperature Sensor circuit poor electrical connection
P1910 | VFS A Pressure Output Failed Low
P1911 | VFS B Pressure Output Failed Low
P1912 | VFS C Pressure Output Failed Low
P1913 | Pressure Switch A Circuit Malfunction
P1914 | Manually Shifted Automatic (MSA) Sw Circuit Malf
P1915 | Reverse Switch Circuit Malfunction
P1916 | High Clutch Drum Speed Sensor Malfunction | High Clutch Drum Speed Sensor Malfunction is the generic description for the P1916 code, but the manufacturer may have a different description for your model and year vehicle. Currently, we have no further information about the P1916 OBDII code. | Faulty High Clutch Drum Speed Sensor High Clutch Drum Speed Sensor harness is open or shorted High Clutch Drum Speed Sensor circuit poor electrical connection
P1917 | High Clutch Drum Speed Sensor Intermittent | High Clutch Drum Speed Sensor Intermittent is the generic description for the P1917 code, but the manufacturer may have a different description for your model and year vehicle. Currently, we have no further information about the P1917 OBDII code. | Faulty High Clutch Drum Speed Sensor High Clutch Drum Speed Sensor harness is open or shorted High Clutch Drum Speed Sensor circuit poor electrical connection
P1918 | Transmission Range Display Circuit Malfunction | Transmission Range Display Circuit Malfunction is the generic description for the P1918 code, but the manufacturer may have a different description for your model and year vehicle. Currently, we have no further information about the P1918 OBDII code. | Faulty Transmission Range Display Transmission Range Display harness is open or shorted Transmission Range Display circuit poor electrical connection
P2000
P2000 | NOx Trap Efficiency Below Threshold | The NOx Adsorptive Three-Way Catalytic Converter (TWC) absorbs NOx created during lean-burn running when the oxygen concentration is high. Then the engine is put into a richer running mode where the oxygen concentration and NOx levels are low, and the absorbed NOx is released, keeping the average NOx emissions low. The Diagnostic Trouble Code (DTC) will set when the NOx Adsorptive Catalyst Efficiency is below the threshold. | Faulty NOX Three-Way Catalytic Converter (TWC) Faulty Secondary HO2S (Sensor 2) Faulty Third HO2S (Sensor 3) Software update
P2001 | NOx Trap Efficiency Below Threshold | Oxides Of Nitrogen Trap Efficiency Below Threshold Bank 2 is the generic description for the P2001 code, but the manufacturer may have a different description for your model and year vehicle. Currently, we have no further information about the P2001 OBDII code. | Faulty Sensor or Solenoid Sensor or Solenoid harness is open or shorted Sensor or Solenoid circuit poor electrical connection Powertrain Control Module (PCM) / Engine Control Module (ECM) Software Update Faulty Powertrain Control Module (PCM) / Engine Control Module (ECM) Damage Catalytic Converter Catalytic converter improper operation
P2002 | Particulate Trap Efficiency Below Threshold
P2003 | Particulate Trap Efficiency Below Threshold
P2004 | Intake Manifold Runner Control Stuck Open | The Intake Manifold Runner Control (IMRC) is an electrically actuated system consisting of a motorized actuator with an attaching linkage for each housing on each bank. The linkage attaches to the housing butterfly plate levers. Each IMRC housing is an aluminum casting with two intake air passages for each cylinder. One passage is always open, and the other is opened and closed with a butterfly valve plate. The housing uses a return spring to hold the plates closed. The motorized actuator houses internal switches to provide feedback to the Powertrain Control Module (PCM), indicating linkage and plate position. Under about 3000 rpm, the vacuum solenoid will be energized. This will allow the manifold vacuum to be applied and the butterfly valve plates to stay closed. Above approximately 3000 rpm, the vacuum solenoid will be de-energized. This will allow a vacuum to vent from the actuator and the butterfly valve plates to open. The Diagnostic Trouble Code (DTC) sets when the IMRC is commanded close, but the IMRC monitor indicates open. | Faulty Intake Manifold Runner Control (IMRC) actuator Intake Manifold Runner Control actuator harness is open or shorted Intake Manifold Runner Control actuator circuit poor electrical connection Faulty Powertrain Control Module (PCM)
P2005 | Intake Manifold Runner Control Stuck Open | The Intake Manifold Runner Control (IMRC) is an electrically actuated system consisting of a motorized actuator with an attaching linkage for each housing on each bank. The linkage attaches to the housing butterfly plate levers. Each IMRC housing is an aluminum casting with two intake air passages for each cylinder. One passage is always open, and the other is opened and closed with a butterfly valve plate. The housing uses a return spring to hold the plates closed. The motorized actuator houses internal switches to provide feedback to the Powertrain Control Module (PCM), indicating linkage and plate position. Under about 3000 rpm, the vacuum solenoid will be energized. This will allow the manifold vacuum to be applied and the butterfly valve plates to stay closed. Above approximately 3000 rpm, the vacuum solenoid will be de-energized. This will allow a vacuum to vent from the actuator and the butterfly valve plates to open. The Diagnostic Trouble Code (DTC) sets when the IMRC is commanded close, but the IMRC monitor indicates open. | Faulty Intake Manifold Runner Control (IMRC) actuator Intake Manifold Runner Control actuator harness is open or shorted Intake Manifold Runner Control actuator circuit poor electrical connection Faulty Powertrain Control Module (PCM)
P2006 | Intake Manifold Runner Control Stuck Closed | The Intake Manifold Runner Control (IMRC) is an electrically actuated system consisting of a motorized actuator with an attaching linkage for each housing on each bank. The linkage attaches to the housing butterfly plate levers. Each IMRC housing is an aluminum casting with two intake air passages for each cylinder. One passage is always open, and the other is opened and closed with a butterfly valve plate. The housing uses a return spring to hold the plates closed. The motorized actuator houses internal switches to provide feedback to the Powertrain Control Module (PCM), indicating linkage and plate position. Under about 3000 rpm, the vacuum solenoid will be energized. This will allow the manifold vacuum to be applied and the butterfly valve plates to stay closed. Above approximately 3000 rpm, the vacuum solenoid will be de-energized. This will allow a vacuum to vent from the actuator and the butterfly valve plates to open. The Diagnostic Trouble Code (DTC) sets when the IMRC is commanded open, but the IMRC monitor indicates close. | Faulty Intake Manifold Runner Control (IMRC) actuator Intake Manifold Runner Control actuator harness is open or shorted IntakeManifold Runner Control actuator circuit poor electrical connection Faulty Powertrain Control Module (PCM)
P2007 | Intake Manifold Runner Control Stuck Closed | The Intake Manifold Runner Control (IMRC) is an electrically actuated system consisting of a motorized actuator with an attaching linkage for each housing on each bank. The linkage attaches to the housing butterfly plate levers. Each IMRC housing is an aluminum casting with two intake air passages for each cylinder. One passage is always open, and the other is opened and closed with a butterfly valve plate. The housing uses a return spring to hold the plates closed. The motorized actuator houses internal switches to provide feedback to the Powertrain Control Module (PCM), indicating linkage and plate position. Under about 3000 rpm, the vacuum solenoid will be energized. This will allow the manifold vacuum to be applied and the butterfly valve plates to stay closed. Above approximately 3000 rpm, the vacuum solenoid will be de-energized. This will allow a vacuum to vent from the actuator and the butterfly valve plates to open. The Diagnostic Trouble Code (DTC) sets when the IMRC is commanded open, but the IMRC monitor indicates close. | Faulty Intake Manifold Runner Control (IMRC) actuator Intake Manifold Runner Control actuator harness is open or shorted Intake Manifold Runner Control actuator circuit poor electrical connection Faulty Powertrain Control Module (PCM)
P2008 | Intake Manifold Runner Control Circuit/Open | The Intake Manifold Runner Control (IMRC) is an electrically actuated system consisting of a motorized actuator with an attaching linkage for each housing on each bank. The linkage attaches to the housing butterfly plate levers. Each IMRC housing is an aluminum casting with two intake air passages for each cylinder. One passage is always open, and the other is opened and closed with a butterfly valve plate. The housing uses a return spring to hold the plates closed. The motorized actuator houses internal switches to provide feedback to the Powertrain Control Module (PCM), indicating linkage and plate position. Under about 3000 rpm, the vacuum solenoid will be energized. This will allow the manifold vacuum to be applied and the butterfly valve plates to stay closed. Above approximately 3000 rpm, the vacuum solenoid will be de-energized. This will allow a vacuum to vent from the actuator and the butterfly valve plates to open. The Diagnostic Trouble Code (DTC) indicates a failure in the IMRC primary control circuit. | Faulty Intake Manifold Runner Control (IMRC) actuator Intake Manifold Runner Control actuator harness is open or shorted Intake Manifold Runner Control actuator circuit poor electrical connection Faulty Powertrain Control Module (PCM)
P2009 | Intake Manifold Runner Control Circuit Low | The Intake Manifold Runner Control (IMRC) is an electrically actuated system consisting of a motorized actuator with an attaching linkage for each housing on each bank. The linkage attaches to the housing butterfly plate levers. Each IMRC housing is an aluminum casting with two intake air passages for each cylinder. One passage is always open, and the other is opened and closed with a butterfly valve plate. The housing uses a return spring to hold the plates closed. The motorized actuator houses internal switches to provide feedback to the Powertrain Control Module (PCM), indicating linkage and plate position. Under about 3000 rpm, the vacuum solenoid will be energized. This will allow the manifold vacuum to be applied and the butterfly valve plates to stay closed. Above approximately 3000 rpm, the vacuum solenoid will be de-energized. This will allow a vacuum to vent from the actuator and the butterfly valve plates to open. The Diagnostic Trouble Code (DTC) indicates the IMRC primary control circuit is low. | Faulty Intake Manifold Runner Control (IMRC) actuator Intake Manifold Runner Control actuator harness is open or shorted Intake Manifold Runner Control actuator circuit poor electrical connection Faulty Powertrain Control Module (PCM)
P2010 | Intake Manifold Runner Control Circuit High | The Intake Manifold Runner Control (IMRC) is an electrically actuated system consisting of a motorized actuator with an attaching linkage for each housing on each bank. The linkage attaches to the housing butterfly plate levers. Each IMRC housing is an aluminum casting with two intake air passages for each cylinder. One passage is always open, and the other is opened and closed with a butterfly valve plate. The housing uses a return spring to hold the plates closed. The motorized actuator houses internal switches to provide feedback to the Powertrain Control Module (PCM), indicating linkage and plate position. Under about 3000 rpm, the vacuum solenoid will be energized. This will allow the manifold vacuum to be applied and the butterfly valve plates to stay closed. Above approximately 3000 rpm, the vacuum solenoid will be de-energized. This will allow a vacuum to vent from the actuator and the butterfly valve plates to open. The Diagnostic Trouble Code (DTC) indicates the IMRC primary control circuit is high. | Faulty Intake Manifold Runner Control (IMRC) actuator Intake Manifold Runner Control actuator harness is open or shorted Intake Manifold Runner Control actuator circuit poor electrical connection Faulty Powertrain Control Module (PCM)
P2011 | Intake Manifold Runner Control Circuit/Open | The Intake Manifold Runner Control (IMRC) is an electrically actuated system consisting of a motorized actuator with an attaching linkage for each housing on each bank. The linkage attaches to the housing butterfly plate levers. Each IMRC housing is an aluminum casting with two intake air passages for each cylinder. One passage is always open, and the other is opened and closed with a butterfly valve plate. The housing uses a return spring to hold the plates closed. The motorized actuator houses internal switches to provide feedback to the Powertrain Control Module (PCM), indicating linkage and plate position. Under about 3000 rpm, the vacuum solenoid will be energized. This will allow the manifold vacuum to be applied and the butterfly valve plates to stay closed. Above approximately 3000 rpm, the vacuum solenoid will be de-energized. This will allow a vacuum to vent from the actuator and the butterfly valve plates to open. The Diagnostic Trouble Code (DTC) indicates a failure in the IMRC primary control circuit | Faulty Intake Manifold Runner Control (IMRC) actuator Intake Manifold Runner Control actuator harness is open or shorted Intake Manifold Runner Control actuator circuit poor electrical connection Faulty Powertrain Control Module (PCM)
P2012 | Intake Manifold Runner Control Circuit Low | The Intake Manifold Runner Control (IMRC) is an electrically actuated system consisting of a motorized actuator with an attaching linkage for each housing on each bank. The linkage attaches to the housing butterfly plate levers. Each IMRC housing is an aluminum casting with two intake air passages for each cylinder. One passage is always open, and the other is opened and closed with a butterfly valve plate. The housing uses a return spring to hold the plates closed. The motorized actuator houses internal switches to provide feedback to the Powertrain Control Module (PCM), indicating linkage and plate position. Under about 3000 rpm, the vacuum solenoid will be energized. This will allow the manifold vacuum to be applied and the butterfly valve plates to stay closed. Above approximately 3000 rpm, the vacuum solenoid will be de-energized. This will allow a vacuum to vent from the actuator and the butterfly valve plates to open. The Diagnostic Trouble Code (DTC) indicates the IMRC primary control circuit is low. | Faulty Intake Manifold Runner Control (IMRC) actuator Intake Manifold Runner Control actuator harness is open or shorted Intake Manifold Runner Control actuator circuit poor electrical connection Faulty Powertrain Control Module (PCM)
P2013 | Intake Manifold Runner Control Circuit High | The Intake Manifold Runner Control (IMRC) is an electrically actuated system consisting of a motorized actuator with an attaching linkage for each housing on each bank. The linkage attaches to the housing butterfly plate levers. Each IMRC housing is an aluminum casting with two intake air passages for each cylinder. One passage is always open, and the other is opened and closed with a butterfly valve plate. The housing uses a return spring to hold the plates closed. The motorized actuator houses internal switches to provide feedback to the Powertrain Control Module (PCM), indicating linkage and plate position. Under about 3000 rpm, the vacuum solenoid will be energized. This will allow the manifold vacuum to be applied and the butterfly valve plates to stay closed. Above approximately 3000 rpm, the vacuum solenoid will be de-energized. This will allow a vacuum to vent from the actuator and the butterfly valve plates to open. The Diagnostic Trouble Code (DTC) indicates the IMRC primary control circuit is high. | Faulty Intake Manifold Runner Control (IMRC) actuator Intake Manifold Runner Control actuator harness is open or shorted Intake Manifold Runner Control actuator circuit poor electrical connection Faulty Powertrain Control Module (PCM)
P2014 | Intake Manifold Runner Position Sensor/Switch Circuit | The Intake Manifold Runner Control (IMRC) system is monitored for failure during continuous or Key On Engine Off (KOEO) self-test. Each code distinguishes the corresponding bank for IMRC actuator assemblies with dual monitor switches. The test fails when the system detects the presence of a broken or persistently out of range linkage. The code sets when the Powertrain Control Module (PCM) has detected a mechanical fault in the Intake Manifold Runner Control (IMRC) system. | Faulty Intake Manifold Runner Position Sensor/Switch Intake Manifold Runner Position Sensor/Switch harness is open or shorted Intake Manifold Runner Position Sensor/Switch circuit poor electrical connection Mechanical concern bind, seize, damage, or obstruction of IMRC hardware
P2015 | Intake Manifold Runner Position Sensor/Switch Circuit Range/Performance | The Intake Manifold Runner Control (IMRC) system is monitored for failure during continuous or Key On Engine Off (KOEO) self-test. Each code distinguishes the corresponding bank for IMRC actuator assemblies with dual monitor switches. The test fails when the system detects the presence of a broken or persistently out of range linkage. The code sets when the Powertrain Control Module (PCM) has detected a mechanical fault in the Intake Manifold Runner Control (IMRC) system. | Faulty Intake Manifold Runner Position Sensor/Switch Intake Manifold Runner Position Sensor/Switch harness is open or shorted Intake Manifold Runner Position Sensor/Switch circuit poor electrical connection Mechanical concern bind, seize, damage, or obstruction of IMRC hardware
P2016 | Intake Manifold Runner Position Sensor/Switch Circuit Low | The Intake Manifold Runner Valve (IMRV) system is mounted on the intake manifold and consists of the intake manifold runner valve (IMRV), the IMRV motor and the IMRV position sensor. The IMRV motor opens and closes the IMRV using multiple gears. The valve position sensor detects the opening angle of the IMRV. The IMRV has a groove on its upper portion. When the IMRV is closed, air flows through a groove into the cylinder from the intake manifold, so that a dynamic air flow or ”tumble” air flow is generated in the cylinder. The tumble air flow drastically reduces fuel deposits inside the intake air port and the combustion wall surface inside the cylinder. This improves the combustion efficiency by boosting the air−fuel mixture and air flow turbulence. | Intake Manifold Runner Valve Binding Or Sticking Intake Manifold Runner Valve Vacuum Line Cracked or Broken (Vacuum Leak) Intake Manifold Runner Position Sensor 1 or Wiring Faulty Engine Control Module (ECM)
P2017 | Intake Manifold Runner Position Sensor/Switch Circuit High | The Intake Manifold Runner Valve (IMRV) system is mounted on the intake manifold and consists of the intake manifold runner valve (IMRV), the IMRV motor and the IMRV position sensor. The IMRV motor opens and closes the IMRV using multiple gears. The valve position sensor detects the opening angle of the IMRV. The IMRV has a groove on its upper portion. When the IMRV is closed, air flows through a groove into the cylinder from the intake manifold, so that a dynamic air flow or ”tumble” air flow is generated in the cylinder. The tumble air flow drastically reduces fuel deposits inside the intake air port and the combustion wall surface inside the cylinder. This improves the combustion efficiency by boosting the air−fuel mixture and air flow turbulence. | Intake Manifold Runner Valve Binding Or Sticking Intake Manifold Runner Valve Vacuum Line Cracked or Broken (Vacuum Leak) Intake Manifold Runner Position Sensor 1 or Wiring Faulty Engine Control Module (ECM).
P2018 | Intake Manifold Runner Position Sensor/Switch Circuit Intermittent | The Intake Manifold Runner Valve (IMRV) system is mounted on the intake manifold and consists of the intake manifold runner valve (IMRV), the IMRV motor and the IMRV position sensor. The IMRV motor opens and closes the IMRV using multiple gears. The valve position sensor detects the opening angle of the IMRV. The IMRV has a groove on its upper portion. When the IMRV is closed, air flows through a groove into the cylinder from the intake manifold, so that a dynamic air flow or ”tumble” air flow is generated in the cylinder. The tumble air flow drastically reduces fuel deposits inside the intake air port and the combustion wall surface inside the cylinder. This improves the combustion efficiency by boosting the air−fuel mixture and air flow turbulence. | Intake Manifold Runner Valve Binding Or Sticking Intake Manifold Runner Valve Vacuum Line Cracked or Broken (Vacuum Leak) Intake Manifold Runner Position Sensor 1 or Wiring Faulty Engine Control Module (ECM)
P2019 | Intake Manifold Runner Position Sensor/Switch Circuit | The Intake Manifold Runner Control (IMRC) system is monitored for failure during continuous or Key On Engine Off (KOEO) self-test. Each code distinguishes the corresponding bank for IMRC actuator assemblies with dual monitor switches. The test fails when the signal on the monitor pin is outside an expected calibrated range. | Intake manifold runner control monitor circuit open Mechanical concern bind, seize, damage or obstruction of IMRC hardware
P2020 | Intake Manifold Runner Position Sensor/Switch Circuit Range/Performance | The Intake Manifold Runner Control (IMRC) system is monitored for failure during continuous or Key On Engine Off (KOEO) self-test. Each code distinguishes the corresponding bank for IMRC actuator assemblies with dual monitor switches. The test fails when the system detects the presence of a broken or persistently out of range linkage. The code sets when the Powertrain Control Module (PCM) has detected a mechanical fault in the Intake Manifold Runner Control (IMRC) system. | Faulty Intake Manifold Runner Position Sensor/Switch Intake Manifold Runner Position Sensor/Switch harness is open or shorted Intake Manifold Runner Position Sensor/Switch circuit poor electrical connection Mechanical concern bind, seize, damage, or obstruction of IMRC hardware
P2021 | Intake Manifold Runner Position Sensor/Switch Circuit Low | The Intake Manifold Runner Control (IMRC) system is monitored for failure during continuous or Key On Engine Off (KOEO) self-test. Each code distinguishes the corresponding bank for IMRC actuator assemblies with dual monitor switches. The test fails when the system detects the presence of a broken or persistently out of range linkage. The code sets when the Powertrain Control Module (PCM) has detected a mechanical fault in the Intake Manifold Runner Control (IMRC) system. | Faulty Intake Manifold Runner Position Sensor/Switch Intake Manifold Runner Position Sensor/Switch harness is open or shorted Intake Manifold Runner Position Sensor/Switch circuit poor electrical connection Mechanical concern bind, seize, damage, or obstruction of IMRC hardware
P2022 | Intake Manifold Runner Position Sensor/Switch Circuit High | The Intake Manifold Runner Control (IMRC) system is monitored for failure during continuous or Key On Engine Off (KOEO) self-test. Each code distinguishes the corresponding bank for IMRC actuator assemblies with dual monitor switches. The test fails when the system detects the presence of a broken or persistently out of range linkage. The code sets when the Powertrain Control Module (PCM) has detected a mechanical fault in the Intake Manifold Runner Control (IMRC) system. | Faulty Intake Manifold Runner Position Sensor/Switch Intake Manifold Runner Position Sensor/Switch harness is open or shorted Intake Manifold Runner Position Sensor/Switch circuit poor electrical connection Mechanical concern bind, seize, damage, or obstruction of IMRC hardware
P2023 | Intake Manifold Runner Position Sensor/Switch Circuit Intermittent | The Intake Manifold Runner Control (IMRC) system is monitored for failure during continuous or Key On Engine Off (KOEO) self-test. Each code distinguishes the corresponding bank for IMRC actuator assemblies with dual monitor switches. The test fails when the system detects the presence of a broken or persistently out of range linkage. The code sets when the Powertrain Control Module (PCM) has detected a mechanical fault in the Intake Manifold Runner Control (IMRC) system. | Faulty Intake Manifold Runner Position Sensor/Switch Intake Manifold Runner Position Sensor/Switch harness is open or shorted Intake Manifold Runner Position Sensor/Switch circuit poor electrical connection Mechanical concern bind, seize, damage, or obstruction of IMRC hardware
P2024 | Evaporative Emissions (EVAP) Fuel Vapor Temperature Sensor Circuit | Evaporative Emissions Fuel Vapor Temperature Sensor Circuit is the generic description for the P2024 code, but the manufacturer may have a different description for your model and year vehicle. Currently, we have no further information about the P2024 OBDII code. | Faulty Evaporative Emissions (EVAP) Fuel Vapor Temperature Sensor Evaporative Emissions (EVAP) Fuel Vapor Temperature Sensor harness is open or shorted Evaporative Emissions (EVAP) Fuel Vapor Temperature Sensor circuit poor electrical connection.
P2025 | Evaporative Emissions (EVAP) Fuel Vapor Temperature Sensor Performance | The Powertrain Control Module (PCM) monitors the Natural Vacuum Leak Detection (NVLD) module input for expected NVLD ambient temperature sensor values. The P2025 code sets when the input is outside a calibrated set of limits. | Faulty Natural Vacuum Leak Detection (NVLD) module Natural Vacuum Leak Detection (NVLD) module harness is open or shorted Natural Vacuum Leak Detection (NVLD) module circuit poor electrical connection Faulty Powertrain Control Module (PCM)
P2026 | Evaporative Emissions (EVAP) Fuel Vapor Temperature Sensor Circuit Low Voltage | The Powertrain Control Module (PCM) monitors the Natural Vacuum Leak Detection (NVLD) module input for expected NVLD ambient temperature sensor values. The P2026 code sets when the input is outside a calibrated set of limits. | Faulty Natural Vacuum Leak Detection (NVLD) module Natural Vacuum Leak Detection (NVLD) module harness is open or shorted Natural Vacuum Leak Detection (NVLD) module circuit poor electrical connection Faulty Powertrain Control Module (PCM)
P2027 | Evaporative Emissions (EVAP) Fuel Vapor Temperature Sensor Circuit High Voltage | The Powertrain Control Module (PCM) monitors the Natural Vacuum Leak Detection (NVLD) module input for expected NVLD ambient temperature sensor values. The P2027 code sets when the input is outside a calibrated set of limits. | Faulty Natural Vacuum Leak Detection (NVLD) module Natural Vacuum Leak Detection (NVLD) module harness is open or shorted Natural Vacuum Leak Detection (NVLD) module circuit poor electrical connection Faulty Powertrain Control Module (PCM)
P2028 | Evaporative Emissions (EVAP) Fuel Vapor Temperature Sensor Circuit Intermittent | Evaporative Emissions Fuel Vapor Temperature Sensor Circuit Intermittent is the generic description for the P2028 code, but the manufacturer may have a different description for your model and year vehicle. Currently, we have no further information about the P2028 OBDII code. | Faulty Evaporative Emissions (EVAP) Fuel Vapor Temperature Sensor Evaporative Emissions (EVAP) Fuel Vapor Temperature Sensor harness is open or shorted Evaporative Emissions (EVAP) Fuel Vapor Temperature Sensor circuit poor electrical connection
P2029 | Fuel Fired Heater Disabled
P2030 | Fuel Fired Heater Performance
P2031 | Exhaust Gas Temperature Sensor Circuit | The Powertrain Control Module (PCM) continuously monitors the Exhaust Gas Temperature Sensor (EGTS) for proper circuit continuity and out of range high values. The EGTS is located in front of the Diesel Oxidation Catalyst (DOC) and/or in front of the Diesel Particulate Filter (DPF). The EGTS detects exhaust gas temperature and converts it into a voltage and feeds back to the PCM with the voltage signal in order to control engine conditions to effectively reduce emissions. The PCM sets the P2031 OBDII code when the Exhaust Gas Temperature Sensor is out of factory specifications. | Faulty Exhaust Gas Temperature Sensor (EGTS) Bank 1 Sensor 2 Exhaust Gas Temperature Sensor Bank 1 Sensor 2 harness is open or shorted Exhaust Gas Temperature Sensor Bank 1 Sensor 2 circuit poor electrical connection Exhaust leaks Excessive particulate matter buildup on sensor
P2032 | Exhaust Gas Temperature Sensor Circuit Low | The Powertrain Control Module (PCM) continuously monitors the Exhaust Gas Temperature Sensor (EGTS) for proper circuit continuity and out of range high values. The EGTS is located in front of the Diesel Oxidation Catalyst (DOC) and/or in front of the Diesel Particulate Filter (DPF). The EGTS detects exhaust gas temperature and converts it into a voltage and feeds back to the PCM with the voltage signal in order to control engine conditions to effectively reduce emissions. The PCM sets the P2032 OBDII code when the Exhaust Gas Temperature Sensor is out of factory specifications. | Faulty Exhaust Gas Temperature Sensor (EGTS) Bank 1 Sensor 2 Exhaust Gas Temperature Sensor Bank 1 Sensor 2 harness is open or shorted Exhaust Gas Temperature Sensor Bank 1 Sensor 2 circuit poor electrical connection Exhaust leaks Excessive particulate matter buildup on sensor
P2033 | Exhaust Gas Temperature Sensor Circuit High | The Powertrain Control Module (PCM) continuously monitors the Exhaust Gas Temperature Sensor (EGTS) for proper circuit continuity and out of range high values. The EGTS is located in front of the Diesel Oxidation Catalyst (DOC) and/or in front of the Diesel Particulate Filter (DPF). The EGTS detects exhaust gas temperature and converts it into a voltage and feeds back to the PCM with the voltage signal in order to control engine conditions to effectively reduce emissions. The PCM sets the P2033 OBDII code when the Exhaust Gas Temperature Sensor is out of factory specifications. | Faulty Exhaust Gas Temperature Sensor (EGTS) Bank 1 Sensor 2 Exhaust Gas Temperature Sensor Bank 1 Sensor 2 harness is open or shorted Exhaust Gas Temperature Sensor Bank 1 Sensor 2 circuit poor electrical connection Exhaust leaks Excessive particulate matter buildup on sensor
P2034 | Exhaust Gas Temperature Sensor Circuit | The Powertrain Control Module (PCM) continuously monitors the Exhaust Gas Temperature Sensor (EGTS) for proper circuit continuity and out of range high values. The EGTS is located in front of the Diesel Oxidation Catalyst (DOC) and/or in front of the Diesel Particulate Filter (DPF). The EGTS detects exhaust gas temperature and converts it into a voltage and feeds back to the PCM with the voltage signal in order to control engine conditions to effectively reduce emissions. The PCM sets the P2034 OBDII code when the Exhaust Gas Temperature Sensor is out of factory specifications. | Faulty Exhaust Gas Temperature Sensor (EGTS) Bank 2 Sensor 2 Exhaust Gas Temperature Sensor Bank 2 Sensor 2 harness is open or shorted Exhaust Gas Temperature Sensor Bank 2 Sensor 2 circuit poor electrical connection Exhaust leaks Excessive particulate matter buildup on sensor
P2035 | Exhaust Gas Temperature Sensor Circuit Low | The Powertrain Control Module (PCM) continuously monitors the Exhaust Gas Temperature Sensor (EGTS) for proper circuit continuity and out of range high values. The EGTS is located in front of the Diesel Oxidation Catalyst (DOC) and/or in front of the Diesel Particulate Filter (DPF). The EGTS detects exhaust gas temperature and converts it into a voltage and feeds back to the PCM with the voltage signal in order to control engine conditions to effectively reduce emissions. The PCM sets the P2035 OBDII code when the Exhaust Gas Temperature Sensor is out of factory specifications. | Faulty Exhaust Gas Temperature Sensor (EGTS) Bank 2 Sensor 2 Exhaust Gas Temperature Sensor Bank 2 Sensor 2 harness is open or shorted Exhaust Gas Temperature Sensor Bank 2 Sensor 2 circuit poor electrical connection Exhaust leaks Excessive particulate matter buildup on sensor
P2036 | Exhaust Gas Temperature Sensor Circuit High | The Powertrain Control Module (PCM) continuously monitors the Exhaust Gas Temperature Sensor (EGTS) for proper circuit continuity and out of range high values. The EGTS is located in front of the Diesel Oxidation Catalyst (DOC) and/or in front of the Diesel Particulate Filter (DPF). The EGTS detects exhaust gas temperature and converts it into a voltage and feeds back to the PCM with the voltage signal in order to control engine conditions to effectively reduce emissions. The PCM sets the P2036 OBDII code when the Exhaust Gas Temperature Sensor is out of factory specifications. | Faulty Exhaust Gas Temperature Sensor (EGTS) Bank 2 Sensor 2 Exhaust Gas Temperature Sensor Bank 2 Sensor 2 harness is open or shorted Exhaust Gas Temperature Sensor Bank 2 Sensor 2 circuit poor electrical connection Exhaust leaks Excessive particulate matter buildup on sensor
P2037 | Reductant Injection Air Pressure Sensor Circuit | Faulty Reductant Injection Air Pressure Sensor Reductant Injection Air Pressure Sensor harness is open or shorted Reductant Injection Air Pressure Sensor circuit poor electrical connection Faulty Reductant Pump Assembly | Faulty Reductant Injection Air Pressure Sensor Reductant Injection Air Pressure Sensor harness is open or shorted Reductant Injection Air Pressure Sensor circuit poor electrical connection Faulty Reductant Pump Assembly
P2038 | Reductant Injection Air Pressure Sensor Circuit Range/Performance | The reductant system uses a selective reduction catalyst to improve exhaust emissions and fuel efficiency by injecting a reductant into the exhaust system. The reductant also referred to as diesel exhaust fluid is a 32.5% solution of urea in deionized water. The reductant system reduces Nitrogen Oxides (NOx) present in the exhaust stream to nitrogen and water. The Reductant Injection Air Pressure Sensor sends voltage reading information to the Powertrain Control Module (PCM). The PCM interprets these readings as pressure or exhaust gas temperature. The code is set when the voltage sent from the sensor to the PCM is out of factory specifications. | Faulty Reductant Injection Air Pressure Sensor Reductant Injection Air Pressure Sensor harness is open or shorted Reductant Injection Air Pressure Sensor circuit poor electrical connection Faulty Reductant Pump Assembly
P2039 | Reductant Injection Air Pressure Sensor Circuit Low Input | The reductant system uses a selective reduction catalyst to improve exhaust emissions and fuel efficiency by injecting a reductant into the exhaust system. The reductant also referred to as diesel exhaust fluid is a 32.5% solution of urea in deionized water. The reductant system reduces Nitrogen Oxides (NOx) present in the exhaust stream to nitrogen and water. The Reductant Injection Air Pressure Sensor sends voltage reading information to the Powertrain Control Module (PCM). The PCM interprets these readings as pressure or exhaust gas temperature. The code is set when the voltage sent from the sensor to the PCM is out of factory specifications. | Faulty Reductant Injection Air Pressure Sensor Reductant Injection Air Pressure Sensor harness is open or shorted Reductant Injection Air Pressure Sensor circuit poor electrical connection Faulty Reductant Pump Assembly
P203A | Reductant Level Sensor Circuit | The task of the discrete level sensor is to measure the tank level at 3 different heights. The determination of a reductant level is limited to liquid reductant. Frozen reductant cannot be detected. The measured level will be used to update the calculation of remaining quantity in the reductant tank. The level sensor consists of four high-grade stainless steel pins. The length of each pin defines the tank level (height) which is to be checked. Only three pins can be used for level evaluation. The fourth pin is used as ground pin. Due to the electrical conductivity of Urea the level sensor will determine whether the tank level is above or below the respective level sensor position. This information will be directly evaluated by the ECU. | Faulty Reductant Level Sensor Reductant Level Sensor harness is open or shorted Reductant Level Sensor circuit poor electrical connection
P203B | Reductant Level Sensor Circuit Range/Performance | The task of the discrete level sensor is to measure the tank level at 3 different heights. The determination of a reductant level is limited to liquid reductant. Frozen reductant cannot be detected. The measured level will be used to update the calculation of remaining quantity in the reductant tank. The level sensor consists of four high-grade stainless steel pins. The length of each pin defines the tank level (height) which is to be checked. Only three pins can be used for level evaluation. The fourth pin is used as ground pin. Due to the electrical conductivity of Urea the level sensor will determine whether the tank level is above or below the respective level sensor position. This information will be directly evaluated by the ECU. | Faulty Reductant Level Sensor Reductant Level Sensor harness is open or shorted Reductant Level Sensor circuit poor electrical connection
P203C | Reductant Level Sensor Circuit Low | The task of the discrete level sensor is to measure the tank level at 3 different heights. The determination of a reductant level is limited to liquid reductant. Frozen reductant cannot be detected. The measured level will be used to update the calculation of remaining quantity in the reductant tank. The level sensor consists of four high-grade stainless steel pins. The length of each pin defines the tank level (height) which is to be checked. Only three pins can be used for level evaluation. The fourth pin is used as ground pin. Due to the electrical conductivity of Urea the level sensor will determine whether the tank level is above or below the respective level sensor position. This information will be directly evaluated by the ECU. | Faulty Reductant Level Sensor Reductant Level Sensor harness is open or shorted Reductant Level Sensor circuit poor electrical connection
P203D | Reductant Level Sensor Circuit High | The task of the discrete level sensor is to measure the tank level at 3 different heights. The determination of a reductant level is limited to liquid reductant. Frozen reductant cannot be detected. The measured level will be used to update the calculation of remaining quantity in the reductant tank. The level sensor consists of four high-grade stainless steel pins. The length of each pin defines the tank level (height) which is to be checked. Only three pins can be used for level evaluation. The fourth pin is used as ground pin. Due to the electrical conductivity of Urea the level sensor will determine whether the tank level is above or below the respective level sensor position. This information will be directly evaluated by the ECU. | Faulty Reductant Level Sensor Reductant Level Sensor harness is open or shorted Reductant Level Sensor circuit poor electrical connection
P203E | Reductant Level Sensor Circuit Intermittent/Erratic | The task of the discrete level sensor is to measure the tank level at 3 different heights. The determination of a reductant level is limited to liquid reductant. Frozen reductant cannot be detected. The measured level will be used to update the calculation of remaining quantity in the reductant tank. The level sensor consists of four high-grade stainless steel pins. The length of each pin defines the tank level (height) which is to be checked. Only three pins can be used for level evaluation. The fourth pin is used as ground pin. Due to the electrical conductivity of Urea the level sensor will determine whether the tank level is above or below the respective level sensor position. This information will be directly evaluated by the ECU. | Faulty Reductant Level Sensor Reductant Level Sensor harness is open or shorted Reductant Level Sensor circuit poor electrical connection
P203F | Reductant Level Low | The task of the discrete level sensor is to measure the tank level at 3 different heights. The determination of a reductant level is limited to liquid reductant. Frozen reductant cannot be detected. The measured level will be used to update the calculation of remaining quantity in the reductant tank. The level sensor consists of four high-grade stainless steel pins. The length of each pin defines the tank level (height) which is to be checked. Only three pins can be used for level evaluation. The fourth pin is used as ground pin. Due to the electrical conductivity of Urea the level sensor will determine whether the tank level is above or below the respective level sensor position. This information will be directly evaluated by the ECU. | Faulty Reductant Level Sensor Reductant Level Sensor harness is open or shorted Reductant Level Sensor circuit poor electrical connection
P2040 | Reductant Injection Air Pressure Sensor Circuit High Input | The reductant system uses a selective reduction catalyst to improve exhaust emissions and fuel efficiency by injecting a reductant into the exhaust system. The reductant also referred to as diesel exhaust fluid is a 32.5% solution of urea in deionized water. The reductant system reduces Nitrogen Oxides (NOx) present in the exhaust stream to nitrogen and water. The Reductant Injection Air Pressure Sensor sends voltage reading information to the Powertrain Control Module (PCM). The PCM interprets these readings as pressure or exhaust gas temperature. The code is set when the voltage sent from the sensor to the PCM is out of factory specifications. | Faulty Reductant Injection Air Pressure Sensor Reductant Injection Air Pressure Sensor harness is open or shorted Reductant Injection Air Pressure Sensor circuit poor electrical connection Faulty Reductant Pump Assembly
P2041 | Reductant Injection Air Pressure Sensor Circuit Intermittent | The reductant system uses a selective reduction catalyst to improve exhaust emissions and fuel efficiency by injecting a reductant into the exhaust system. The reductant also referred to as diesel exhaust fluid is a 32.5% solution of urea in deionized water. The reductant system reduces Nitrogen Oxides (NOx) present in the exhaust stream to nitrogen and water. The Reductant Injection Air Pressure Sensor sends voltage reading information to the Powertrain Control Module (PCM). The PCM interprets these readings as pressure or exhaust gas temperature. The code is set when the voltage sent from the sensor to the PCM is out of factory specifications. | Faulty Reductant Injection Air Pressure Sensor Reductant Injection Air Pressure Sensor harness is open or shorted Reductant Injection Air Pressure Sensor circuit poor electrical connection Faulty Reductant Pump Assembly
P2042 | Reductant Temperature Sensor Circuit | The reductant heater and sender assembly contains pickup tube for reductant pump module, an electric heating element, a reductant temperature sensor and an electrode type level sensor. The heating element is directly above pickup tubes inlet filter. When reductant temperature sensor detects the diesel exhaust fluid temperature dropping to the freezing point of 12°F (-11°C), the PCM will command the glow plug control module to provide voltage to heating element. The heating element thaws liquid reductant within reductant heater and sender assembly reservoir during cold ambient temperatures. | Faulty Reductant Temperature Sensor Reductant Temperature Sensor harness is open or shorted Reductant Temperature Sensor circuit poor electrical connection
P2043 | Reductant Temperature Sensor Circuit Range/Performance | The reductant heater and sender assembly contains pickup tube for reductant pump module, an electric heating element, a reductant temperature sensor and an electrode type level sensor. The heating element is directly above pickup tubes inlet filter. When reductant temperature sensor detects the diesel exhaust fluid temperature dropping to the freezing point of 12°F (-11°C), the PCM will command the glow plug control module to provide voltage to heating element. The heating element thaws liquid reductant within reductant heater and sender assembly reservoir during cold ambient temperatures. | Faulty Reductant Temperature Sensor Reductant Temperature Sensor harness is open or shorted Reductant Temperature Sensor circuit poor electrical connection
P2044 | Reductant Temperature Sensor Circuit Low Input | The reductant heater and sender assembly contains pickup tube for reductant pump module, an electric heating element, a reductant temperature sensor and an electrode type level sensor. The heating element is directly above pickup tubes inlet filter. When reductant temperature sensor detects the diesel exhaust fluid temperature dropping to the freezing point of 12°F (-11°C), the PCM will command the glow plug control module to provide voltage to heating element. The heating element thaws liquid reductant within reductant heater and sender assembly reservoir during cold ambient temperatures. | Faulty Reductant Temperature Sensor Reductant Temperature Sensor harness is open or shorted Reductant Temperature Sensor circuit poor electrical connection
P2045 | Reductant Temperature Sensor Circuit High Input | The reductant heater and sender assembly contains pickup tube for reductant pump module, an electric heating element, a reductant temperature sensor and an electrode type level sensor. The heating element is directly above pickup tubes inlet filter. When reductant temperature sensor detects the diesel exhaust fluid temperature dropping to the freezing point of 12°F (-11°C), the PCM will command the glow plug control module to provide voltage to heating element. The heating element thaws liquid reductant within reductant heater and sender assembly reservoir during cold ambient temperatures. | Faulty Reductant Temperature Sensor Reductant Temperature Sensor harness is open or shorted Reductant Temperature Sensor circuit poor electrical connection
P2046 | Reductant Temperature Sensor Circuit Intermittent | The reductant heater and sender assembly contains pickup tube for reductant pump module, an electric heating element, a reductant temperature sensor and an electrode type level sensor. The heating element is directly above pickup tubes inlet filter. When reductant temperature sensor detects the diesel exhaust fluid temperature dropping to the freezing point of 12°F (-11°C), the PCM will command the glow plug control module to provide voltage to heating element. The heating element thaws liquid reductant within reductant heater and sender assembly reservoir during cold ambient temperatures. | Faulty Reductant Temperature Sensor Reductant Temperature Sensor harness is open or shorted Reductant Temperature Sensor circuit poor electrical connection
P2047 | Reductant Injector Circuit/Open | The Reductant Dosing Valve (Reductant Injection Valve) is used to meter and atomize the reductant liquid before it is mixed with the exhaust gas. Normal operating frequency is between 3 Hz and .3 Hz. The cooling body contains heat sink fins to keep the injector and reductant below the boiling point. If the sensed temperature is nearing the maximum temperature threshold, reductant spray will be increased in quantity to actively cool the valve. | Faulty Reductant Injection Valve Reductant Injection Valve harness is open or shorted Reductant Injection Valve circuit poor electrical connection
P2048 | Reductant Injector Circuit Low | The Reductant Dosing Valve (Reductant Injection Valve) is used to meter and atomize the reductant liquid before it is mixed with the exhaust gas. Normal operating frequency is between 3 Hz and .3 Hz. The cooling body contains heat sink fins to keep the injector and reductant below the boiling point. If the sensed temperature is nearing the maximum temperature threshold, reductant spray will be increased in quantity to actively cool the valve. | Faulty Reductant Injection Valve Reductant Injection Valve harness is open or shorted Reductant Injection Valve circuit poor electrical connection
P2049 | Reductant Injector Circuit High | The Reductant Dosing Valve (Reductant Injection Valve) is used to meter and atomize the reductant liquid before it is mixed with the exhaust gas. Normal operating frequency is between 3 Hz and .3 Hz. The cooling body contains heat sink fins to keep the injector and reductant below the boiling point. If the sensed temperature is nearing the maximum temperature threshold, reductant spray will be increased in quantity to actively cool the valve. | Faulty Reductant Injection Valve Reductant Injection Valve harness is open or shorted Reductant Injection Valve circuit poor electrical connection
P204A | Reductant Pressure Sensor Circuit | The reductant pressure sensor provides feedback to Powertrain Control Module (PCM), which regulates system pressure by controlling pump speed using pulse width modulation. The reductant pressure sensor is integral to reductant pump assembly. | Faulty Reductant Pressure Sensor Reductant Pressure Sensor harness is open or shorted Reductant Pressure Sensor circuit poor electrical connection
P204B | Reductant Pressure Sensor Circuit Range/Performance | The reductant pressure sensor provides feedback to Powertrain Control Module (PCM), which regulates system pressure by controlling pump speed using pulse width modulation. The reductant pressure sensor is integral to reductant pump assembly. | Faulty Reductant Pressure Sensor Reductant Pressure Sensor harness is open or shorted Reductant Pressure Sensor circuit poor electrical connection
P204C | Reductant Pressure Sensor Circuit Low | The reductant pressure sensor provides feedback to Powertrain Control Module (PCM), which regulates system pressure by controlling pump speed using pulse width modulation. The reductant pressure sensor is integral to reductant pump assembly. | Faulty Reductant Pressure Sensor Reductant Pressure Sensor harness is open or shorted Reductant Pressure Sensor circuit poor electrical connection
P204D | Reductant Pressure Sensor Circuit High | The reductant pressure sensor provides feedback to Powertrain Control Module (PCM), which regulates system pressure by controlling pump speed using pulse width modulation. The reductant pressure sensor is integral to reductant pump assembly. | Faulty Reductant Pressure Sensor Reductant Pressure Sensor harness is open or shorted Reductant Pressure Sensor circuit poor electrical connection
P204E | Reductant Pressure Sensor Circuit Intermittent/Erratic | The reductant pressure sensor provides feedback to Powertrain Control Module (PCM), which regulates system pressure by controlling pump speed using pulse width modulation. The reductant pressure sensor is integral to reductant pump assembly. | Faulty Reductant Pressure Sensor Reductant Pressure Sensor harness is open or shorted Reductant Pressure Sensor circuit poor electrical connection
P204F | ISO/SAE reserved
P2050 | Reductant Injector Circuit/Open | The Reductant Dosing Valve (Reductant Injection Valve) is used to meter and atomize the reductant liquid before it is mixed with the exhaust gas. Normal operating frequency is between 3 Hz and .3 Hz. The cooling body contains heat sink fins to keep the injector and reductant below the boiling point. If the sensed temperature is nearing the maximum temperature threshold, reductant spray will be increased in quantity to actively cool the valve. | Faulty Reductant Injection Valve Reductant Injection Valve harness is open or shorted Reductant Injection Valve circuit poor electrical connection
P2051 | Reductant Injector Circuit Low | The Reductant Dosing Valve (Reductant Injection Valve) is used to meter and atomize the reductant liquid before it is mixed with the exhaust gas. Normal operating frequency is between 3 Hz and .3 Hz. The cooling body contains heat sink fins to keep the injector and reductant below the boiling point. If the sensed temperature is nearing the maximum temperature threshold, reductant spray will be increased in quantity to actively cool the valve. | Faulty Reductant Injection Valve Reductant Injection Valve harness is open or shorted Reductant Injection Valve circuit poor electrical connection
P2052 | Reductant Injector Circuit High | The Reductant Dosing Valve (Reductant Injection Valve) is used to meter and atomize the reductant liquid before it is mixed with the exhaust gas. Normal operating frequency is between 3 Hz and .3 Hz. The cooling body contains heat sink fins to keep the injector and reductant below the boiling point. If the sensed temperature is nearing the maximum temperature threshold, reductant spray will be increased in quantity to actively cool the valve. | Faulty Reductant Injection Valve Reductant Injection Valve harness is open or shorted Reductant Injection Valve circuit poor electrical connection
P2053 | Reductant Injector Circuit/Open | The Reductant Dosing Valve (Reductant Injection Valve) is used to meter and atomize the reductant liquid before it is mixed with the exhaust gas. Normal operating frequency is between 3 Hz and .3 Hz. The cooling body contains heat sink fins to keep the injector and reductant below the boiling point. If the sensed temperature is nearing the maximum temperature threshold, reductant spray will be increased in quantity to actively cool the valve. | Faulty Reductant Injection Valve Reductant Injection Valve harness is open or shorted Reductant Injection Valve circuit poor electrical connection
P2054 | Reductant Injector Circuit Low | The Reductant Dosing Valve (Reductant Injection Valve) is used to meter and atomize the reductant liquid before it is mixed with the exhaust gas. Normal operating frequency is between 3 Hz and .3 Hz. The cooling body contains heat sink fins to keep the injector and reductant below the boiling point. If the sensed temperature is nearing the maximum temperature threshold, reductant spray will be increased in quantity to actively cool the valve. | Faulty Reductant Injection Valve Reductant Injection Valve harness is open or shorted Reductant Injection Valve circuit poor electrical connection
P2055 | Reductant Injector Circuit High | The Reductant Dosing Valve (Reductant Injection Valve) is used to meter and atomize the reductant liquid before it is mixed with the exhaust gas. Normal operating frequency is between 3 Hz and .3 Hz. The cooling body contains heat sink fins to keep the injector and reductant below the boiling point. If the sensed temperature is nearing the maximum temperature threshold, reductant spray will be increased in quantity to actively cool the valve. | Faulty Reductant Injection Valve Reductant Injection Valve harness is open or shorted Reductant Injection Valve circuit poor electrical connection
P2056 | Reductant Injector Circuit/Open | The Reductant Dosing Valve (Reductant Injection Valve) is used to meter and atomize the reductant liquid before it is mixed with the exhaust gas. Normal operating frequency is between 3 Hz and .3 Hz. The cooling body contains heat sink fins to keep the injector and reductant below the boiling point. If the sensed temperature is nearing the maximum temperature threshold, reductant spray will be increased in quantity to actively cool the valve. | Faulty Reductant Injection Valve Reductant Injection Valve harness is open or shorted Reductant Injection Valve circuit poor electrical connection
P2057 | Reductant Injector Circuit Low | The Reductant Dosing Valve (Reductant Injection Valve) is used to meter and atomize the reductant liquid before it is mixed with the exhaust gas. Normal operating frequency is between 3 Hz and .3 Hz. The cooling body contains heat sink fins to keep the injector and reductant below the boiling point. If the sensed temperature is nearing the maximum temperature threshold, reductant spray will be increased in quantity to actively cool the valve. | Faulty Reductant Injection Valve Reductant Injection Valve harness is open or shorted Reductant Injection Valve circuit poor electrical connecti
P2058 | Reductant Injector Circuit High | The Reductant Dosing Valve (Reductant Injection Valve) is used to meter and atomize the reductant liquid before it is mixed with the exhaust gas. Normal operating frequency is between 3 Hz and .3 Hz. The cooling body contains heat sink fins to keep the injector and reductant below the boiling point. If the sensed temperature is nearing the maximum temperature threshold, reductant spray will be increased in quantity to actively cool the valve. | Faulty Reductant Injection Valve Reductant Injection Valve harness is open or shorted Reductant Injection Valve circuit poor electrical connection
P2059 | Reductant Injection Air Pump Control Circuit/Open | Reductant Injection Air Pump Control Circuit/Open is the generic description for the P2059 code, but the manufacturer may have a different description for your model and year vehicle. Currently, we have no further information about the P2059 OBDII code. | Faulty Reductant Injection Air Pump Reductant Injection Air Pump harness is open or shorted Reductant Injection Air Pump circuit poor electrical connection
P205A | Reductant Tank Temperature Sensor Circuit | The Reductant Tank Temperature sensor is mounted internal to the Reductant Tank Level Sensor. It is used to control the activation of the Reductant Tank Heater as well as an enabler to the Level Sensor (which cannot read level when the reductant is frozen). | Faulty Reductant Tank Temperature Sensor Reductant Tank Temperature Sensor harness is open or shorted Reductant Tank Temperature Sensor circuit poor electrical connection
P205B | Reductant Tank Temperature Sensor Circuit Range/Performance | The Reductant Tank Temperature sensor is mounted internal to the Reductant Tank Level Sensor. It is used to control the activation of the Reductant Tank Heater as well as an enabler to the Level Sensor (which cannot read level when the reductant is frozen). | Faulty Reductant Tank Temperature Sensor Reductant Tank Temperature Sensor harness is open or shorted Reductant Tank Temperature Sensor circuit poor electrical connection
P205C | Reductant Tank Temperature Sensor Circuit Low | The Reductant Tank Temperature sensor is mounted internal to the Reductant Tank Level Sensor. It is used to control the activation of the Reductant Tank Heater as well as an enabler to the Level Sensor (which cannot read level when the reductant is frozen). | Faulty Reductant Tank Temperature Sensor Reductant Tank Temperature Sensor harness is open or shorted Reductant Tank Temperature Sensor circuit poor electrical connection
P205D | Reductant Tank Temperature Sensor Circuit High | The Reductant Tank Temperature sensor is mounted internal to the Reductant Tank Level Sensor. It is used to control the activation of the Reductant Tank Heater as well as an enabler to the Level Sensor (which cannot read level when the reductant is frozen). | Faulty Reductant Tank Temperature Sensor Reductant Tank Temperature Sensor harness is open or shorted Reductant Tank Temperature Sensor circuit poor electrical connection
P205E | Reductant Tank Temperature Sensor Circuit Intermittent/Erratic | The Reductant Tank Temperature sensor is mounted internal to the Reductant Tank Level Sensor. It is used to control the activation of the Reductant Tank Heater as well as an enabler to the Level Sensor (which cannot read level when the reductant is frozen). | Faulty Reductant Tank Temperature Sensor Reductant Tank Temperature Sensor harness is open or shorted Reductant Tank Temperature Sensor circuit poor electrical connection
P205F | ISO/SAE reserved
P2060 | Reductant Injection Air Pump Control Circuit Low | Reductant Injection Air Pump Control Circuit Low is the generic description for the P2060 code, but the manufacturer may have a different description for your model and year vehicle. Currently, we have no further information about the P2060 OBDII code. | Faulty Injection Air Pump Injection Air Pump harness is open or shorted Injection Air Pump circuit poor electrical connection
P2061 | Reductant Injection Air Pump Control Circuit High | Reductant Injection Air Pump Control Circuit High is the generic description for the P2061 code, but the manufacturer may have a different description for your model and year vehicle. Currently, we have no further information about the P2061 OBDII code. | Faulty Injection Air Pump Injection Air Pump harness is open or shorted Injection Air Pump circuit poor electrical connection
P2062 | Reductant Supply Control Circuit/Open | The code indicates that the Powertrain Control Module (PCM) has detected a malfunction in the reductant injector air pump control circuit. | Faulty Reductant Injector Air Pump ReductantInjector Air Pump harness is open or shorted Reductant Injector Air Pump circuit poor electrical connection Faulty Powertrain Control Module (PCM)
P2063 | Reductant Supply Control Circuit Low | The code indicates that the Powertrain Control Module (PCM) has detected a malfunction in the reductant injector air pump control circuit. | Faulty Reductant Injector Air Pump Reductant Injector Air Pump harness is open or shorted Reductant Injector Air Pump circuit poor electrical connection Faulty Powertrain Control Module (PCM)
P2064 | Reductant Supply Control Circuit High | The code indicates that the Powertrain Control Module (PCM) has detected a malfunction in the reductant injector air pump control circuit. | Faulty Reductant Injector Air Pump Reductant Injector Air Pump harness is open or shorted Reductant Injector Air Pump circuit poor electrical connection Faulty Powertrain Control Module (PCM)
P2065 | Fuel Level Sensor "B" Circuit | The Powertrain Control Module (PCM) monitors the Fuel Level Sensor 'B' Circuit. The PCM sets the OBDII code when the Fuel Level Sensor 'B' Circuit is not to factory specifications. | Communication link concern Faulty Instrument Panel Cluster (IPC) Faulty Instrument Cluster (IC) Faulty Powertrain Control Module (PCM)
P2066 | Fuel Level Sensor "B" Performance | In normal operation the level data from the two sending units are averaged. As stated the fuel level equalizes when the tank is relatively full. After the level drops to a point where the equalization of fuel is not likely, the right side fuel level drops to empty as auxiliary pump continues the transfer of fuel to the left side. At this point the logic looks at the level of both sending units. If the right side indicates empty and the left indicates a nominal amount, the right side is basically ignored. If everything is correct, when the gauge is below 1/3 of a tank, this should be what is actually in the left or primary side of the tank. If you were to round a corner quickly and send some of the fuel across to the right side, the right fuel level sender would rise and the left would drop. The CCN would indicate an unchanged condition, because the right side is no longer empty, and the CCN will average the two. Note: If you have access to a high line vehicle with Dot matrix EVIC and steering wheel controls, you can look at this data while driving. Use Caution to Keep Your Eyes on the Road. By pressing and holding the Music and Compass buttons simultaneously for 8 to 10 seconds you can access the raw fuel gauge data. Use the Up/Down Arrows to scroll through the data. Diagnosis If a condition occurred, where the right sending unit did not drop, but the left one did, the CCN would average the two. This could be caused by a problem with either the transfer of fuel or a malfunction of the sending unit. When these conditions occur there is a possibility that a vehicle could run out of fuel even though the gauge indicates a sufficient fuel supply. Because the right level sender is not at empty the CCN is averaging and displaying the average. Since fuel is picked up and sent from the left pump, the pump could run dry with fuel still showing on the gauge. Any diagnosis of a vehicle running out of fuel with sufficient fuel indicated on the gauge, should include verification of which sending unit is providing the level information. If fuel is indicated on the right side but not the left, either the sending unit is providing erroneous data or the transfer (scavenger) pump is not working. If the right side of the tank does contain fuel, and the left does not, it's likely the scavenger pump is not working. This can be caused by: * nozzle plugged with debris *Disconnected, pinched or blocked in-tank lines. Additional Manual Diagnostic aidsIf this LX has steering wheel switches (and therefore a reconfigurable display in the CCN), then you can enter "Engineering Mode" by holding down both the compass/tempreature and music note buttons simultaneously until the display between the tach and speedometer switches to the Engineering mode. This takes about 5-6 seconds with the ignition in the run position. Once in "Engineering Mode" you can use the up and down arrows to arrive at a screen that shows both left and right fuel tank sending unit actual readings. | Faulty Fuel Level Sensor Fuel Level Sensor harness is open or shorted Fuel Level Sensor circuit poor electrical connection
P2067 | Fuel Level Sensor "B" Circuit Low | The Powertrain Control Module (PCM) monitors the Fuel Level Sensor 'B' Circuit. The PCM sets the OBDII code when the Fuel Level Sensor 'B' Circuit is not to factory specifications. | Communication link concern Faulty Instrument Panel Cluster (IPC) Faulty Instrument Cluster (IC) Faulty Powertrain Control Module (PCM)
P2068 | Fuel Level Sensor "B" Circuit High | The Powertrain Control Module (PCM) monitors the Fuel Level Sensor 'B' Circuit. The PCM sets the OBDII code when the Fuel Level Sensor 'B' Circuit is not to factory specifications. | Communication link concern Faulty Instrument Panel Cluster (IPC) Faulty Instrument Cluster (IC) Faulty Powertrain Control Module (PCM)
P2069 | Fuel Level Sensor "B" Circuit Intermittent | The Powertrain Control Module (PCM) monitors the Fuel Level Sensor 'B' Circuit. The PCM sets the OBDII code when the Fuel Level Sensor 'B' Circuit is not to factory specifications. | Communication link concern Faulty Instrument Panel Cluster (IPC) Faulty Instrument Cluster (IC) Faulty Powertrain Control Module (PCM)
P206A | ISO/SAE reserved
P206B | ISO/SAE reserved
P206C | ISO/SAE reserved
P206D | ISO/SAE reserved
P206E | Intake Manifold Tuning (IMT) Valve Stuck Open Bank 2 | The Intake Manifold Tuning Valve (IMTV) is a motorized actuated unit mounted directly to the intake manifold. The IMTV actuator controls a shutter device attached to the actuator shaft. There is no monitor input to the Powertrain Control Module (PCM) with this system to indicate shutter position. The motorized IMTV unit will not be energized below approximately 2600 rpm or higher on some vehicles. The shutter will be in the closed position not allowing airflow blend to occur in the intake manifold. Above approximately 2600 rpm or higher, the motorized unit will be energized. The motorized unit will be commanded on by the PCM initially at a 100 percent duty cycle to move the shutter to the open position and then falling to approximately 50 percent to continue to hold the shutter open. The Intake Manifold Tuning Valve (IMTV) system is monitored for failure during continuous, Key ON Engine OFF (KOEO), or Key ON Engine Running (KOER) self-tests. The test fails when the signal is more or less than an expected calibrated range. | Faulty Intake Manifold Tuning Valve (IMTV) Intake Manifold Tuning Valve (IMTV) harness is open or shorted Intake Manifold Tuning Valve (IMTV) circuit poor electrical connection Faulty Intake Manifold Runner Control (IMRC) Faulty Powertrain Control Module (PCM)
P206F | Intake Manifold Tuning (IMT) Valve Stuck Closed Bank 2 | The Intake Manifold Tuning Valve (IMTV) is a motorized actuated unit mounted directly to the intake manifold. The IMTV actuator controls a shutter device attached to the actuator shaft. There is no monitor input to the Powertrain Control Module (PCM) with this system to indicate shutter position. The motorized IMTV unit will not be energized below approximately 2600 rpm or higher on some vehicles. The shutter will be in the closed position not allowing airflow blend to occur in the intake manifold. Above approximately 2600 rpm or higher, the motorized unit will be energized. The motorized unit will be commanded on by the PCM initially at a 100 percent duty cycle to move the shutter to the open position and then falling to approximately 50 percent to continue to hold the shutter open. The Intake Manifold Tuning Valve (IMTV) system is monitored for failure during continuous, Key ON Engine OFF (KOEO), or Key ON Engine Running (KOER) self-tests. The test fails when the signal is more or less than an expected calibrated range. | Faulty Intake Manifold Tuning Valve (IMTV) Intake Manifold Tuning Valve (IMTV) harness is open or shorted Intake Manifold Tuning Valve (IMTV) circuit poor electrical connection Faulty Intake Manifold Runner Control (IMRC) Faulty Powertrain Control Module (PCM)
P2070 | Intake Manifold Tuning (IMT) Valve Stuck Open | The Intake Manifold Tuning Valve (IMTV) is a motorized actuated unit mounted directly to the intake manifold. The IMTV actuator controls a shutter device attached to the actuator shaft. There is no monitor input to the Powertrain Control Module (PCM) with this system to indicate shutter position. The motorized IMTV unit will not be energized below approximately 2600 rpm or higher on some vehicles. The shutter will be in the closed position not allowing airflow blend to occur in the intake manifold. Above approximately 2600 rpm or higher, the motorized unit will be energized. The motorized unit will be commanded on by the PCM initially at a 100 percent duty cycle to move the shutter to the open position and then falling to approximately 50 percent to continue to hold the shutter open. The Intake Manifold Tuning Valve (IMTV) system is monitored for failure during continuous, Key ON Engine OFF (KOEO), or Key ON Engine Running (KOER) self-tests. The test fails when the signal is more or less than an expected calibrated range. | Faulty Intake Manifold Tuning Valve (IMTV) Intake Manifold Tuning Valve (IMTV) harness is open or shorted Intake Manifold Tuning Valve (IMTV) circuit poor electrical connection Faulty Intake Manifold Runner Control (IMRC) Faulty Powertrain Control Module (PCM)
P2071 | Intake Manifold Tuning (IMT) Valve Stuck Closed | The Intake Manifold Tuning Valve (IMTV) is a motorized actuated unit mounted directly to the intake manifold. The IMTV actuator controls a shutter device attached to the actuator shaft. There is no monitor input to the Powertrain Control Module (PCM) with this system to indicate shutter position. The motorized IMTV unit will not be energized below approximately 2600 rpm or higher on some vehicles. The shutter will be in the closed position not allowing airflow blend to occur in the intake manifold. Above approximately 2600 rpm or higher, the motorized unit will be energized. The motorized unit will be commanded on by the PCM initially at a 100 percent duty cycle to move the shutter to the open position and then falling to approximately 50 percent to continue to hold the shutter open. The Intake Manifold Tuning Valve (IMTV) system is monitored for failure during continuous, Key ON Engine OFF (KOEO), or Key ON Engine Running (KOER) self-tests. The test fails when the signal is more or less than an expected calibrated range. | Faulty Intake Manifold Tuning Valve (IMTV) Intake Manifold Tuning Valve (IMTV) harness is open or shorted Intake Manifold Tuning Valve (IMTV) circuit poor electrical connection Faulty Intake Manifold Runner Control (IMRC) Faulty Powertrain Control Module (PCM)
P2072 | Throttle Actuator Control System - Ice Blockage | The P2072 code only identifies that the strategy has carried out several open and close cycles to remove potential ice build up. This code does not imply any system concerns, only that the mode has occurred, and that mode may be causing a long start time. | Ice or oil in the intake air system could be the result of a positive crankcase ventilation (PCV) system concern
P2073 | Manifold Absolute Pressure/Mass Air Flow - Throttle Position Correlation at Idle | The Engine Control Module (ECM) has detected a failed signal correlation between the Manifold Pressure (MAP) and Throttle Position Sensor (TPS) | Large vacuum leak on the engine Faulty Manifold Pressure (MAP) sensor Faulty Throttle Position Sensor (TPS) Faulty Engine Control Module (ECM)
P2074 | Manifold Absolute Pressure/Mass Air Flow - Throttle Position Correlation at HigherLoad | The Engine Control Module (ECM) has detected a failed signal correlation between the Manifold Pressure (MAP) and Throttle Position Sensor (TPS) | Large vacuum leak on the engine Faulty Manifold Pressure (MAP) sensor Faulty Throttle Position Sensor (TPS) Faulty Engine Control Module (ECM)
P2075 | Intake Manifold Tuning (IMT) Valve Position Sensor/Switch Circuit | The Intake Manifold Tuning Valve (IMTV) is a motorized actuated unit mounted directly to the intake manifold. The IMTV actuator controls a shutter device attached to the actuator shaft. There is no monitor input to the Powertrain Control Module (PCM) with this system to indicate shutter position. The motorized IMTV unit will not be energized below approximately 2600 rpm or higher on some vehicles. The shutter will be in the closed position not allowing airflow blend to occur in the intake manifold. Above approximately 2600 rpm or higher, the motorized unit will be energized. The motorized unit will be commanded on by the PCM initially at a 100 percent duty cycle to move the shutter to the open position and then falling to approximately 50 percent to continue to hold the shutter open. The Intake Manifold Tuning Valve (IMTV) system is monitored for failure during continuous, Key ON Engine OFF (KOEO), or Key ON Engine Running (KOER) self-tests. The test fails when the signal is more or less than an expected calibrated range. | Faulty Intake Manifold Tuning Valve Position Sensor/Switch Intake Manifold Tuning Valve Position Sensor/Switch harness is open or shorted Intake Manifold Tuning Valve Position Sensor/Switch circuit poor electrical connection Faulty Intake Manifold Tuning Valve (IMTV) Faulty Intake Manifold Runner Control (IMRC) Faulty Powertrain Control Module (PCM)
P2076 | Intake Manifold Tuning (IMT) Valve Position Sensor/Switch Circuit Range/Performance | The Intake Manifold Tuning Valve (IMTV) is a motorized actuated unit mounted directly to the intake manifold. The IMTV actuator controls a shutter device attached to the actuator shaft. There is no monitor input to the Powertrain Control Module (PCM) with this system to indicate shutter position. The motorized IMTV unit will not be energized below approximately 2600 rpm or higher on some vehicles. The shutter will be in the closed position not allowing airflow blend to occur in the intake manifold. Above approximately 2600 rpm or higher, the motorized unit will be energized. The motorized unit will be commanded on by the PCM initially at a 100 percent duty cycle to move the shutter to the open position and then falling to approximately 50 percent to continue to hold the shutter open. The Intake Manifold Tuning Valve (IMTV) system is monitored for failure during continuous, Key ON Engine OFF (KOEO), or Key ON Engine Running (KOER) self-tests. The test fails when the signal is more or less than an expected calibrated range. | Faulty Intake Manifold Tuning Valve Position Sensor/Switch Intake Manifold Tuning Valve Position Sensor/Switch harness is open or shorted Intake Manifold Tuning Valve Position Sensor/Switch circuit poor electrical connection Faulty Intake Manifold Tuning Valve (IMTV) Faulty Intake Manifold Runner Control (IMRC) Faulty Powertrain Control Module (PCM)
P2077 | Intake Manifold Tuning (IMT) Valve Position Sensor/Switch Circuit Low | The Intake Manifold Tuning Valve (IMTV) is a motorized actuated unit mounted directly to the intake manifold. The IMTV actuator controls a shutter device attached to the actuator shaft. There is no monitor input to the Powertrain Control Module (PCM) with this system to indicate shutter position. The motorized IMTV unit will not be energized below approximately 2600 rpm or higher on some vehicles. The shutter will be in the closed position not allowing airflow blend to occur in the intake manifold. Above approximately 2600 rpm or higher, the motorized unit will be energized. The motorized unit will be commanded on by the PCM initially at a 100 percent duty cycle to move the shutter to the open position and then falling to approximately 50 percent to continue to hold the shutter open. The Intake Manifold Tuning Valve (IMTV) system is monitored for failure during continuous, Key ON Engine OFF (KOEO), or Key ON Engine Running (KOER) self-tests. The test fails when the signal is more or less than an expected calibrated range. | Faulty Intake Manifold Tuning Valve Position Sensor/Switch Intake Manifold Tuning Valve Position Sensor/Switch harness is open or shorted Intake Manifold Tuning Valve Position Sensor/Switch circuit poor electrical connection Faulty Intake Manifold Tuning Valve (IMTV) Faulty Intake Manifold Runner Control (IMRC) Faulty Powertrain Control Module (PCM)
P2078 | Intake Manifold Tuning (IMT) Valve Position Sensor/Switch Circuit High | The Intake Manifold Tuning Valve (IMTV) is a motorized actuated unit mounted directly to the intake manifold. The IMTV actuator controls a shutter device attached to the actuator shaft. There is no monitor input to the Powertrain Control Module (PCM) with this system to indicate shutter position. The motorized IMTV unit will not be energized below approximately 2600 rpm or higher on some vehicles. The shutter will be in the closed position not allowing airflow blend to occur in the intake manifold. Above approximately 2600 rpm or higher, the motorized unit will be energized. The motorized unit will be commanded on by the PCM initially at a 100 percent duty cycle to move the shutter to the open position and then falling to approximately 50 percent to continue to hold the shutter open. The Intake Manifold Tuning Valve (IMTV) system is monitored for failure during continuous, Key ON Engine OFF (KOEO), or Key ON Engine Running (KOER) self-tests. The test fails when the signal is more or less than an expected calibrated range. | Faulty Intake Manifold Tuning Valve Position Sensor/Switch Intake Manifold Tuning Valve Position Sensor/Switch harness is open or shorted Intake Manifold Tuning Valve Position Sensor/Switch circuit poor electrical connection Faulty Intake Manifold Tuning Valve (IMTV) Faulty Intake Manifold Runner Control (IMRC) Faulty Powertrain Control Module (PCM)
P2079 | Intake Manifold Tuning (IMT) Valve Position Sensor/Switch Circuit Intermittent | The Intake Manifold Tuning Valve (IMTV) is a motorized actuated unit mounted directly to the intake manifold. The IMTV actuator controls a shutter device attached to the actuator shaft. There is no monitor input to the Powertrain Control Module (PCM) with this system to indicate shutter position. The motorized IMTV unit will not be energized below approximately 2600 rpm or higher on some vehicles. The shutter will be in the closed position not allowing airflow blend to occur in the intake manifold. Above approximately 2600 rpm or higher, the motorized unit will be energized. The motorized unit will be commanded on by the PCM initially at a 100 percent duty cycle to move the shutter to the open position and then falling to approximately 50 percent to continue to hold the shutter open. The Intake Manifold Tuning Valve (IMTV) system is monitored for failure during continuous, Key ON Engine OFF (KOEO), or Key ON Engine Running (KOER) self-tests. The test fails when the signal is more or less than an expected calibrated range. | Faulty Intake Manifold Tuning Valve Position Sensor/Switch Intake Manifold Tuning Valve Position Sensor/Switch harness is open or shorted Intake Manifold Tuning Valve Position Sensor/Switch circuit poor electrical connection Faulty Intake Manifold Tuning Valve (IMTV) Faulty Intake Manifold Runner Control (IMRC) Faulty Powertrain Control Module (PCM)
P207A | Intake Manifold Tuning (IMT) Valve Position Sensor/Switch Circuit Bank 2 | The Intake Manifold Tuning Valve (IMTV) is a motorized actuated unit mounted directly to the intake manifold. The IMTV actuator controls a shutter device attached to the actuator shaft. There is no monitor input to the Powertrain Control Module (PCM) with this system to indicate shutter position. The motorized IMTV unit will not be energized below approximately 2600 rpm or higher on some vehicles. The shutter will be in the closed position not allowing airflow blend to occur in the intake manifold. Above approximately 2600 rpm or higher, the motorized unit will be energized. The motorized unit will be commanded on by the PCM initially at a 100 percent duty cycle to move the shutter to the open position and then falling to approximately 50 percent to continue to hold the shutter open. The Intake Manifold Tuning Valve (IMTV) system is monitored for failure during continuous, Key ON Engine OFF (KOEO), or Key ON Engine Running (KOER) self-tests. The test fails when the signal is more or less than an expected calibrated range. | Faulty Intake Manifold Tuning Valve Position Sensor/Switch Intake Manifold Tuning Valve Position Sensor/Switch harness is open or shorted Intake Manifold Tuning Valve Position Sensor/Switch circuit poor electrical connection Faulty Intake Manifold Tuning Valve (IMTV) Faulty Intake Manifold Runner Control (IMRC) Faulty Powertrain Control Module (PCM)
P207B | Intake Manifold Tuning (IMT) Valve Position Sensor/Switch Circuit Range/Performance Bank 2 | The Intake Manifold Tuning Valve (IMTV) is a motorized actuated unit mounted directly to the intake manifold. The IMTV actuator controls a shutter device attached to the actuator shaft. There is no monitor input to the Powertrain Control Module (PCM) with this system to indicate shutter position. The motorized IMTV unit will not be energized below approximately 2600 rpm or higher on some vehicles. The shutter will be in the closed position not allowing airflow blend to occur in the intake manifold. Above approximately 2600 rpm or higher, the motorized unit will be energized. The motorized unit will be commanded on by the PCM initially at a 100 percent duty cycle to move the shutter to the open position and then falling to approximately 50 percent to continue to hold the shutter open. The Intake Manifold Tuning Valve (IMTV) system is monitored for failure during continuous, Key ON Engine OFF (KOEO), or Key ON Engine Running (KOER) self-tests. The test fails when the signal is more or less than an expected calibrated range. | Faulty Intake Manifold Tuning Valve Position Sensor/Switch Intake Manifold Tuning Valve Position Sensor/Switch harness is open or shorted Intake Manifold Tuning Valve Position Sensor/Switch circuit poor electrical connection Faulty Intake Manifold Tuning Valve (IMTV) Faulty Intake Manifold Runner Control (IMRC) Faulty Powertrain Control Module (PCM)
P207C | Intake Manifold Tuning (IMT) Valve Position Sensor/Switch Circuit Low Bank 2 | The Intake Manifold Tuning Valve (IMTV) is a motorized actuated unit mounted directly to the intake manifold. The IMTV actuator controls a shutter device attached to the actuator shaft. There is no monitor input to the Powertrain Control Module (PCM) with this system to indicate shutter position. The motorized IMTV unit will not be energized below approximately 2600 rpm or higher on some vehicles. The shutter will be in the closed position not allowing airflow blend to occur in the intake manifold. Above approximately 2600 rpm or higher, the motorized unit will be energized. The motorized unit will be commanded on by the PCM initially at a 100 percent duty cycle to move the shutter to the open position and then falling to approximately 50 percent to continue to hold the shutter open. The Intake Manifold Tuning Valve (IMTV) system is monitored for failure during continuous, Key ON Engine OFF (KOEO), or Key ON Engine Running (KOER) self-tests. The test fails when the signal is more or less than an expected calibrated range. | Faulty Intake Manifold Tuning Valve Position Sensor/Switch Intake Manifold Tuning Valve Position Sensor/Switch harness is open or shorted Intake Manifold Tuning Valve Position Sensor/Switch circuit poor electrical connection Faulty Intake Manifold Tuning Valve (IMTV) Faulty Intake Manifold Runner Control (IMRC) Faulty Powertrain Control Module (PCM)
P207D | Intake Manifold Tuning (IMT) Valve Position Sensor/Switch Circuit High Bank 2 | The Intake Manifold Tuning Valve (IMTV) is a motorized actuated unit mounted directly to the intake manifold. The IMTV actuator controls a shutter device attached to the actuator shaft. There is no monitor input to the Powertrain Control Module (PCM) with this system to indicate shutter position. The motorized IMTV unit will not be energized below approximately 2600 rpm or higher on some vehicles. The shutter will be in the closed position not allowing airflow blend to occur in the intake manifold. Above approximately 2600 rpm or higher, the motorized unit will be energized. The motorized unit will be commanded on by the PCM initially at a 100 percent duty cycle to move the shutter to the open position and then falling to approximately 50 percent to continue to hold the shutter open. The Intake Manifold Tuning Valve (IMTV) system is monitored for failure during continuous, Key ON Engine OFF (KOEO), or Key ON Engine Running (KOER) self-tests. The test fails when the signal is more or less than an expected calibrated range. | Faulty Intake Manifold Tuning Valve Position Sensor/Switch Intake Manifold Tuning Valve Position Sensor/Switch harness is open or shorted Intake Manifold Tuning Valve Position Sensor/Switch circuit poor electrical connection Faulty Intake Manifold Tuning Valve (IMTV) Faulty Intake Manifold Runner Control (IMRC) Faulty Powertrain Control Module (PCM)
P207E | Intake Manifold Tuning (IMT) Valve Position Sensor/Switch Circuit Intermittent Bank 2 | The Intake Manifold Tuning Valve (IMTV) is a motorized actuated unit mounted directly to the intake manifold. The IMTV actuator controls a shutter device attached to the actuator shaft. There is no monitor input to the Powertrain Control Module (PCM) with this system to indicate shutter position. The motorized IMTV unit will not be energized below approximately 2600 rpm or higher on some vehicles. The shutter will be in the closed position not allowing airflow blend to occur in the intake manifold. Above approximately 2600 rpm or higher, the motorized unit will be energized. The motorized unit will be commanded on by the PCM initially at a 100 percent duty cycle to move the shutter to the open position and then falling to approximately 50 percent to continue to hold the shutter open. The Intake Manifold Tuning Valve (IMTV) system is monitored for failure during continuous, Key ON Engine OFF (KOEO), or Key ON Engine Running (KOER) self-tests. The test fails when the signal is more or less than an expected calibrated range. | Faulty Intake Manifold Tuning Valve Position Sensor/Switch Intake Manifold Tuning Valve Position Sensor/Switch harness is open or shorted Intake Manifold Tuning Valve Position Sensor/Switch circuit poor electrical connection Faulty Intake Manifold Tuning Valve (IMTV) Faulty Intake Manifold Runner Control (IMRC) Faulty Powertrain Control Module (PCM)
P207F | ISO/SAE reserved
P2080 | Exhaust Gas Temperature Sensor Circuit Range/Performance | The Powertrain Control Module (PCM) continuously monitors the Exhaust Gas Temperature Sensor (EGTS) for proper circuit continuity and out of range high values. The EGTS is located in front of the Diesel Oxidation Catalyst (DOC) and/or in front of the Diesel Particulate Filter (DPF). The EGTS detects exhaust gas temperature and converts it into a voltage and feeds back to the PCM with the voltage signal in order to control engine conditions to effectively reduce emissions. The PCM sets the P2080 OBDII code when the Exhaust Gas Temperature Sensor is out of factory specifications. | Faulty Exhaust Gas Temperature Sensor (EGTS) Exhaust Gas Temperature Sensor harness is open or shorted Exhaust Gas Temperature Sensor circuit poor electrical connection Exhaust leaks Excessive particulate matter buildup on sensor
P2081 | Exhaust Gas Temperature Sensor Circuit Intermittent | The Powertrain Control Module (PCM) continuously monitors the Exhaust Gas Temperature Sensor (EGTS) for proper circuit continuity and out of range high values. The EGTS is located in front of the Diesel Oxidation Catalyst (DOC) and/or in front of the Diesel Particulate Filter (DPF). The EGTS detects exhaust gas temperature and converts it into a voltage and feeds back to the PCM with the voltage signal in order to control engine conditions to effectively reduce emissions. The PCM sets the P2081 OBDII code when the Exhaust Gas Temperature Sensor is out of factory specifications. | Faulty Exhaust Gas Temperature Sensor (EGTS) Exhaust Gas Temperature Sensor harness is open or shorted Exhaust Gas Temperature Sensor circuit poor electrical connection Exhaust leaks Excessive particulate matter buildup on sensor
P2082 | Exhaust Gas Temperature Sensor Circuit Range/Performance | The Powertrain Control Module (PCM) continuously monitors the Exhaust Gas Temperature Sensor (EGTS) for proper circuit continuity and out of range high values. The EGTS is located in front of the Diesel Oxidation Catalyst (DOC) and/or in front of the Diesel Particulate Filter (DPF). The EGTS detects exhaust gas temperature and converts it into a voltage and feeds back to the PCM with the voltage signal in order to control engine conditions to effectively reduce emissions. The PCM sets the P2082 OBDII code when the Exhaust Gas Temperature Sensor is out of factory specifications. | Faulty Exhaust Gas Temperature Sensor (EGTS) Exhaust Gas Temperature Sensor harness is open or shorted Exhaust Gas Temperature Sensor circuit poor electrical connection Exhaust leaks Excessive particulate matter buildup on sensor
P2083 | Exhaust Gas Temperature Sensor Circuit Intermittent | The Powertrain Control Module (PCM) continuously monitors the Exhaust Gas Temperature Sensor (EGTS) for proper circuit continuity and out of range high values. The EGTS is located in front of the Diesel Oxidation Catalyst (DOC) and/or in front of the Diesel Particulate Filter (DPF). The EGTS detects exhaust gas temperature and converts it into a voltage and feeds back to the PCM with the voltage signal in order to control engine conditions to effectively reduce emissions. The PCM sets the P2083 OBDII code when the Exhaust Gas Temperature Sensor is out of factory specifications. | Faulty Exhaust Gas Temperature Sensor (EGTS) Exhaust Gas Temperature Sensor harness is open or shorted Exhaust Gas Temperature Sensor circuit poor electrical connection Exhaust leaks Excessive particulate matter buildup on sensor
P2084 | Exhaust Gas Temperature Sensor Circuit Range/Performance | The Powertrain Control Module (PCM) continuously monitors the Exhaust Gas Temperature Sensor (EGTS) for proper circuit continuity and out of range high values. The EGTS is located in front of the Diesel Oxidation Catalyst (DOC) and/or in front of the Diesel Particulate Filter (DPF). The EGTS detects exhaust gas temperature and converts it into a voltage and feeds back to the PCM with the voltage signal in order to control engine conditions to effectively reduce emissions. The PCM sets the P2084 OBDII code when the Exhaust Gas Temperature Sensor is out of factory specifications. | Faulty Exhaust Gas Temperature Sensor (EGTS) Exhaust Gas Temperature Sensor harness is open or shorted Exhaust Gas Temperature Sensor circuit poor electrical connection Exhaust leaks Excessive particulate matter buildup on sensor
P2085 | Exhaust Gas Temperature Sensor Circuit Intermittent | The Powertrain Control Module (PCM) continuously monitors the Exhaust Gas Temperature Sensor (EGTS) for proper circuit continuity and out of range high values. The EGTS is located in front of the Diesel Oxidation Catalyst (DOC) and/or in front of the Diesel Particulate Filter (DPF). The EGTS detects exhaust gas temperature and converts it into a voltage and feeds back to the PCM with the voltage signal in order to control engine conditions to effectively reduce emissions. The PCM sets the P2085 OBDII code when the Exhaust Gas Temperature Sensor is out of factory specifications. | Faulty Exhaust Gas Temperature Sensor (EGTS) Exhaust Gas Temperature Sensor harness is open or shorted Exhaust Gas Temperature Sensor circuit poor electrical connection Exhaust leaks Excessive particulate matter buildup on sensor
P2086 | Exhaust Gas Temperature Sensor Circuit Range/Performance | The Powertrain Control Module (PCM) continuously monitors the Exhaust Gas Temperature Sensor (EGTS) for proper circuit continuity and out of range high values. The EGTS is located in front of the Diesel Oxidation Catalyst (DOC) and/or in front of the Diesel Particulate Filter (DPF). The EGTS detects exhaust gas temperature and converts it into a voltage and feeds back to the PCM with the voltage signal in order to control engine conditions to effectively reduce emissions. The PCM sets the P2086 OBDII code when the Exhaust Gas Temperature Sensor is out of factory specifications. | Faulty Exhaust Gas Temperature Sensor (EGTS) Exhaust Gas Temperature Sensor harness is open or shorted Exhaust Gas Temperature Sensor circuit poor electrical connection Exhaust leaks Excessive particulate matter buildup on sensor
P2087 | Exhaust Gas Temperature Sensor Circuit Intermittent | The Powertrain Control Module (PCM) continuously monitors the Exhaust Gas Temperature Sensor (EGTS) for proper circuit continuity and out of range high values. The EGTS is located in front of the Diesel Oxidation Catalyst (DOC) and/or in front of the Diesel Particulate Filter (DPF). The EGTS detects exhaust gas temperature and converts it into a voltage and feeds back to the PCM with the voltage signal in order to control engine conditions to effectively reduce emissions. The PCM sets the P2087 OBDII code when the Exhaust Gas Temperature Sensor is out of factory specifications. | Faulty Exhaust Gas Temperature Sensor (EGTS) Exhaust Gas Temperature Sensor harness is open or shorted Exhaust Gas Temperature Sensor circuit poor electrical connection Exhaust leaks Excessive particulate matter buildup on sensor
P2088 | "A" Camshaft Position Actuator Control Circuit Low | The Variable Camshaft Timing (VCT) solenoid valve is an integral part of the VCT system. The solenoid valve controls the flow of engine oil in the VCT actuator assembly. As the PCM controls the duty cycle of the solenoid valve, oil pressure/flow advances or retards the cam timing. Duty cycles near 0% or 100% represent rapid movement of the camshaft. Retaining a fixed camshaft position is accomplished by dithering (oscillating) the solenoid valve duty cycle. | Faulty Variable Camshaft Timing (VCT) solenoid Bank 1 Variable Camshaft Timing (VCT) solenoid Bank 1 harness is open or shorted Variable Camshaft Timing (VCT) solenoid Bank 1 circuit poor electrical connection
P2089 | "A" Camshaft Position Actuator Control Circuit High | The Variable Camshaft Timing (VCT) solenoid valve is an integral part of the VCT system. The solenoid valve controls the flow of engine oil in the VCT actuator assembly. As the PCM controls the duty cycle of the solenoid valve, oil pressure/flow advances or retards the cam timing. Duty cycles near 0% or 100% represent rapid movement of the camshaft. Retaining a fixed camshaft position is accomplished by dithering (oscillating) the solenoid valve duty cycle. | Faulty Variable Camshaft Timing (VCT) solenoid Bank 1 Variable Camshaft Timing (VCT) solenoid Bank 1 harness is open or shorted Variable Camshaft Timing (VCT) solenoid Bank 1 circuit poor electrical connection
P2090 | "B" Camshaft Position Actuator Control Circuit Low | The Camshaft Position (CMP) Actuator system enables the Engine Control Module (ECM) to change the timing of the camshafts while the engine is operating. The CMP actuator solenoid signal from the ECM is Pulse Width Modulated (PWM). The ECM controls the CMP actuator solenoid duty cycle by controlling the amount of solenoid ON time. The CMP actuator solenoid controls the advance or the retard of each camshaft. The CMP actuator solenoid controls the oil flow that applies the pressure to advance or retard the camshafts. Ignition voltage is supplied directly to the CMP actuator solenoid. The ECM controls the solenoid by grounding the control circuit with a solid-state device called a driver. The driver is equipped with a feedback circuit that is pulled-up to a voltage. The ECM can determine if the control circuit is open, shorted to ground, or shorted to a voltage by monitoring the feedback voltage. The Diagnostic Trouble Code (DTC) will set if the ECM detects a short to ground in the CMP actuator solenoid circuits for more than 4 seconds or a cumulative of 50 seconds, when the solenoid is commanded OFF. | Faulty Exhaust Camshaft Position Actuator Solenoid Bank 1 Exhaust Camshaft Position Actuator Bank 1 Solenoid harness is open or shorted Exhaust Camshaft Position Actuator Bank 1 Solenoid circuit poor electrical connection Faulty Engine Control Module (ECM)
P2091 | "B" Camshaft Position Actuator Control Circuit High | The Variable Camshaft Timing (VCT) solenoid valve is an integral part of the VCT system. The solenoid valve controls the flow of engine oil in the VCT actuator assembly. As the PCM controls the duty cycle of the solenoid valve, oil pressure/flow advances or retards the cam timing. Duty cycles near 0% or 100% represent rapid movement of the camshaft. Retaining a fixed camshaft position is accomplished by dithering (oscillating) the solenoid valve duty cycle. | Faulty Variable Camshaft Timing (VCT) solenoid Bank 1 Variable Camshaft Timing (VCT) solenoid Bank 1 harness is open or shorted Variable Camshaft Timing (VCT) solenoid Bank 1 circuit poor electrical connection
P2092 | "A" Camshaft Position Actuator Control Circuit Low | The Variable Camshaft Timing (VCT) solenoid valve is an integral part of the VCT system. The solenoid valve controls the flow of engine oil in the VCT actuator assembly. As the PCM controls the duty cycle of the solenoid valve, oil pressure/flow advances or retards the cam timing. Duty cycles near 0% or 100% represent rapid movement of the camshaft. Retaining a fixed camshaft position is accomplished by dithering (oscillating) the solenoid valve duty cycle. | Faulty Variable Camshaft Timing (VCT) solenoid Bank 1 Variable Camshaft Timing (VCT) solenoid Bank 1 harness is open or shorted Variable Camshaft Timing (VCT) solenoid Bank 1 circuit poor electrical connection
P2093 | "A" Camshaft Position Actuator Control Circuit High | The Variable Camshaft Timing (VCT) solenoid valve is an integral part of the VCT system. The solenoid valve controls the flow of engine oil in the VCT actuator assembly. As the PCM controls the duty cycle of the solenoid valve, oil pressure/flow advances or retards the cam timing. Duty cycles near 0% or 100% represent rapid movement of the camshaft. Retaining a fixed camshaft position is accomplished by dithering (oscillating) the solenoid valve duty cycle. | Faulty Variable Camshaft Timing (VCT) solenoid Bank 1 Variable Camshaft Timing (VCT) solenoid Bank 1 harness is open or shorted Variable Camshaft Timing (VCT) solenoid Bank 1 circuit poor electrical connection
P2094 | "B" Camshaft Position Actuator Control Circuit Low | The Variable Camshaft Timing (VCT) solenoid valve is an integral part of the VCT system. The solenoid valve controls the flow of engine oil in the VCT actuator assembly. As the PCM controls the duty cycle of the solenoid valve, oil pressure/flow advances or retards the cam timing. Duty cycles near 0% or 100% represent rapid movement of the camshaft. Retaining a fixed camshaft position is accomplished by dithering (oscillating) the solenoid valve duty cycle. | Faulty Variable Camshaft Timing (VCT) solenoid Bank 1 Variable Camshaft Timing (VCT) solenoid Bank 1 harness is open or shorted Variable Camshaft Timing (VCT) solenoid Bank 1 circuit poor electrical connection
P2095 | "B" Camshaft Position Actuator Control Circuit High | The Variable Camshaft Timing (VCT) solenoid valve is an integral part of the VCT system. The solenoid valve controls the flow of engine oil in the VCT actuator assembly. As the PCM controls the duty cycle of the solenoid valve, oil pressure/flow advances or retards the cam timing. Duty cycles near 0% or 100% represent rapid movement of the camshaft. Retaining a fixed camshaft position is accomplished by dithering (oscillating) the solenoid valve duty cycle. | Faulty Variable Camshaft Timing (VCT) solenoid Bank 1 Variable Camshaft Timing (VCT) solenoid Bank 1 harness is open or shorted Variable Camshaft Timing (VCT) solenoid Bank 1 circuit poor electrical connection
P2096 | Post Catalyst Fuel Trim System Too Lean | The Powertrain Control Module (PCM) monitors the correction value from downstream Heated Oxygen Sensor(HO2S) as part of the fore-aft oxygen sensor control routine. The test fails when correction value is greater than a calibrated limit. | Faulty Heated Oxygen Sensor Heated Oxygen Sensor harness is open or shorted Heated Oxygen Sensor circuit poor electrical connection Exhaust leaks Contaminated Heated Oxygen Sensor
P2097 | Post Catalyst Fuel Trim System Too Rich | The Heated Oxygen Sensors (HO2S) are used for fuel control and catalyst monitoring. Each HO2S compares the oxygen content of the surrounding air with the oxygen content of the exhaust stream. When the engine is started, the engine control module (ECM) operates in an open loop mode, ignoring the HO2S signal voltage while calculating the air to fuel ratio. The ECM supplies the HO2S with a reference, or bias voltage of about 450 mV. While the engine runs, the HO2S heats up and begins to generate a voltage within a range of 0-1 000 mV. This voltage will fluctuate above and below the bias voltage. Once sufficient HO2S voltage fluctuation is observed by the ECM, closed loop is entered. The ECM uses the HO2S voltage to determine the air to fuel ratio. An HO2S voltage that increases above bias voltage toward 1 000 mV indicates a rich fuel mixture. An HO2S voltage that decreases below bias voltage toward 0 mV indicates a lean fuel mixture. | Exhaust leak near O2 sensor Faulty O2 sensor Fuel contamination
P2098 | Post Catalyst Fuel Trim System Too Lean | The Heated Oxygen Sensors (HO2S) are used for fuel control and catalyst monitoring. Each HO2S compares the oxygen content of the surrounding air with the oxygen content of the exhaust stream. When the engine is started, the control module operates in an Open Loop mode, ignoring the HO2S signal voltage while calculating the air-to-fuel ratio. The control module supplies the HO2S with a reference, or bias voltage of about 450 mV. While the engine runs, the HO2S heats up and begins to generate a voltage within a range of 0-1,000 mV. This voltage will fluctuate above and below the bias voltage. Once sufficient HO2S voltage fluctuation is observed by the control module, Closed Loop is entered. The control module uses the HO2S voltage to determine the air-to-fuel ratio. An HO2S voltage that increases above bias voltage toward 1,000 mV indicates a rich fuel mixture. An HO2S voltage that decreases below bias voltage toward 0 mV indicates a lean fuel mixture. The heating elements inside each HO2S heat the sensor to bring the sensor up to operating conditions faster. This allows the system to enter Closed Loop earlier and the control module to calculate the air-to-fuel ratio sooner. Fuel trim bias is used by the Engine Control Module (ECM) to keep the post catalyst HO2S voltage within a range of 580-665 mV. This allows optimal catalyst efficiency under light load conditions, such as at idle or a steady cruise. The ECM constantly monitors how lean or rich the fuel trim bias is commanded, to determine if the fuel trim bias is greater than a calibrated amount. The Diagnostic Trouble Code (DTC) will set if the post catalyst fuel trim correction factor is biased lean by more than 8 percent of the HO2S signal value for more than 4 seconds or for a cumulative of 50 seconds. | Faulty Heated Oxygen Sensor Heated Oxygen Sensor harness is open or shorted Heated Oxygen Sensor circuit poor electrical connection Exhaust leaks Contaminated Heated Oxygen Sensor
P2099 | Post Catalyst Fuel Trim System Too Rich | The Powertrain Control Module (PCM) monitors the correction value from downstream Heated Oxygen Sensor (HO2S) as part of the fore-aft oxygen sensor control routine. The test fails when correction value is greater than a calibrated limit. | Faulty Heated Oxygen Sensor Heated Oxygen Sensor harness is open or shorted Heated Oxygen Sensor circuit poor electrical connection Exhaust leaks Contaminated Heated Oxygen Sensor
P2100 | Throttle Actuator Control Motor Circuit/Open | The throttle actuator is operated by the Engine Control Module (ECM) and it opens and closes the throttle valve. Power supply for the throttle control motor is provided to the ECM via the throttle control motor relay. The throttle control motor relay is ON/OFF controlled by the ECM. When the ignition switch is turned ON, the ECM sends an ON signal to throttle control motor relay and battery voltage is provided to the ECM. When the ignition switch is turned OFF, the ECM sends an OFF signal to throttle control motor relay and battery voltage is not provided to the ECM. The opening angle of the throttle valve is detected by the throttle position sensor which is mounted on the throttle body. The throttle position sensor provides feedback to the ECM. This feedback allows the ECM to control the throttle actuator and monitor the throttle opening angle in response to driver inputs. | Dirty throttle body Faulty Throttle Actuator Control Motor Throttle Actuator Control Motor harness is open Throttle Actuator Control Motor circuit poor electrical connection Faulty Throttle Actuator Control Motor Relay Faulty Engine Control Module (ECM)
P2101 | Throttle Actuator Control Motor Circuit Range/Performance | The throttle actuator is operated by the Engine Control Module (ECM) and it opens and closes the throttle valve. Power supply for the throttle control motor is provided to the ECM via the throttle control motor relay. The throttle control motor relay is ON/OFF controlled by the ECM. When the ignition switch is turned ON, the ECM sends an ON signal to throttle control motor relay and battery voltage is provided to the ECM. When the ignition switch is turned OFF, the ECM sends an OFF signal to throttle control motor relay and battery voltage is not provided to the ECM. The opening angle of the throttle valve is detected by the throttle position sensor which is mounted on the throttle body. The throttle position sensor provides feedback to the ECM. This feedback allows the ECM to control the throttle actuator and monitor the throttle opening angle in response to driver inputs. | Dirty throttle body Faulty Throttle Actuator Control Motor Throttle Actuator Control Motor harness is open Throttle Actuator Control Motor circuit poor electrical connection Faulty Throttle Actuator Control Motor Relay Faulty Engine Control Module (ECM)
P2102 | Throttle Actuator Control Motor Circuit Low | The throttle actuator is operated by the Engine Control Module (ECM) and it opens and closes the throttle valve. Power supply for the throttle control motor is provided to the ECM via the throttle control motor relay. The throttle control motor relay is ON/OFF controlled by the ECM. When the ignition switch is turned ON, the ECM sends an ON signal to throttle control motor relay and battery voltage is provided to the ECM. When the ignition switch is turned OFF, the ECM sends an OFF signal to throttle control motor relay and battery voltage is not provided to the ECM. The opening angle of the throttle valve is detected by the throttle position sensor which is mounted on the throttle body. The throttle position sensor provides feedback to the ECM. This feedback allows the ECM to control the throttle actuator and monitor the throttle opening angle in response to driver inputs. | Dirty throttle body Faulty Throttle Actuator Control Motor Throttle Actuator Control Motor harness is open Throttle Actuator Control Motor circuit poor electrical connection Faulty Throttle Actuator Control Motor Relay Faulty Engine Control Module (ECM)
P2103 | Throttle Actuator Control Motor Circuit High | The throttle actuator is operated by the Engine Control Module (ECM) and it opens and closes the throttle valve. Power supply for the throttle control motor is provided to the ECM via the throttle control motor relay. The throttle control motor relay is ON/OFF controlled by the ECM. When the ignition switch is turned ON, the ECM sends an ON signal to throttle control motor relay and battery voltage is provided to the ECM. When the ignition switch is turned OFF, the ECM sends an OFF signal to throttle control motor relay and battery voltage is not provided to the ECM. The opening angle of the throttle valve is detected by the throttle position sensor which is mounted on the throttle body. The throttle position sensor provides feedback to the ECM. This feedback allows the ECM to control the throttle actuator and monitor the throttle opening angle in response to driver inputs. | Dirty throttle body Faulty Throttle Actuator Control Motor Throttle Actuator Control Motor harness is open Throttle Actuator Control Motor circuit poor electrical connection Faulty Throttle Actuator Control Motor Relay Faulty Engine Control Module (ECM)
P2104 | Throttle Actuator Control System - Forced Idle | The Throttle Actuator Control (TAC) system uses vehicle electronics and components to calculate and control the position of the throttle blade. This eliminates the need for a mechanical cable attachment from the accelerator pedal to the throttle body. This system also performs the cruise control functions as well. The TAC system components include, but are not limited to the following: - The accelerator pedal position (APP) sensors - The throttle body - The powertrain control module (PCM) Each of these components interface together to ensure accurate calculations and control of the throttle position (TP). Throttle Body Assembly The throttle body for the throttle actuator control (TAC) system is similar to a conventional throttle body with several exceptions. One exception being the use of a motor to control the throttle position instead of a mechanical cable. Another exception is the throttle position (TP) sensor. The TP sensor is mounted in the throttle body assembly. The TP sensor is 2 individual TP sensors within the throttle body assembly. Two separate signal, low reference, and 5-volt reference circuits are used to connect the TP sensors and the powertrain control module (PCM). TP sensor 2 signal voltage increases as the throttle opens. TP sensor 1 signal voltage decreases as the throttle opens. | Faulty Throttle Actuator Control (TAC) Throttle Actuator Control (TAC) harness is open or shorted Throttle Actuator Control (TAC) circuit poor electrical connection
P2105 | Throttle Actuator Control System - Forced Engine Shutdown | The Throttle Actuator Control (TAC) system uses vehicle electronics and components to calculate and control the position of the throttle blade. This eliminates the need for a mechanical cable attachment from the accelerator pedal to the throttle body. This system also performs the cruise control functions as well. The TAC system components include, but are not limited to the following: - The accelerator pedal position (APP) sensors - The throttle body - The powertrain control module (PCM) Each of these components interface together to ensure accurate calculations and control of the throttle position (TP). Throttle Body Assembly The throttle body for the throttle actuator control (TAC) system is similar to a conventional throttle body with several exceptions. One exception being the use of a motor to control the throttle position instead of a mechanical cable. Another exception is the throttle position (TP) sensor. The TP sensor is mounted in the throttle body assembly. The TP sensor is 2 individual TP sensors within the throttle body assembly. Two separate signal, low reference, and 5-volt reference circuits are used to connect the TP sensors and the powertrain control module (PCM). TP sensor 2 signal voltage increases as the throttle opens. TP sensor 1 signal voltage decreases as the throttle opens. | Faulty Throttle Actuator Control (TAC) Throttle Actuator Control (TAC) harness is open or shorted Throttle Actuator Control (TAC) circuit poor electrical connection
P2106 | Throttle Actuator Control System - Forced Limited Power | The Throttle Actuator Control (TAC) system uses vehicle electronics and components to calculate and control the position of the throttle blade. This eliminates the need for a mechanical cable attachment from the accelerator pedal to the throttle body. This system also performs the cruise control functions as well. The TAC system components include, but are not limited to the following: - The accelerator pedal position (APP) sensors - The throttle body - The powertrain control module (PCM) Each of these components interface together to ensure accurate calculations and control of the throttle position (TP). Throttle Body Assembly The throttle body for the throttle actuator control (TAC) system is similar to a conventional throttle body with several exceptions. One exception being the use of a motor to control the throttle position instead of a mechanical cable. Another exception is the throttle position (TP) sensor. The TP sensor is mounted in the throttle body assembly. The TP sensor is 2 individual TP sensors within the throttle body assembly. Two separate signal, low reference, and 5-volt reference circuits are used to connect the TP sensors and the powertrain control module (PCM). TP sensor 2 signal voltage increases as the throttle opens. TP sensor 1 signal voltage decreases as the throttle opens. | Faulty Throttle Actuator Control (TAC) Throttle Actuator Control (TAC) harness is open or shorted Throttle Actuator Control (TAC) circuit poor electrical connection
P2107 | Throttle Actuator Control Module Processor | The electronic Throttle Actuator Control (TAC) is a DC motor controlled by the Powertrain Control Module (PCM). There are 2 designs for the TAC, parallel and inline. The parallel design has the motor under the bore parallel to the plate shaft. The motor housing is integrated into the main housing. The inline design has a separate motor housing. An internal spring is used in both designs to return the throttle plate to a default position. The default position is typically a throttle angle of 7 to 8 degrees from the hard stop angle. The closed throttle plate hard stop prevents the throttle from binding in the bore. This hard stop setting is not adjustable and is set to result in less airflow than the minimum engine airflow required at idle. The P2107 code is set when the Electronic Throttle Control (ETC) control area of the Powertrain Control Module (PCM) failed test. Fault code could the result of incorrect Throttle Position (TP) command of the Throttle Actuator Control Module (TACM). | Faulty Electronic Throttle Body (ETB) ETB harness is open or shorted ETB circuit poor electrical connection Faulty Powertrain Control Module (PCM)
P2108 | Throttle Actuator Control Module Performance | The electronic Throttle Actuator Control (TAC) is a DC motor controlled by the Powertrain Control Module (PCM). There are 2 designs for the TAC, parallel and inline. The parallel design has the motor under the bore parallel to the plate shaft. The motor housing is integrated into the main housing. The inline design has a separate motor housing. An internal spring is used in both designs to return the throttle plate to a default position. The default position is typically a throttle angle of 7 to 8 degrees from the hard stop angle. The closed throttle plate hard stop prevents the throttle from binding in the bore. This hard stop setting is not adjustable and is set to result in less airflow than the minimum engine airflow required at idle. The P2107 code is set when the Electronic Throttle Control (ETC) control area of the Powertrain Control Module (PCM) failed test. Fault code could the result of incorrect Throttle Position (TP) command of the Throttle Actuator Control Module (TACM). | Faulty Throttle Actuator Control (TAC) module Throttle Actuator Control (TAC) module harness is open or shorted Throttle Actuator Control (TAC) module circuit poor electrical connection (loose or broken wires)
P2109 | Throttle/Pedal Position Sensor "A" Minimum Stop Performance | The Powertrain Control Module (PCM) monitors the electronic throttle for the ability of the throttle plate to reach the lower mechanical stop position within a calibrated amount of time at ignition ON. The P2109 code sets if the throttle plate does not reach the lower mechanical stop position within a calibrated amount of time. | Obstruction in the throttle plate movement Faulty Electronic Throttle Body (ETB)
P2110 | Throttle Actuator Control System - Forced Limited RPM | The Throttle Actuator Control (TAC) system uses vehicle electronics and components to calculate and control the position of the throttle blade. This eliminates the need for a mechanical cable attachment from the accelerator pedal to the throttle body. This system also performs the cruise control functions as well. The TAC system components include, but are not limited to the following: - The accelerator pedal position (APP) sensors - The throttle body - The powertrain control module (PCM) Each of these components interface together to ensure accurate calculations and control of the throttle position (TP). Throttle Body Assembly The throttle body for the throttle actuator control (TAC) system is similar to a conventional throttle body with several exceptions. One exception being the use of a motor to control the throttle position instead of a mechanical cable. Another exception is the throttle position (TP) sensor. The TP sensor is mounted in the throttle body assembly. The TP sensor is 2 individual TP sensors within the throttle body assembly. Two separate signal, low reference, and 5-volt reference circuits are used to connect the TP sensors and the powertrain control module (PCM). TP sensor 2 signal voltage increases as the throttle opens. TP sensor 1 signal voltage decreases as the throttle opens. | Faulty Throttle Actuator Control (TAC) Throttle Actuator Control (TAC) harness is open or shorted Throttle Actuator Control (TAC) circuit poor electrical connection
P2111 | Throttle Actuator Control System - Stuck Open | The throttle actuator is operated by the Engine Control Module (ECM) and it opens and closes the throttle valve using gears. The opening angle of the throttle valve is detected by the throttle position sensor, which is mounted on the throttle body. The throttle position sensor provides feedback to the ECM to control the throttle actuator and set the throttle valve angle in response to driver inputs. | Throttle Body Plate Binding Faulty Throttle Actuator Throttle Actuator harness is open or shorted Throttle Actuator circuit poor electrical connection
P2112 | Throttle Actuator Control System - Stuck Closed | The throttle actuator is operated by the Engine Control Module (ECM) and it opens and closes the throttle valve using gears. The opening angle of the throttle valve is detected by the throttle position sensor, which is mounted on the throttle body. The throttle position sensor provides feedback to the ECM to control the throttle actuator and set the throttle valve angle in response to driver inputs. | Throttle Body Plate Binding Faulty Throttle Actuator Throttle Actuator harness is open or shorted Throttle Actuator circuit poor electrical connection
P2113 | Throttle/Pedal Position Sensor "B" Minimum Stop Performance |  | Faulty Throttle/Pedal Position Sensor Throttle/Pedal Position Sensor harness is open or shorted Throttle/Pedal Position Sensor circuit poor electrical connection
P2114 | Throttle/Pedal Position Sensor "C" Minimum Stop Performance |  | Faulty Throttle/Pedal Position Sensor Throttle/Pedal Position Sensor harness is open or shorted Throttle/Pedal Position Sensor circuit poor electrical connection
P2115 | Throttle/Pedal Position Sensor "D" Minimum Stop Performance |  | Faulty Throttle/Pedal Position Sensor Throttle/Pedal Position Sensor harness is open or shorted Throttle/Pedal Position Sensor circuit poor electrical connection
P2116 | Throttle/Pedal Position Sensor "E" Minimum Stop Performance |  | Faulty Throttle/Pedal Position Sensor Throttle/Pedal Position Sensor harness is open or shorted Throttle/Pedal Position Sensor circuit poor electrical connection
P2117 | Throttle/Pedal Position Sensor "F" Minimum Stop Performance |  | Faulty Throttle/Pedal Position Sensor Throttle/Pedal Position Sensor harness is open or shorted Throttle/Pedal Position Sensor circuit poor electrical connection
P2118 | Throttle Actuator Control Motor Current Range/Performance | The throttle control motor is operated by the Engine Control Module (ECM) and it opens and closes the throttle valve. The current opening angle of the throttle valve is detected by the throttle position sensor and it provides feedback to the ECM to control the throttle control motor to make the throttle valve opening angle properly in response to driving condition. | Faulty Throttle/Pedal Position Sensor Throttle/Pedal Position Sensor harness is open or shorted Throttle/Pedal Position Sensor circuit poor electrical connection
P2119 | Throttle Actuator Control Throttle Body Range/Performance | The Electric Throttle Control System (ETCS) is composed of the throttle motor to operate the throttle valve, the electromagnetic clutch to connect the throttle motor with the throttle valve, the throttle position sensor to detect the opening angle of the throttle valve, the accelerator pedal position sensor to detect the accelerator pedal position, the ECM to control the ETCS and the one valve type throttle body. The ECM controls the throttle motor to make the throttle valve opening angle properly in response driving condition. The throttle position sensor which is mounted on the throttle body detects the opening angle of the throttle valve, and it provides feedback to the ECM to control the throttle motor. If the ETCS has a malfunction, the ECM shuts down the power for the throttle motor and the magnetic clutch, and the throttle valve is fully closed by the return spring. However, the opening angle of the throttle valve can be controlled by the accelerator pedal through the throttle cable. | Faulty electric throttle control actuator Throttle plate sticking due to carbon build-up Electric throttle control actuator harness is open or shorted Electric throttle control actuator poor electrical circuit connection Engine Control Module
P2120 | Throttle/Pedal Position Sensor/Switch "D" Circuit | The Accelerator Pedal Position (APP) sensor is an input to the Powertrain Control Module (PCM) and used to determine the amount of torque requested by the operator. There are 2 pedal position signals in the sensor. Both signals, APP and APP2, have a positive slope (increasing angle, increasing voltage), but are offset and increase at different rates. The 2 pedal position signals make sure the PCM receives a correct input even if 1 signal has a concern. The PCM determines if a signal is incorrect by calculating where it should be, inferred from the other signals. If a concern is present with one of the circuits the other input is used. There are 2 reference voltage circuits, 2 signal return circuits, and 2 signal circuits (a total of 6 circuits and pins) between the PCM and the APP sensor assembly. The pedal position signal is converted to pedal travel degrees (rotary angle) by the PCM. The software converts these degrees to counts, which is the input to the torque based strategy. | Faulty Accelerator Pedal Position (APP) Sensor Accelerator Pedal Position (APP) Sensor harness is open or shorted Accelerator Pedal Position (APP) Sensor circuit poor electrical connection Faulty Powertrain Control Module (PCM)
P2121 | Throttle/Pedal Position Sensor/Switch "D" Circuit Range/Performance | The Accelerator Pedal Position (APP) sensor is an input to the Powertrain Control Module (PCM) and used to determine the amount of torque requested by the operator. There are 2 pedal position signals in the sensor. Both signals, APP and APP2, have a positive slope (increasing angle, increasing voltage), but are offset and increase at different rates. The 2 pedal position signals make sure the PCM receives a correct input even if 1 signal has a concern. The PCM determines if a signal is incorrect by calculating where it should be, inferred from the other signals. If a concern is present with one of the circuits the other input is used. There are 2 reference voltage circuits, 2 signal return circuits, and 2 signal circuits (a total of 6 circuits and pins) between the PCM and the APP sensor assembly. The pedal position signal is converted to pedal travel degrees (rotary angle) by the PCM. The software converts these degrees to counts, which is the input to the torque based strategy. | Faulty Accelerator Pedal Position (APP) Sensor Accelerator Pedal Position (APP) Sensor harness is open or shorted Accelerator Pedal Position (APP) Sensor circuit poor electrical connection Faulty Powertrain Control Module (PCM)
P2122 | Throttle/Pedal Position Sensor/Switch "D" Circuit Low Input | The Accelerator Pedal Position (APP) sensor is an input to the Powertrain Control Module (PCM) and used to determine the amount of torque requested by the operator. There are 2 pedal position signals in the sensor. Both signals, APP and APP2, have a positive slope (increasing angle, increasing voltage), but are offset and increase at different rates. The 2 pedal position signals make sure the PCM receives a correct input even if 1 signal has a concern. The PCM determines if a signal is incorrect by calculating where it should be, inferred from the other signals. If a concern is present with one of the circuits the other input is used. There are 2 reference voltage circuits, 2 signal return circuits, and 2 signal circuits (a total of 6 circuits and pins) between the PCM and the APP sensor assembly. The pedal position signal is converted to pedal travel degrees (rotary angle) by the PCM. The software converts these degrees to counts, which is the input to the torque based strategy. | Faulty Accelerator Pedal Position (APP) Sensor Accelerator Pedal Position (APP) Sensor harness is open or shorted Accelerator Pedal Position (APP) Sensor circuit poor electrical connection Faulty Powertrain Control Module (PCM)
P2123 | Throttle/Pedal Position Sensor/Switch "D" Circuit High Input | The Accelerator Pedal Position (APP) sensor is an input to the Powertrain Control Module (PCM) and used to determine the amount of torque requested by the operator. There are 2 pedal position signals in the sensor. Both signals, APP and APP2, have a positive slope (increasing angle, increasing voltage), but are offset and increase at different rates. The 2 pedal position signals make sure the PCM receives a correct input even if 1 signal has a concern. The PCM determines if a signal is incorrect by calculating where it should be, inferred from the other signals. If a concern is present with one of the circuits the other input is used. There are 2 reference voltage circuits, 2 signal return circuits, and 2 signal circuits (a total of 6 circuits and pins) between the PCM and the APP sensor assembly. The pedal position signal is converted to pedal travel degrees (rotary angle) by the PCM. The software converts these degrees to counts, which is the input to the torque based strategy. | Faulty Accelerator Pedal Position (APP) Sensor Accelerator Pedal Position (APP) Sensor harness is open or shorted Accelerator Pedal Position (APP) Sensor circuit poor electrical connection Faulty Powertrain Control Module (PCM)
P2124 | Throttle/Pedal Position Sensor/Switch "D" Circuit Intermittent | The Accelerator Pedal Position (APP) sensor is an input to the Powertrain Control Module (PCM) and used to determine the amount of torque requested by the operator. There are 2 pedal position signals in the sensor. Both signals, APP and APP2, have a positive slope (increasing angle, increasing voltage), but are offset and increase at different rates. The 2 pedal position signals make sure the PCM receives a correct input even if 1 signal has a concern. The PCM determines if a signal is incorrect by calculating where it should be, inferred from the other signals. If a concern is present with one of the circuits the other input is used. There are 2 reference voltage circuits, 2 signal return circuits, and 2 signal circuits (a total of 6 circuits and pins) between the PCM and the APP sensor assembly. The pedal position signal is converted to pedal travel degrees (rotary angle) by the PCM. The software converts these degrees to counts, which is the input to the torque based strategy. | Faulty Accelerator Pedal Position (APP) Sensor Accelerator Pedal Position (APP) Sensor harness is open or shorted Accelerator Pedal Position (APP) Sensor circuit poor electrical connection Faulty Powertrain Control Module (PCM)
P2125 | Throttle/Pedal Position Sensor/Switch "E" Circuit | The Accelerator Pedal Position (APP) sensor is mounted on the accelerator pedal to detect the angle of the accelerator pedal. This sensor is electronically controlled and uses Hall-effect elements. In the accelerator pedal position sensor, the voltage applied to terminals VPA and VPA2 of the Engine Control Module (ECM) changes between 0 V and 5 V in proportion to the angle of the accelerator pedal. The VPA is a signal to indicate the actual accelerator pedal angle and is used for the engine control. VPA2 is used to detect malfunctions of the sensor itself. The ECM monitors the accelerator pedal angle from VPA and VPA2 signal outputs, and controls the throttle motor based on these signals. | Faulty Accelerator Pedal Position (APP) Sensor Accelerator Pedal Position (APP) Sensor harness is open or shorted Accelerator Pedal Position (APP) Sensor circuit poor electrical connection Faulty Powertrain Control Module (PCM)
P2126 | Throttle/Pedal Position Sensor/Switch "E" Circuit Range/Performance | The Accelerator Pedal Position (APP) sensor is an input to the Powertrain Control Module (PCM) and used to determine the amount of torque requested by the operator. There are 2 pedal position signals in the sensor. Both signals, APP and APP2, have a positive slope (increasing angle, increasing voltage), but are offset and increase at different rates. The 2 pedal position signals make sure the PCM receives a correct input even if 1 signal has a concern. The PCM determines if a signal is incorrect by calculating where it should be, inferred from the other signals. If a concern is present with one of the circuits the other input is used. There are 2 reference voltage circuits, 2 signal return circuits, and 2 signal circuits (a total of 6 circuits and pins) between the PCM and the APP sensor assembly. The pedal position signal is converted to pedal travel degrees (rotary angle) by the PCM. | Faulty Accelerator Pedal Position (APP) Sensor Accelerator Pedal Position (APP) Sensor harness is open or shorted Accelerator Pedal Position (APP) Sensor circuit poor electrical connection Faulty Powertrain Control Module (PCM)
P2127 | Throttle/Pedal Position Sensor/Switch "E" Circuit Low Input | The Accelerator Pedal Position (APP) sensor is an input to the Powertrain Control Module (PCM) and used to determine the amount of torque requested by the operator. There are 2 pedal position signals in the sensor. Both signals, APP and APP2, have a positive slope (increasing angle, increasing voltage), but are offset and increase at different rates. The 2 pedal position signals make sure the PCM receives a correct input even if 1 signal has a concern. The PCM determines if a signal is incorrect by calculating where it should be, inferred from the other signals. If a concern is present with one of the circuits the other input is used. There are 2 reference voltage circuits, 2 signal return circuits, and 2 signal circuits (a total of 6 circuits and pins) between the PCM and the APP sensor assembly. The pedal position signal is converted to pedal travel degrees (rotary angle) by the PCM. The software converts these degrees to counts, which is the input to the torque based strategy. The accelerator pedal position (APP) sensor 2 is out of self-test range low. | Faulty Accelerator Pedal Position (APP) Sensor Accelerator Pedal Position (APP) Sensor harness is open or shorted Accelerator Pedal Position (APP) Sensor circuit poor electrical connection Faulty Powertrain Control Module (PCM)
P2128 | Throttle/Pedal Position Sensor/Switch "E" Circuit High Input | The Accelerator Pedal Position (APP) sensor is an input to the Powertrain Control Module (PCM) and used to determine the amount of torque requested by the operator. There are 2 pedal position signals in the sensor. Both signals, APP and APP2, have a positive slope (increasing angle, increasing voltage), but are offset and increase at different rates. The 2 pedal position signals make sure the PCM receives a correct input even if 1 signal has a concern. The PCM determines if a signal is incorrect by calculating where it should be, inferred from the other signals. If a concern is present with one of the circuits the other input is used. There are 2 reference voltage circuits, 2 signal return circuits, and 2 signal circuits (a total of 6 circuits and pins) between the PCM and the APP sensor assembly. The pedal position signal is converted to pedal travel degrees (rotary angle) by the PCM. The software converts these degrees to counts, which is the input to the torque based strategy. | Faulty Accelerator Pedal Position (APP) Sensor Accelerator Pedal Position (APP) Sensor harness is open or shorted Accelerator Pedal Position (APP) Sensor circuit poor electrical connection Faulty Powertrain Control Module (PCM)
P2129 | Throttle/Pedal Position Sensor/Switch "E" Circuit Intermittent | The Accelerator Pedal Position (APP) sensor is an input to the Powertrain Control Module (PCM) and used to determine the amount of torque requested by the operator. There are 2 pedal position signals in the sensor. Both signals, APP and APP2, have a positive slope (increasing angle, increasing voltage), but are offset and increase at different rates. The 2 pedal position signals make sure the PCM receives a correct input even if 1 signal has a concern. The PCM determines if a signal is incorrect by calculating where it should be, inferred from the other signals. If a concern is present with one of the circuits the other input is used. There are 2 reference voltage circuits, 2 signal return circuits, and 2 signal circuits (a total of 6 circuits and pins) between the PCM and the APP sensor assembly. The pedal position signal is converted to pedal travel degrees (rotary angle) by the PCM. The software converts these degrees to counts, which is the input to the torque based strategy. | Faulty Accelerator Pedal Position (APP) Sensor Accelerator Pedal Position (APP) Sensor harness is open or shorted Accelerator Pedal Position (APP) Sensor circuit poor electrical connection Faulty Powertrain Control Module (PCM)
P2130 | Throttle/Pedal Position Sensor/Switch "F" Circuit | The Accelerator Pedal Position (APP) sensor is an input to the Powertrain Control Module (PCM) and used to determine the amount of torque requested by the operator. There are 2 pedal position signals in the sensor. Both signals, APP and APP2, have a positive slope (increasing angle, increasing voltage), but are offset and increase at different rates. The 2 pedal position signals make sure the PCM receives a correct input even if 1 signal has a concern. The PCM determines if a signal is incorrect by calculating where it should be, inferred from the other signals. If a concern is present with one of the circuits the other input is used. There are 2 reference voltage circuits, 2 signal return circuits, and 2 signal circuits (a total of 6 circuits and pins) between the PCM and the APP sensor assembly. The pedal position signal is converted to pedal travel degrees (rotary angle) by the PCM. The software converts these degrees to counts, which is the input to the torque based strategy. | Faulty Accelerator Pedal Position (APP) Sensor Accelerator Pedal Position (APP) Sensor harness is open or shorted Accelerator Pedal Position (APP) Sensor circuit poor electrical connection Faulty Powertrain Control Module (PCM)
P2131 | Throttle/Pedal Position Sensor/Switch "F" Circuit Range Performance | The Accelerator Pedal Position (APP) sensor is an input to the Powertrain Control Module (PCM) and used to determine the amount of torque requested by the operator. There are 2 pedal position signals in the sensor. Both signals, APP and APP2, have a positive slope (increasing angle, increasing voltage), but are offset and increase at different rates. The 2 pedal position signals make sure the PCM receives a correct input even if 1 signal has a concern. The PCM determines if a signal is incorrect by calculating where it should be, inferred from the other signals. If a concern is present with one of the circuits the other input is used. There are 2 reference voltage circuits, 2 signal return circuits, and 2 signal circuits (a total of 6 circuits and pins) between the PCM and the APP sensor assembly. The pedal position signal is converted to pedal travel degrees (rotary angle) by the PCM. The software converts these degrees to counts, which is the input to the torque based strategy. | Faulty Accelerator Pedal Position (APP) Sensor Accelerator Pedal Position (APP) Sensor harness is open or shorted Accelerator Pedal Position (APP) Sensor circuit poor electrical connection Faulty Powertrain Control Module (PCM)
P2132 | Throttle/Pedal Position Sensor/Switch "F" Circuit Low Input | The Accelerator Pedal Position (APP) sensor is an input to the Powertrain Control Module (PCM) and used to determine the amount of torque requested by the operator. There are 2 pedal position signals in the sensor. Both signals, APP and APP2, have a positive slope (increasing angle, increasing voltage), but are offset and increase at different rates. The 2 pedal position signals make sure the PCM receives a correct input even if 1 signal has a concern. The PCM determines if a signal is incorrect by calculating where it should be, inferred from the other signals. If a concern is present with one of the circuits the other input is used. There are 2 reference voltage circuits, 2 signal return circuits, and 2 signal circuits (a total of 6 circuits and pins) between the PCM and the APP sensor assembly. The pedal position signal is converted to pedal travel degrees (rotary angle) by the PCM. The software converts these degrees to counts, which is the input to the torque based strategy. | Faulty Accelerator Pedal Position (APP) Sensor Accelerator Pedal Position (APP) Sensor harness is open or shorted Accelerator Pedal Position (APP) Sensor circuit poor electrical connection Faulty Powertrain Control Module (PCM)
P2133 | Throttle/Pedal Position Sensor/Switch "F" Circuit High Input | The Accelerator Pedal Position (APP) sensor is an input to the Powertrain Control Module (PCM) and used to determine the amount of torque requested by the operator. There are 2 pedal position signals in the sensor. Both signals, APP and APP2, have a positive slope (increasing angle, increasing voltage), but are offset and increase at different rates. The 2 pedal position signals make sure the PCM receives a correct input even if 1 signal has a concern. The PCM determines if a signal is incorrect by calculating where it should be, inferred from the other signals. If a concern is present with one of the circuits the other input is used. There are 2 reference voltage circuits, 2 signal return circuits, and 2 signal circuits (a total of 6 circuits and pins) between the PCM and the APP sensor assembly. The pedal position signal is converted to pedal travel degrees (rotary angle) by the PCM. The software converts these degrees to counts, which is the input to the torque based strategy. | Faulty Accelerator Pedal Position (APP) Sensor Accelerator Pedal Position (APP) Sensor harness is open or shorted Accelerator Pedal Position (APP) Sensor circuit poor electrical connection Faulty Powertrain Control Module (PCM)
P2134 | Throttle/Pedal Position Sensor/Switch "F" Circuit Intermittent | The Accelerator Pedal Position (APP) sensor is an input to the Powertrain Control Module (PCM) and used to determine the amount of torque requested by the operator. There are 2 pedal position signals in the sensor. Both signals, APP and APP2, have a positive slope (increasing angle, increasing voltage), but are offset and increase at different rates. The 2 pedal position signals make sure the PCM receives a correct input even if 1 signal has a concern. The PCM determines if a signal is incorrect by calculating where it should be, inferred from the other signals. If a concern is present with one of the circuits the other input is used. There are 2 reference voltage circuits, 2 signal return circuits, and 2 signal circuits (a total of 6 circuits and pins) between the PCM and the APP sensor assembly. The pedal position signal is converted to pedal travel degrees (rotary angle) by the PCM. The software converts these degrees to counts, which is the input to the torque based strategy. | Faulty Accelerator Pedal Position (APP) Sensor Accelerator Pedal Position (APP) Sensor harness is open or shorted Accelerator Pedal Position (APP) Sensor circuit poor electrical connection Faulty Powertrain Control Module (PCM)
P2135 | Throttle/Pedal Position Sensor/Switch "A" / "B" Voltage Correlation | Electric throttle control actuator consists of throttle control motor, throttle position sensor, etc. The throttle position sensor responds to the throttle valve movement. The throttle position sensor has the two sensors. These sensors are a kind of potentiometers which transform the throttle valve position into output voltage, and emit the voltage signal to the Engine Control Module (ECM). In addition, these sensors detect the opening and closing speed of the throttle valve and feed the voltage signals to the ECM. The ECM judges the current opening angle of the throttle valve from these signals and the ECM controls the throttle control motor to make the throttle valve opening angle properly in response to driving condition. | Faulty electric throttle control actuator (TP sensor 1 and 2) Throttle Position Sensor harness is open or shorted Throttle Position Sensor circuit poor connection Faulty accelerator pedal position sensor
P2136 | Throttle/Pedal Position Sensor/Switch "A" / "C" Voltage Correlation | The Accelerator Pedal Position (APP) sensor is an input to the Powertrain Control Module (PCM) and used to determine the amount of torque requested by the operator. There are 2 pedal position signals in the sensor. Both signals, APP and APP2, have a positive slope (increasing angle, increasing voltage), but are offset and increase at different rates. The 2 pedal position signals make sure the PCM receives a correct input even if 1 signal has a concern. The PCM determines if a signal is incorrect by calculating where it should be, inferred from the other signals. If a concern is present with one of the circuits the other input is used. There are 2 reference voltage circuits, 2 signal return circuits, and 2 signal circuits (a total of 6 circuits and pins) between the PCM and the APP sensor assembly. The pedal position signal is converted to pedal travel degrees (rotary angle) by the PCM. The software converts these degrees to counts, which is the input to the torque based strategy. If the APP sensor inputs APP1 and APP2 disagree on the position of the accelerator pedal by more than an expected value, the P2136 is set. | Accelerator Pedal Position Sensor harness is open or shorted Accelerator Pedal Position Sensor circuit poor electrical connection Faulty Accelerator Pedal Position Sensor Faulty Electric Throttle Control Actuator
P2137 | Throttle/Pedal Position Sensor/Switch "B" / "C" Voltage Correlation | The Accelerator Pedal Position (APP) sensor is an input to the Powertrain Control Module (PCM) and used to determine the amount of torque requested by the operator. There are 2 pedal position signals in the sensor. Both signals, APP and APP2, have a positive slope (increasing angle, increasing voltage), but are offset and increase at different rates. The 2 pedal position signals make sure the PCM receives a correct input even if 1 signal has a concern. The PCM determines if a signal is incorrect by calculating where it should be, inferred from the other signals. If a concern is present with one of the circuits the other input is used. There are 2 reference voltage circuits, 2 signal return circuits, and 2 signal circuits (a total of 6 circuits and pins) between the PCM and the APP sensor assembly. The pedal position signal is converted to pedal travel degrees (rotary angle) by the PCM. The software converts these degrees to counts, which is the input to the torque based strategy. If the APP sensor inputs APP1 and APP2 disagree on the position of the accelerator pedal by more than an expected value, the P2137 is set. | Accelerator Pedal Position Sensor harness is open or shorted Accelerator Pedal Position Sensor circuit poor electrical connection Faulty Accelerator Pedal Position Sensor Faulty Electric Throttle Control Actuator
P2138 | Throttle/Pedal Position Sensor/Switch "D" / "E" Voltage Correlation | The Accelerator Pedal Position (APP) sensor is an input to the Powertrain Control Module (PCM) and used to determine the amount of torque requested by the operator. There are 2 pedal position signals in the sensor. Both signals, APP and APP2, have a positive slope (increasing angle, increasing voltage), but are offset and increase at different rates. The 2 pedal position signals make sure the PCM receives a correct input even if 1 signal has a concern. The PCM determines if a signal is incorrect by calculating where it should be, inferred from the other signals. If a concern is present with one of the circuits the other input is used. There are 2 reference voltage circuits, 2 signal return circuits, and 2 signal circuits (a total of 6 circuits and pins) between the PCM and the APP sensor assembly. The pedal position signal is converted to pedal travel degrees (rotary angle) by the PCM. The software converts these degrees to counts, which is the input to the torque based strategy. If the APP sensor inputs APP1 and APP2 disagree on the position of the accelerator pedal by more than an expected value, the P2138 is set. | Accelerator Pedal Position Sensor harness is open or shorted Accelerator Pedal Position Sensor circuit poor electrical connection Faulty Accelerator Pedal Position Sensor Faulty Electric Throttle Control Actuator
P2139 | Throttle/Pedal Position Sensor/Switch "D" / "F" Voltage Correlation | The Accelerator Pedal Position (APP) sensor is an input to the Powertrain Control Module (PCM) and used to determine the amount of torque requested by the operator. There are 2 pedal position signals in the sensor. Both signals, APP and APP2, have a positive slope (increasing angle, increasing voltage), but are offset and increase at different rates. The 2 pedal position signals make sure the PCM receives a correct input even if 1 signal has a concern. The PCM determines if a signal is incorrect by calculating where it should be, inferred from the other signals. If a concern is present with one of the circuits the other input is used. There are 2 reference voltage circuits, 2 signal return circuits, and 2 signal circuits (a total of 6 circuits and pins) between the PCM and the APP sensor assembly. The pedal position signal is converted to pedal travel degrees (rotary angle) by the PCM. The software converts these degrees to counts, which is the input to the torque based strategy. If the APP sensor inputs APP1 and APP2 disagree on the position of the accelerator pedal by more than an expected value, the P2139 is set. | Accelerator Pedal Position Sensor harness is open or shorted Accelerator Pedal Position Sensor circuit poor electrical connection Faulty Accelerator Pedal Position Sensor Faulty Electric Throttle Control Actuator
P2140 | Throttle/Pedal Position Sensor/Switch "E" / "F" Voltage Correlation | The Accelerator Pedal Position (APP) sensor is an input to the Powertrain Control Module (PCM) and used to determine the amount of torque requested by the operator. There are 2 pedal position signals in the sensor. Both signals, APP and APP2, have a positive slope (increasing angle, increasing voltage), but are offset and increase at different rates. The 2 pedal position signals make sure the PCM receives a correct input even if 1 signal has a concern. The PCM determines if a signal is incorrect by calculating where it should be, inferred from the other signals. If a concern is present with one of the circuits the other input is used. There are 2 reference voltage circuits, 2 signal return circuits, and 2 signal circuits (a total of 6 circuits and pins) between the PCM and the APP sensor assembly. The pedal position signal is converted to pedal travel degrees (rotary angle) by the PCM. The software converts these degrees to counts, which is the input to the torque based strategy. If the APP sensor inputs APP1 and APP2 disagree on the position of the accelerator pedal by more than an expected value, the P2140 is set. | Accelerator Pedal Position Sensor harness is open or shorted Accelerator Pedal Position Sensor circuit poor electrical connection Faulty Accelerator Pedal Position Sensor Faulty Electric Throttle Control Actuator
P2141 | Exhaust Gas Recirculation Throttle Control Circuit Low
P2142 | Exhaust Gas Recirculation Throttle Control Circuit High
P2143 | Exhaust Gas Recirculation Vent Control Circuit/Open |  | Faulty EGR vent control solenoid EGR vent control solenoid harness is open or shorted EGR vent control solenoid circuit poor electrical connection Clogged EGR passages Clogged DPFE sensor passages Faulty EGR sensor
P2144 | Exhaust Gas Recirculation Vent Control Circuit Low |  | Faulty EGR vent control solenoid EGR vent control solenoid harness is open or shorted EGR vent control solenoid circuit poor electrical connection Clogged EGR passages Clogged DPFE sensor passages Faulty EGR sensor
P2145 | Exhaust Gas Recirculation Vent Control Circuit High |  | Faulty EGR vent control solenoid EGR vent control solenoid harness is open or shorted EGR vent control solenoid circuit poor electrical connection Clogged EGR passages Clogged DPFE sensor passages Faulty EGR sensor
P2146 | Fuel Injector Group "A" Supply Voltage Circuit/Open | The fuel injector is a small, precise solenoid valve. When the Engine Control Module (ECM) supplies a ground to the fuel injector circuit, the coil in the fuel injector is energized. The energized coil pulls the needle valve back and allows fuel to flow through the fuel injector into the cylinder. The amount of fuel injected depends upon the injection pulse duration. Pulse duration is the length of time the fuel injector remains open. The ECM controls the injection pulse duration based on engine fuel needs. | Faulty Fuel Injector Fuel Injector harness is open or shorted Fuel Injector circuit poor electrical connection
P2147 | Fuel Injector Group "A" Supply Voltage Circuit Low | The fuel injector is a small, precise solenoid valve. When the Engine Control Module (ECM) supplies a ground to the fuel injector circuit, the coil in the fuel injector is energized. The energized coil pulls the needle valve back and allows fuel to flow through the fuel injector into the cylinder. The amount of fuel injected depends upon the injection pulse duration. Pulse duration is the length of time the fuel injector remains open. The ECM controls the injection pulse duration based on engine fuel needs. | Faulty Fuel Injector Fuel Injector harness is open or shorted Fuel Injector circuit poor electrical connection
P2148 | Fuel Injector Group "A" Supply Voltage Circuit High | The fuel injector is a small, precise solenoid valve. When the Engine Control Module (ECM) supplies a ground to the fuel injector circuit, the coil in the fuel injector is energized. The energized coil pulls the needle valve back and allows fuel to flow through the fuel injector into the cylinder. The amount of fuel injected depends upon the injection pulse duration. Pulse duration is the length of time the fuel injector remains open. The ECM controls the injection pulse duration based on engine fuel needs. | Faulty Fuel Injector Fuel Injector harness is open or shorted Fuel Injector circuit poor electrical connection
P2149 | Fuel Injector Group "B" Supply Voltage Circuit/Open | The fuel injector is a small, precise solenoid valve. When the Engine Control Module (ECM) supplies a ground to the fuel injector circuit, the coil in the fuel injector is energized. The energized coil pulls the needle valve back and allows fuel to flow through the fuel injector into the cylinder. The amount of fuel injected depends upon the injection pulse duration. Pulse duration is the length of time the fuel injector remains open. The ECM controls the injection pulse duration based on engine fuel needs. | Faulty Fuel Injector Fuel Injector harness is open or shorted Fuel Injector circuit poor electrical connection
P2150 | Fuel Injector Group "B" Supply Voltage Circuit Low | The fuel injector is a small, precise solenoid valve. When the Engine Control Module (ECM) supplies a ground to the fuel injector circuit, the coil in the fuel injector is energized. The energized coil pulls the needle valve back and allows fuel to flow through the fuel injector into the cylinder. The amount of fuel injected depends upon the injection pulse duration. Pulse duration is the length of time the fuel injector remains open. The ECM controls the injection pulse duration based on engine fuel needs. | Faulty Fuel Injector Fuel Injector harness is open or shorted Fuel Injector circuit poor electrical connection
P2151 | Fuel Injector Group "B" Supply Voltage Circuit High | The fuel injector is a small, precise solenoid valve. When the Engine Control Module (ECM) supplies a ground to the fuel injector circuit, the coil in the fuel injector is energized. The energized coil pulls the needle valve back and allows fuel to flow through the fuel injector into the cylinder. The amount of fuel injected depends upon the injection pulse duration. Pulse duration is the length of time the fuel injector remains open. The ECM controls the injection pulse duration based on engine fuel needs. | Faulty Fuel Injector Fuel Injector harness is open or shorted Fuel Injector circuit poor electrical connection
P2152 | Fuel Injector Group "C" Supply Voltage Circuit/Open | The fuel injector is a small, precise solenoid valve. When the Engine Control Module (ECM) supplies a ground to the fuel injector circuit, the coil in the fuel injector is energized. The energized coil pulls the needle valve back and allows fuel to flow through the fuel injector into the cylinder. The amount of fuel injected depends upon the injection pulse duration. Pulse duration is the length of time the fuel injector remains open. The ECM controls the injection pulse duration based on engine fuel needs. | Faulty Fuel Injector Fuel Injector harness is open or shorted Fuel Injector circuit poor electrical connection
P2153 | Fuel Injector Group "C" Supply Voltage Circuit Low | The Engine Control Module (ECM) supplies voltage to each fuel injector on the high control circuits. The ECM energizes each fuel injector by grounding the low control circuit of the fuel injector. The ECM monitors the status of the fuel injector circuits. When a fuel injector circuit condition is detected by the ECM, the affected fuel injector(s) is disabled. | Faulty Fuel Injector Group 3 Fuel Injector Group 3 harness is open or shorted Fuel Injector Group 3 circuit poor electrical connection Faulty Engine Control Module (ECM)
P2154 | Fuel Injector Group "C" Supply Voltage Circuit High | The Engine Control Module (ECM) supplies voltage to each fuel injector on the high control circuits. The ECM energizes each fuel injector by grounding the low control circuit of the fuel injector. The ECM monitors the status of the fuel injector circuits. When a fuel injector circuit condition is detected by the ECM, the affected fuel injector(s) is disabled. | Faulty Fuel Injector Group 3 Fuel Injector Group 3 harness is open or shorted Fuel Injector Group 3 circuit poor electrical connection Faulty Engine Control Module (ECM)
P2155 | Fuel Injector Group "D" Supply Voltage Circuit/Open | The Engine Control Module (ECM) supplies voltage to each fuel injector on the high control circuits. The ECM energizes each fuel injector by grounding the low control circuit of the fuel injector. The ECM monitors the status of the fuel injector circuits. When a fuel injector circuit condition is detected by the ECM, the affected fuel injector(s) is disabled. | Faulty Fuel Injector Group 4 Fuel Injector Group 4 harness is open or shorted Fuel Injector Group 4 circuit poor electrical connection Faulty Engine Control Module (ECM)
P2156 | Fuel Injector Group "D" Supply Voltage Circuit Low | The Engine Control Module (ECM) supplies voltage to each fuel injector on the high control circuits. The ECM energizes each fuel injector by grounding the low control circuit of the fuel injector. The ECM monitors the status of the fuel injector circuits. When a fuel injector circuit condition is detected by the ECM, the affected fuel injector(s) is disabled. | Faulty Fuel Injector Group 4 Fuel Injector Group 4 harness is open or shorted Fuel Injector Group 4 circuit poor electrical connection Faulty Engine Control Module (ECM)
P2157 | Fuel Injector Group "D" Supply Voltage Circuit High | The Engine Control Module (ECM) supplies voltage to each fuel injector on the high control circuits. The ECM energizes each fuel injector by grounding the low control circuit of the fuel injector. The ECM monitors the status of the fuel injector circuits. When a fuel injector circuit condition is detected by the ECM, the affected fuel injector(s) is disabled. | Faulty Fuel Injector Group 4 Fuel Injector Group 4 harness is open or shorted Fuel Injector Group 4 circuit poor electrical connection Faulty Engine Control Module (ECM)
P2158 | Vehicle Speed Sensor "B" | The Vehicle Speed Sensor (VSS) provides vehicle speed information to the Engine Control Module (ECM). The VSS is a permanent magnet generator. The sensor is mounted in the transfer case facing the rear internal gear which is splined to the output shaft assembly. As the output shaft and internal gear rotate, the toothed rotor of the internal gear produces AC voltage as the rotor teeth pass through the magnetic field of the sensor. The AC voltage level and the number of pulses increase as the speed of the vehicle increases. The ECM converts the voltage to vehicle speed. The ECM uses the output shaft speed signal to determine shift timing, as well as transfer case range. | Faulty Vehicle Speed Sensor (VSS) Vehicle Speed Sensor (VSS) harness is open or shorted Vehicle Speed Sensor (VSS) circuit poor electrical connection
P2159 | Vehicle Speed Sensor "B" Range/Performance | The Vehicle Speed Sensor (VSS) provides vehicle speed information to the Engine Control Module (ECM). The VSS is a permanent magnet generator. The sensor is mounted in the transfer case facing the rear internal gear which is splined to the output shaft assembly. As the output shaft and internal gear rotate, the toothed rotor of the internal gear produces AC voltage as the rotor teeth pass through the magnetic field of the sensor. The AC voltage level and the number of pulses increase as the speed of the vehicle increases. The ECM converts the voltage to vehicle speed. The ECM uses the output shaft speed signal to determine shift timing, as well as transfer case range. | Faulty Vehicle Speed Sensor (VSS) Vehicle Speed Sensor (VSS) harness is open or shorted Vehicle Speed Sensor (VSS) circuit poor electrical connection
P2160 | Vehicle Speed Sensor "B" Circuit Low | The Vehicle Speed Sensor (VSS) provides vehicle speed information to the Engine Control Module (ECM). The VSS is a permanent magnet generator. The sensor is mounted in the transfer case facing the rear internal gear which is splined to the output shaft assembly. As the output shaft and internal gear rotate, the toothed rotor of the internal gear produces AC voltage as the rotor teeth pass through the magnetic field of the sensor. The AC voltage level and the number of pulses increase as the speed of the vehicle increases. The ECM converts the voltage to vehicle speed. The ECM uses the output shaft speed signal to determine shift timing, as well as transfer case range. | Faulty Vehicle Speed Sensor (VSS) Vehicle Speed Sensor (VSS) harness is open or shorted Vehicle Speed Sensor (VSS) circuit poor electrical connection
P2161 | Vehicle Speed Sensor "B" Intermittent/Erratic | The Vehicle Speed Sensor (VSS) provides vehicle speed information to the Engine Control Module (ECM). The VSS is a permanent magnet generator. The sensor is mounted in the transfer case facing the rear internal gear which is splined to the output shaft assembly. As the output shaft and internal gear rotate, the toothed rotor of the internal gear produces AC voltage as the rotor teeth pass through the magnetic field of the sensor. The AC voltage level and the number of pulses increase as the speed of the vehicle increases. The ECM converts the voltage to vehicle speed. The ECM uses the output shaft speed signal to determine shift timing, as well as transfer case range. | Faulty Vehicle Speed Sensor (VSS) Vehicle Speed Sensor (VSS) harness is open or shorted Vehicle Speed Sensor (VSS) circuit poor electrical connection
P2162 | Vehicle Speed Sensor "A" / "B" Correlation | he Engine Control Module (ECM) receives a rear wheel sensor signal from ABS actuator and electric unit (control unit) via Control Area Network (CAN) communication to switch combustion for the direct injection gasoline system. For the direct injection gasoline system. | Faulty Rear LH wheel sensor Faulty Rear RH wheel sensor Faulty ABS actuator and electric unit (control unit) Rear RH/LH wheel sensor harness is open or shorted Rear RH/LH wheel sensor circuit poor electrical connection
P2163 | Throttle/Pedal Position Sensor "A" Maximum Stop Performance | The Powertrain Control Module (PCM) monitors the electronic throttle for the ability of the throttle plate to reach the upper mechanical stop position within a calibrated amount of time at ignition ON. The P2163 code sets if the throttle plate does not reach the upper mechanical stop position within a calibrated amount of time. | Faulty Electronic Throttle Control (ETC) Electronic Throttle Control (ETC) harness is open or shorted Electronic Throttle Control (ETC) Sensor circuit poor electrical connection Faulty Powertrain Control Module (PCM)
P2164 | Throttle/Pedal Position Sensor "B" Maximum Stop Performance | The Powertrain Control Module (PCM) monitors the electronic throttle for the ability of the throttle plate to reach the upper mechanical stop position within a calibrated amount of time at ignition ON. The P2164 code sets if the throttle plate does not reach the upper mechanical stop position within a calibrated amount of time. | Faulty Electronic Throttle Control (ETC) Electronic Throttle Control (ETC) harness is open or shorted Electronic Throttle Control (ETC) Sensor circuit poor electrical connection Faulty Powertrain Control Module (PCM)
P2165 | Throttle/Pedal Position Sensor "C" Maximum Stop Performance | The Powertrain Control Module (PCM) monitors the electronic throttle for the ability of the throttle plate to reach the upper mechanical stop position within a calibrated amount of time at ignition ON. The P2165 code sets if the throttle plate does not reach the upper mechanical stop position within a calibrated amount of time. | Faulty Electronic Throttle Control (ETC) Electronic Throttle Control (ETC) harness is open or shorted Electronic Throttle Control (ETC) Sensor circuit poor electrical connection Faulty Powertrain Control Module (PCM)
P2166 | Throttle/Pedal Position Sensor "D" Maximum Stop Performance | The Powertrain Control Module (PCM) monitors the electronic throttle for the ability of the throttle plate to reach the upper mechanical stop position within a calibrated amount of time at ignition ON. The P2166 code sets if the throttle plate does not reach the upper mechanical stop position within a calibrated amount of time. | Faulty Electronic Throttle Control (ETC) Electronic Throttle Control (ETC) harness is open or shorted Electronic Throttle Control (ETC) Sensor circuit poor electrical connection Faulty Powertrain Control Module (PCM)
P2167 | Throttle/Pedal Position Sensor "E" Maximum Stop Performance | The Powertrain Control Module (PCM) monitors the electronic throttle for the ability of the throttle plate to reach the upper mechanical stop position within a calibrated amount of time at ignition ON. The P2167 code sets if the throttle plate does not reach the upper mechanical stop position within a calibrated amount of time. | Faulty Electronic Throttle Control (ETC) Electronic Throttle Control (ETC) harness is open or shorted Electronic Throttle Control (ETC) Sensor circuit poor electrical connection Faulty Powertrain Control Module (PCM)
P2168 | Throttle/Pedal Position Sensor "F" Maximum Stop Performance | The Powertrain Control Module (PCM) monitors the electronic throttle for the ability of the throttle plate to reach the upper mechanical stop position within a calibrated amount of time at ignition ON. The P2168 code sets if the throttle plate does not reach the upper mechanical stop position within a calibrated amount of time. | Faulty Electronic Throttle Control (ETC) Electronic Throttle Control (ETC) harness is open or shorted Electronic Throttle Control (ETC) Sensor circuit poor electrical connection Faulty Powertrain Control Module (PCM)
P2169 | Exhaust Pressure Regulator Vent Solenoid Control Circuit/Open |  | Faulty Exhaust Pressure Regulator Vent Solenoid Exhaust Pressure Regulator Vent Solenoid harness is open or shorted Exhaust Pressure Regulator Vent Solenoid circuit poor electrical connection
P2170 | Exhaust Pressure Regulator Vent Solenoid Control Circuit Low |  | Faulty Exhaust Pressure Regulator Vent Solenoid Exhaust Pressure Regulator Vent Solenoid harness is open or shorted Exhaust Pressure Regulator Vent Solenoid circuit poor electrical connection
P2171 | Exhaust Pressure Regulator Vent Solenoid Control Circuit High |  | Faulty Exhaust Pressure Regulator Vent Solenoid Exhaust Pressure Regulator Vent Solenoid harness is open or shorted Exhaust Pressure Regulator Vent Solenoid circuit poor electrical connection
P2172 | Throttle Actuator Control System - Sudden High Airflow Detected | The Engine Control Module (ECM) is the control center for the Throttle Actuator Control (TAC) system. The ECM determines the drivers intent and then calculates the appropriate throttle response. The ECM achieves throttle positioning by providing a pulse width modulated voltage to the TAC motor. The TAC system uses the following circuits for Motor control 1 and Motor control 2. Two processors are also used to monitor the TAC system data. Both processors are located within the ECM. Both processors monitor each other's data to verify that the indicated throttle position is correct. | Faulty Throttle Actuator Control (TAC) module Throttle Actuator Control (TAC) module harness is open or shorted Throttle Actuator Control (TAC) module circuit poor electrical connection Throttle plate sticking due to carbon build-up Engine Control Module (ECM)
P2173 | Throttle Actuator Control System - High Airflow Detected | The Engine Control Module (ECM) is the control center for the Throttle Actuator Control (TAC) system. The ECM determines the drivers intent and then calculates the appropriate throttle response. The ECM achieves throttle positioning by providing a pulse width modulated voltage to the TAC motor. The TAC system uses the following circuits for Motor control 1 and Motor control 2. Two processors are also used to monitor the TAC system data. Both processors are located within the ECM. Both processors monitor each other's data to verify that the indicated throttle position is correct. | Faulty Throttle Actuator Control (TAC) module Throttle Actuator Control (TAC) module harness is open or shorted Throttle Actuator Control (TAC) module circuit poor electrical connection Throttle plate sticking due to carbon build-up Engine Control Module (ECM)
P2174 | Throttle Actuator Control System - Sudden Low Airflow Detected | The Engine Control Module (ECM) is the control center for the Throttle Actuator Control (TAC) system. The ECM determines the drivers intent and then calculates the appropriate throttle response. The ECM achieves throttle positioning by providing a pulse width modulated voltage to the TAC motor. The TAC system uses the following circuits for Motor control 1 and Motor control 2. Two processors are also used to monitor the TAC system data. Both processors are located within the ECM. Both processors monitor each other's data to verify that the indicated throttle position is correct. | Faulty Throttle Actuator Control (TAC) module Throttle Actuator Control (TAC) module harness is open or shorted Throttle Actuator Control (TAC) module circuit poor electrical connection Throttle plate sticking due to carbon build-up Engine Control Module (ECM)
P2175 | Throttle Actuator Control System - Low Airflow Detected | The Mass Airflow Sensor is a combined Mass Airflow sensor and an Intake Air Temperature sensor. The Mass Airflow Interface consists of 1 analog voltage input signal for Air Flow, a reference supply (5V) voltage, and a ground reference voltage. The Diagnostic Trouble Code (DTC) will set when the actual airflow is greater than the calculated airflow derived from the throttle position. | Faulty Mass Airflow Sensor Mass Airflow Sensor harness is open or shorted Mass Airflow Sensor circuit poor electrical connection
P2176 | Throttle Actuator Control System - Idle Position Not Learned | The Engine Control Module (ECM) is the control center for the Throttle Actuator Control (TAC) system. The ECM determines the drivers intent and then calculates the appropriate throttle response. The ECM achieves throttle positioning by providing a pulse width modulated voltage to the TAC motor. The TAC system uses the following circuits for Motor control 1 and Motor control 2. Two processors are also used to monitor the TAC system data. Both processors are located within the ECM. Both processors monitor each other's data to verify that the indicated throttle position is correct. | Faulty Throttle Actuator Control (TAC) module Throttle Actuator Control (TAC) module harness is open or shorted Throttle Actuator Control (TAC) module circuit poor electrical connection Throttle plate sticking due to carbon build-up Engine Control Module
P2177 | System Too Lean Off Idle | With the Air/Fuel Mixture Ratio Self-Learning Control, the actual mixture ratio can be brought closely to the theoretical mixture ratio based on the mixture ratio feedback signal from the heated oxygen sensors 1. The Engine Control Module (ECM) calculates the necessary compensation to correct the offset between the actual and the theoretical ratios. In case the amount of the compensation value is extremely large (The actual mixture ratio is too lean.), the ECM judges the condition as the fuel injection system malfunction and light up the MIL (2 trip detection logic). | Intake air leaks Faulty front heated oxygen sensor Ignition misfiring Faulty fuel injectors Incorrect fuel pressure Lack of fuel Faulty Mass Air Flow (MAF) sensor Incorrect Positive Crankcase Ventilation (PCV) hose connection
P2178 | System Too Rich Off Idle | With the Air/Fuel Mixture Ratio Self-Learning Control, the actual mixture ratio can be brought closely to the theoretical mixture ratio based on the mixture ratio feedback signal from the heated oxygen sensors 1. The Engine Control Module (ECM) calculates the necessary compensation to correct the offset between the actual and the theoretical ratios. In case the amount of the compensation value is extremely small (The actual mixture ratio is too rich.), the ECM judges the condition as the fuel injection system malfunction and light up the MIL (2 trip detection logic). | Intake air leaks Faulty front heated oxygen sensor Ignition misfiring Faulty fuel injectors Incorrect fuel pressure Lack of fuel Faulty Mass Air Flow (MAF) sensor Incorrect Positive Crankcase Ventilation (PCV) hose connection
P2179 | System Too Lean Off Idle | With the Air/Fuel Mixture Ratio Self-Learning Control, the actual mixture ratio can be brought closely to the theoretical mixture ratio based on the mixture ratio feedback signal from the heated oxygen sensors 1. The Engine Control Module (ECM) calculates the necessary compensation to correct the offset between the actual and the theoretical ratios. In case the amount of the compensation value is extremely large (The actual mixture ratio is too lean.), the ECM judges the condition as the fuel injection system malfunction and light up the MIL (2 trip detection logic). | Intake air leaks Faulty front heated oxygen sensor Ignition misfiring Faulty fuel injectors Incorrect fuel pressure Lack of fuel Faulty Mass Air Flow (MAF) sensor Incorrect Positive Crankcase Ventilation (PCV) hose connection
P2180 | System Too Rich Off Idle | With the Air/Fuel Mixture Ratio Self-Learning Control, the actual mixture ratio can be brought closely to the theoretical mixture ratio based on the mixture ratio feedback signal from the heated oxygen sensors 1. The Engine Control Module (ECM) calculates the necessary compensation to correct the offset between the actual and the theoretical ratios. In case the amount of the compensation value is extremely small (The actual mixture ratio is too rich.), the ECM judges the condition as the fuel injection system malfunction and light up the MIL (2 trip detection logic). | Intake air leaks Faulty front heated oxygen sensor Ignition misfiring Faulty fuel injectors Incorrect fuel pressure Faulty Mass Air Flow (MAF) sensor Incorrect Positive Crankcase Ventilation (PCV) hose connection
P2181 | Cooling System Performance | The Engine Control Module monitors the Engine Coolant Temperature Sensor signal to determine the engine temperature. the ECM sets the OBDII code when the Engine Coolant Temperature Sensor signal is out of factory specifications. | Low coolant level Faulty Engine Coolant Temperature Sensor Stuck or leaking thermostat Engine Coolant Temperature Sensor harness is open or shorted Engine Coolant Temperature Sensor circuit poor electrical connection
P2182 | Engine Coolant Temperature Sensor 2 Circuit | Two engine coolant temperature sensors and one intake air temperature sensor are used by the Powertrain Control Module (PCM). When the engine is stopped and enough time has passed, the temperature of the engine will equalize to the ambient temperature. When an inappropriate temperature is detected after comparing the temperature readings of each sensor, a malfunction in the corresponding sensor is detected and a Diagnostic Trouble Code (DTC) is stored. | Low coolant level Faulty Engine Coolant Temperature Sensor Stuck or leaking thermostat Engine Coolant Temperature Sensor harness is open or shorted Engine Coolant Temperature Sensor circuit poor electrical connection
P2183 | Engine Coolant Temperature Sensor 2 Circuit Range/Performance | Two engine coolant temperature sensors and one intake air temperature sensor are used by the Powertrain Control Module (PCM). When the engine is stopped and enough time has passed, the temperature of the engine will equalize to the ambient temperature. When an inappropriate temperature is detected after comparing the temperature readings of each sensor, a malfunction in the corresponding sensor is detected and a Diagnostic Trouble Code (DTC) is stored. | Low coolant level Faulty Engine Coolant Temperature Sensor Stuck or leaking thermostat Engine Coolant Temperature Sensor harness is open or shorted Engine Coolant Temperature Sensor circuit poor electrical connection
P2184 | Engine Coolant Temperature Sensor 2 Circuit Low | Engine Coolant Temperature (ECT) sensor 2 is a thermistor attached to the radiator. The Powertrain Control Module (PCM) applies voltage (about 5 V) to the ECT2 signal circuit through a pull up resistor. As the engine coolant temperature cools, ECT sensor 2 resistance increases, and the PCM detects a high signal voltage. As the engine coolant warms, the sensor resistance decreases, and the PCM detects a low ECT2 signal voltage. If the ECT sensor 2 output voltage is less than a set value when the engine coolant temperature is high, the PCM detects a malfunction and a DTC is stored. | Low coolant level Faulty Engine Coolant Temperature Sensor Stuck or leaking thermostat Engine Coolant Temperature Sensor harness is open or shorted Engine Coolant Temperature Sensor circuit poor electrical connection
P2185 | Engine Coolant Temperature Sensor 2 Circuit High | Engine Coolant Temperature (ECT) sensor 2 is a thermistor attached to the radiator. The Powertrain Control Module (PCM) applies voltage (about 5 V) to the ECT2 signal circuit through a pull up resistor. As the engine coolant temperature cools, ECT sensor 2 resistance increases, and the PCM detects a high signal voltage. As the engine coolant warms, the sensor resistance decreases, and the PCM detects a low ECT2 signal voltage. If the ECT sensor 2 output voltage is less than a set value when the engine coolant temperature is high, the PCM detects a malfunction and a DTC is stored. | Low coolant level Faulty Engine Coolant Temperature Sensor Stuck or leaking thermostat Engine Coolant Temperature Sensor harness is open or shorted Engine Coolant Temperature Sensor circuit poor electrical connection
P2186 | Engine Coolant Temperature Sensor 2 Circuit Intermittent/Erratic | Two engine coolant temperature sensors and one intake air temperature sensor are used by the Powertrain Control Module (PCM). When the engine is stopped and enough time has passed, the temperature of the engine will equalize to the ambient temperature. When an inappropriate temperature is detected after comparing the temperature readings of each sensor, a malfunction in the corresponding sensor is detected and a Diagnostic Trouble Code (DTC) is stored. | Low coolant level Faulty Engine Coolant Temperature Sensor Stuck or leaking thermostat Engine Coolant Temperature Sensor harness is open or shorted Engine Coolant Temperature Sensor circuit poor electrical connection
P2187 | System Too Lean at Idle | In order to provide the best possible combination of drivability, fuel economy and emission control, the Powertrain Control Module (PCM) uses a closed loop air/fuel metering system. The PCM monitors the HO2S signal voltage and adjusts fuel delivery based it in closed loop fuel control. Changes in fuel delivery will be indicated by the long-term and the short-term fuel trim values. The ideal fuel trim value is around 0%. The PCM will add fuel when the HO2S signal is indicating a lean condition. Additional fuel is indicated by fuel trim values that are above 0%. The PCM will reduce fuel when the HO2S signal is indicating a rich condition. Reduction in fuel is indicated by fuel trim values that are below 0%. The DTC relevant to fuel trim will be set when the amount reaches excessive levels because of a lean or rich condition. | Intake air leaks Faulty front heated oxygen sensor Ignition misfiring Faulty fuel injectors Incorrect fuel pressure Lack of fuel Faulty Mass Air Flow (MAF) sensor Incorrect Positive Crankcase Ventilation (PCV) hose connection
P2188 | System Too Rich at Idle | The engine control module (ECM) controls the air/fuel metering system in order to provide the best possible combination of driveability, fuel economy, and emission control. Fuel delivery is controlled differently during Open Loop and Closed Loop. During Open Loop, the ECM determines fuel delivery based on sensor signals without heated oxygen sensor (HO2S) input. During Closed Loop, the ECM adds HO2S inputs to calculate the short and long term fuel trim (FT) adjustments. If the HO2S indicates a lean condition, the fuel trim values will be above 0 percent. If the HO2S indicates a rich condition, the FT values will be below 0 percent. The short term FT values change rapidly in response to the HO2S voltage signals. The long term FT makes coarse adjustments in order to maintain an air/fuel ratio of 14.7:1. | Leaking fuel injector or pressure regulator High fuel pressure condition Faulty Oxygen (O2) Sensor Faulty Mass Air Flow (MAF) sensor
P2189 | System Too Lean at Idle | In order to provide the best possible combination of drivability, fuel economy and emission control, the Powertrain Control Module (PCM) uses a closed loop air/fuel metering system. The PCM monitors the HO2S signal voltage and adjusts fuel delivery based it in closed loop fuel control. Changes in fuel delivery will be indicated by the long-term and the short-term fuel trim values. The ideal fuel trim value is around 0%. The PCM will add fuel when the HO2S signal is indicating a lean condition. Additional fuel is indicated by fuel trim values that are above 0%. The PCM will reduce fuel when the HO2S signal is indicating a rich condition. Reduction in fuel is indicated by fuel trim values that are below 0%. The DTC relevant to fuel trim will be set when the amount reaches excessive levels because of a lean or rich condition. | Intake air leaks Faulty front heated oxygen sensor Ignition misfiring Faulty fuel injectors Incorrect fuel pressure Lack of fuel Faulty Mass Air Flow (MAF) sensor Incorrect Positive Crankcase Ventilation (PCV) hose connection
P2190 | System Too Rich at Idle | The engine control module (ECM) controls the air/fuel metering system in order to provide the best possible combination of driveability, fuel economy, and emission control. Fuel delivery is controlled differently during Open Loop and Closed Loop. During Open Loop, the ECM determines fuel delivery based on sensor signals without heated oxygen sensor (HO2S) input. During Closed Loop, the ECM adds HO2S inputs to calculate the short and long term fuel trim (FT) adjustments. If the HO2S indicates a lean condition, the fuel trim values will be above 0 percent. If the HO2S indicates a rich condition, the FT values will be below 0 percent. The short term FT values change rapidly in response to the HO2S voltage signals. The long term FT makes coarse adjustments in order to maintain an air/fuel ratio of 14.7:1. | Leaking fuel injector or pressure regulator High fuel pressure condition Faulty Oxygen (O2) Sensor Faulty Mass Air Flow (MAF) sensor
P2191 | System Too Lean at Higher Load | In order to provide the best possible combination of driveability, fuel economy and emission control, the Powertrain Control Module (PCM) uses a closed loop air/fuel metering system. The PCM monitors the HO2S signal voltage and adjusts fuel delivery based it in closed loop fuel control. Changes in fuel delivery will be indicated by the long-term and the short-term fuel trim values. The ideal fuel trim value is around 0%. The PCM will add fuel when the HO2S signal is indicating a lean condition. Additional fuel is indicated by fuel trim values that are above 0%. The PCM will reduce fuel when the HO2S signal is indicating a rich condition. Reduction in fuel is indicated by fuel trim values that are below 0%. The DTC relevant to fuel trim will be set when the amount reaches excessive levels because of a lean or rich condition. | Faulty fuel injector Faulty Mass Air Flow (MAF) sensor Low fuel pressure condition Faulty front HO2S Leak in the exhaust system Faulty PCV system
P2192 | System Too Rich at Higher Load | In order to provide the best possible combination of driveability, fuel economy and emission control, the Powertrain Control Module (PCM) uses a closed loop air/fuel metering system. The PCM monitors the HO2S signal voltage and adjusts fuel delivery based it in closed loop fuel control. Changes in fuel delivery will be indicated by the long-term and the short-term fuel trim values. The ideal fuel trim value is around 0%. The PCM will add fuel when the HO2S signal is indicating a lean condition. Additional fuel is indicated by fuel trim values that are above 0%. The PCM will reduce fuel when the HO2S signal is indicating a rich condition. Reduction in fuel is indicated by fuel trim values that are below 0%. The DTC relevant to fuel trim will be set when the amount reaches excessive levels because of a lean or rich condition. | Leaking fuel injector or pressure regulator High fuel pressure condition Faulty front HO2S Leak in exhaust system Faulty Mass Air Flow (MAF) sensor
P2193 | System Too Lean at Higher Load | In order to provide the best possible combination of driveability, fuel economy and emission control, the Powertrain Control Module (PCM) uses a closed loop air/fuel metering system. The PCM monitors the HO2S signal voltage and adjusts fuel delivery based it in closed loop fuel control. Changes in fuel delivery will be indicated by the long-term and the short-term fuel trim values. The ideal fuel trim value is around 0%. The PCM will add fuel when the HO2S signal is indicating a lean condition. Additional fuel is indicated by fuel trim values that are above 0%. The PCM will reduce fuel when the HO2S signal is indicating a rich condition. Reduction in fuel is indicated by fuel trim values that are below 0%. The DTC relevant to fuel trim will be set when the amount reaches excessive levels because of a lean or rich condition. | Leaking fuel injector or pressure regulator Faulty Mass Air Flow (MAF) sensor High fuel pressure condition Faulty front HO2S Leak in exhaust system Faulty PCV system
P2194 | System Too Rich at Higher Load | In order to provide the best possible combination of driveability, fuel economy and emission control, the Powertrain Control Module (PCM) uses a closed loop air/fuel metering system. The PCM monitors the HO2S signal voltage and adjusts fuel delivery based it in closed loop fuel control. Changes in fuel delivery will be indicated by the long-term and the short-term fuel trim values. The ideal fuel trim value is around 0%. The PCM will add fuel when the HO2S signal is indicating a lean condition. Additional fuel is indicated by fuel trim values that are above 0%. The PCM will reduce fuel when the HO2S signal is indicating a rich condition. Reduction in fuel is indicated by fuel trim values that are below 0%. The DTC relevant to fuel trim will be set when the amount reaches excessive levels because of a lean or rich condition. | Leaking fuel injector or pressure regulator High fuel pressure condition Faulty front HO2S Leak in exhaust system Faulty Mass Air Flow (MAF) sensor
P2195 | O2 Sensor Signal Stuck Lean | The Engine Control Module (ECM) uses the heated oxygen sensor information to regulate the air-fuel ratio close to a stoichiometric ratio. This maximizes the catalytic converter’s ability to purify the exhaust gas. The sensor detects oxygen levels in the exhaust gas and sends this signal to the ECM. The inner surface of the sensor element is exposed to outside air. The outer surface of the sensor element is exposed to exhaust gas. The sensor element is made of platinum coated zirconia and includes an inte- grated heating element. The heated oxygen sensor has the characteristic whereby its output voltage changes suddenly in the vicinity of the stoichiometric air-fuel ratio. The heated oxygen sensor generates output voltage between 0 V and 1.0 V in response to the oxygen concentration in exhaust gas. When the output voltage of the heated oxygen sensor is 0.55 V or more, the ECM judges that the air-fuel ratio is RICH. When it is 0.4 V or less, the ECM judges that the air-fuel ratio is LEAN. Under normal condition, the output voltage from the heated oxygen sensor alternates RICH and LEAN sides periodically. If the heated oxygen sensor outputs RICH signal (or LEAN signal) constantly, or if the heated oxygen sensor cannot output enough voltage to reach the minimum specification, the ECM interprets this as a malfunction in the heated oxygen sensor and sets a DTC. | Faulty Front Heated Oxygen Sensor Bank 1 Front Heated Oxygen Sensor Bank 1 harness is open or shorted Front Heated Oxygen Sensor Bank 1 circuit poor electrical connection Inappropriate fuel pressure Faulty fuel injectors Intake air leaks may be faulty Vacuums leaks
P2196 | O2 Sensor Signal Stuck Rich | The Engine Control Module (ECM) uses the heated oxygen sensor information to regulate the air-fuel ratio close to a stoichiometric ratio. This maximizes the catalytic converter’s ability to purify the exhaust gas. The sensor detects oxygen levels in the exhaust gas and sends this signal to the ECM. The inner surface of the sensor element is exposed to outside air. The outer surface of the sensor element is exposed to exhaust gas. The sensor element is made of platinum coated zirconia and includes an inte- grated heating element. The heated oxygen sensor has the characteristic whereby its output voltage changes suddenly in the vicinity of the stoichiometric air-fuel ratio. The heated oxygen sensor generates output voltage between 0 V and 1.0 V in response to the oxygen concentration in exhaust gas. When the output voltage of the heated oxygen sensor is 0.55 V or more, the ECM judges that the air-fuel ratio is RICH. When it is 0.4 V or less, the ECM judges that the air-fuel ratio is LEAN. Under normal condition, the output voltage from the heated oxygen sensor alternates RICH and LEAN sides periodically. If the heated oxygen sensor outputs RICH signal (or LEAN signal) constantly, or if the heated oxygen sensor cannot output enough voltage to reach the minimum specification, the ECM interprets this as a malfunction in the heated oxygen sensor and sets a DTC. | Faulty Front Heated Oxygen Sensor Bank 1 Front Heated Oxygen Sensor Bank 1 harness is open or shorted Front Heated Oxygen Sensor Bank 1 circuit poor electrical connection Inappropriate fuel pressure Faulty fuel injectors Intake air leaks may be faulty Vacuums leaks
P2197 | O2 Sensor Signal Stuck Lean | The Engine Control Module (ECM) uses the heated oxygen sensor information to regulate the air-fuel ratio close to a stoichiometric ratio. This maximizes the catalytic converter’s ability to purify the exhaust gas. The sensor detects oxygen levels in the exhaust gas and sends this signal to the ECM. The inner surface of the sensor element is exposed to outside air. The outer surface of the sensor element is exposed to exhaust gas. The sensor element is made of platinum coated zirconia and includes an inte- grated heating element. The heated oxygen sensor has the characteristic whereby its output voltage changes suddenly in the vicinity of the stoichiometric air-fuel ratio. The heated oxygen sensor generates output voltage between 0 V and 1.0 V in response to the oxygen concentration in exhaust gas. When the output voltage of the heated oxygen sensor is 0.55 V or more, the ECM judges that the air-fuel ratio is RICH. When it is 0.4 V or less, the ECM judges that the air-fuel ratio is LEAN. Under normal condition, the output voltage from the heated oxygen sensor alternates RICH and LEAN sides periodically. If the heated oxygen sensor outputs RICH signal (or LEAN signal) constantly, or if the heated oxygen sensor cannot output enough voltage to reach the minimum specification, the ECM interprets this as a malfunction in the heated oxygen sensor and sets a DTC. | Faulty Front Heated Oxygen Sensor Bank 2 Front Heated Oxygen Sensor Bank 2 harness is open or shorted Front Heated Oxygen Sensor Bank 2 circuit poor electrical connection Inappropriate fuel pressure Faulty fuel injectors Intake air leaks may be faulty Vacuums leaks
P2198 | O2 Sensor Signal Stuck Rich | The Engine Control Module (ECM) uses the heated oxygen sensor information to regulate the air-fuel ratio close to a stoichiometric ratio. This maximizes the catalytic converter’s ability to purify the exhaust gas. The sensor detects oxygen levels in the exhaust gas and sends this signal to the ECM. The inner surface of the sensor element is exposed to outside air. The outer surface of the sensor element is exposed to exhaust gas. The sensor element is made of platinum coated zirconia and includes an inte- grated heating element. The heated oxygen sensor has the characteristic whereby its output voltage changes suddenly in the vicinity of the stoichiometric air-fuel ratio. The heated oxygen sensor generates output voltage between 0 V and 1.0 V in response to the oxygen concentration in exhaust gas. When the output voltage of the heated oxygen sensor is 0.55 V or more, the ECM judges that the air-fuel ratio is RICH. When it is 0.4 V or less, the ECM judges that the air-fuel ratio is LEAN. Under normal condition, the output voltage from the heated oxygen sensor alternates RICH and LEAN sides periodically. If the heated oxygen sensor outputs RICH signal (or LEAN signal) constantly, or if the heated oxygen sensor cannot output enough voltage to reach the minimum specification, the ECM interprets this as a malfunction in the heated oxygen sensor and sets a DTC. | Faulty Front Heated Oxygen Sensor Bank 2 Front Heated Oxygen Sensor Bank 2 harness is open or shorted Front Heated Oxygen Sensor Bank 2 circuit poor electrical connection Inappropriate fuel pressure Faulty fuel injectors Intake air leaks may be faulty Vacuums leaks
P2199 | Intake Air Temperature Sensor 1 / 2 Correlation | The Engine Control Module (ECM) monitors the Intake Air Temperature (IAT) sensor reading closely. The P2199 code is set when the ECM detects out of range IAT sensor 1 and 2 readings. | Faulty Intake Air Temperature (IAT) Intake Air Temperature (IAT) harness is open or shorted Intake Air Temperature (IAT) circuit poor electrical connection
P2200 | NOx Sensor Circuit | The Nitrogen Oxide (NOx) sensor measures the amount of nitric oxide and nitrogen oxide in the exhaust system. When the NOx sensor indicates that the storage capacity has been reached, the regeneration phase is initiated by the fueling management system. The Powertrain Control Module (PCM) monitors the NOx sensor and sets the code when the NOx sensor circuit voltage reading is not within the normal operating threshold for a specific engine bank. | Faulty Nitrogen Oxide (NOx) Sensor Nitrogen Oxide (NOx) Sensor harness is open or shorted Nitrogen Oxide (NOx) Sensor circuit poor electrical connection
P2201 | NOx Sensor Circuit Range/Performance | The Nitrogen Oxide (NOx) sensor measures the amount of nitric oxide and nitrogen oxide in the exhaust system. When the NOx sensor indicates that the storage capacity has been reached, the regeneration phase is initiated by the fueling management system. The Powertrain Control Module (PCM) monitors the NOx sensor and sets the code when the NOx sensor circuit voltage reading is not within the normal operating threshold for a specific engine bank. | Faulty Nitrogen Oxide (NOx) Sensor Nitrogen Oxide (NOx) Sensor harness is open or shorted Nitrogen Oxide (NOx) Sensor circuit poor electrical connection
P2202 | NOx Sensor Circuit Low Input | The Nitrogen Oxide (NOx) sensor measures the amount of nitric oxide and nitrogen oxide in the exhaust system. When the NOx sensor indicates that the storage capacity has been reached, the regeneration phase is initiated by the fueling management system. The Powertrain Control Module (PCM) monitors the NOx sensor and sets the code when the NOx sensor circuit voltage reading is not within the normal operating threshold for a specific engine bank. | Faulty Nitrogen Oxide (NOx) Sensor Nitrogen Oxide (NOx) Sensor harness is open or shorted Nitrogen Oxide (NOx) Sensor circuit poor electrical connection
P2203 | NOx Sensor Circuit High Input | The Nitrogen Oxide (NOx) sensor measures the amount of nitric oxide and nitrogen oxide in the exhaust system. When the NOx sensor indicates that the storage capacity has been reached, the regeneration phase is initiated by the fueling management system. The Powertrain Control Module (PCM) monitors the NOx sensor and sets the code when the NOx sensor circuit voltage reading is not within the normal operating threshold for a specific engine bank. | Faulty Nitrogen Oxide (NOx) Sensor Nitrogen Oxide (NOx) Sensor harness is open or shorted Nitrogen Oxide (NOx) Sensor circuit poor electrical connection
P2204 | NOx Sensor Circuit Intermittent Input | The Nitrogen Oxide (NOx) sensor measures the amount of nitric oxide and nitrogen oxide in the exhaust system. When the NOx sensor indicates that the storage capacity has been reached, the regeneration phase is initiated by the fueling management system. The Powertrain Control Module (PCM) monitors the NOx sensor and sets the code when the NOx sensor circuit voltage reading is not within the normal operating threshold for a specific engine bank. | Faulty Nitrogen Oxide (NOx) Sensor Nitrogen Oxide (NOx) Sensor harness is open or shorted Nitrogen Oxide (NOx) Sensor circuit poor electrical connection
P2205 | NOx Sensor Heater Control Circuit/Open | The Nitrogen Oxide (NOx) sensor measures the amount of nitric oxide and nitrogen oxide in the exhaust system. When the NOx sensor indicates that the storage capacity has been reached, the regeneration phase is initiated by the fueling management system. The Powertrain Control Module (PCM) monitors the NOx sensor and sets the code when the NOx sensor circuit voltage reading is not within the normal operating threshold for a specific engine bank. | Faulty Nitrogen Oxide (NOx) Sensor Nitrogen Oxide (NOx) Sensor harness is open or shorted Nitrogen Oxide (NOx) Sensor circuit poor electrical connection
P2206 | NOx Sensor Heater Control Circuit Low | The Nitrogen Oxide (NOx) sensor measures the amount of nitric oxide and nitrogen oxide in the exhaust system. When the NOx sensor indicates that the storage capacity has been reached, the regeneration phase is initiated by the fueling management system. The Powertrain Control Module (PCM) monitors the NOx sensor and sets the code when the NOx sensor circuit voltage reading is not within the normal operating threshold for a specific engine bank. | Faulty Nitrogen Oxide (NOx) Sensor Nitrogen Oxide (NOx) Sensor harness is open or shorted Nitrogen Oxide (NOx) Sensor circuit poor electrical connection
P2207 | NOx Sensor Heater Control Circuit High | The Nitrogen Oxide (NOx) sensor measures the amount of nitric oxide and nitrogen oxide in the exhaust system. When the NOx sensor indicates that the storage capacity has been reached, the regeneration phase is initiated by the fueling management system. The Powertrain Control Module (PCM) monitors the NOx sensor and sets the code when the NOx sensor circuit voltage reading is not within the normal operating threshold for a specific engine bank. | Faulty Nitrogen Oxide (NOx) Sensor Nitrogen Oxide (NOx) Sensor harness is open or shorted Nitrogen Oxide (NOx) Sensor circuit poor electrical connection
P2208 | NOx Sensor Heater Sense Circuit | The Nitrogen Oxide (NOx) sensor measures the amount of nitric oxide and nitrogen oxide in the exhaust system. When the NOx sensor indicates that the storage capacity has been reached, the regeneration phase is initiated by the fueling management system. The Powertrain Control Module (PCM) monitors the NOx sensor and sets the code when the NOx sensor circuit voltage reading is not within the normal operating threshold for a specific engine bank. | Faulty Nitrogen Oxide (NOx) Sensor Nitrogen Oxide (NOx) Sensor harness is open or shorted Nitrogen Oxide (NOx) Sensor circuit poor electrical connection
P2209 | NOx Sensor Heater Sense Circuit Range/Performance | The Nitrogen Oxide (NOx) sensor measures the amount of nitric oxide and nitrogen oxide in the exhaust system. When the NOx sensor indicates that the storage capacity has been reached, the regeneration phase is initiated by the fueling management system. The Powertrain Control Module (PCM) monitors the NOx sensor and sets the code when the NOx sensor circuit voltage reading is not within the normal operating threshold for a specific engine bank. | Faulty Nitrogen Oxide (NOx) Sensor Nitrogen Oxide (NOx) Sensor harness is open or shorted Nitrogen Oxide (NOx) Sensor circuit poor electrical connection
P2210 | NOx Sensor Heater Sense Circuit Low Input | The Nitrogen Oxide (NOx) sensor measures the amount of nitric oxide and nitrogen oxide in the exhaust system. When the NOx sensor indicates that the storage capacity has been reached, the regeneration phase is initiated by the fueling management system. The Powertrain Control Module (PCM) monitors the NOx sensor and sets the code when the NOx sensor circuit voltage reading is not within the normal operating threshold for a specific engine bank. | Faulty Nitrogen Oxide (NOx) Sensor Nitrogen Oxide (NOx) Sensor harness is open or shorted Nitrogen Oxide (NOx) Sensor circuit poor electrical connection
P2211 | NOx Sensor Heater Sense Circuit High Input | The Nitrogen Oxide (NOx) sensor measures the amount of nitric oxide and nitrogen oxide in the exhaust system. When the NOx sensor indicates that the storage capacity has been reached, the regeneration phase is initiated by the fueling management system. The Powertrain Control Module (PCM) monitors the NOx sensor and sets the code when the NOx sensor circuit voltage reading is not within the normal operating threshold for a specific engine bank. | Faulty Nitrogen Oxide (NOx) Sensor Nitrogen Oxide (NOx) Sensor harness is open or shorted Nitrogen Oxide (NOx) Sensor circuit poor electrical connection
P2212 | NOx Sensor Heater Sense Circuit Intermittent | The Nitrogen Oxide (NOx) sensor measures the amount of nitric oxide and nitrogen oxide in the exhaust system. When the NOx sensor indicates that the storage capacity has been reached, the regeneration phase is initiated by the fueling management system. The Powertrain Control Module (PCM) monitors the NOx sensor and sets the code when the NOx sensor circuit voltage reading is not within the normal operating threshold for a specific engine bank. | Faulty Nitrogen Oxide (NOx) Sensor Nitrogen Oxide (NOx) Sensor harness is open or shorted Nitrogen Oxide (NOx) Sensor circuit poor electrical connection
P2213 | NOx Sensor Circuit | The Nitrogen Oxide (NOx) sensor measures the amount of nitric oxide and nitrogen oxide in the exhaust system. When the NOx sensor indicates that the storage capacity has been reached, the regeneration phase is initiated by the fueling management system. The Powertrain Control Module (PCM) monitors the NOx sensor and sets the code when the NOx sensor circuit voltage reading is not within the normal operating threshold for a specific engine bank. | Faulty Nitrogen Oxide (NOx) Sensor Nitrogen Oxide (NOx) Sensor harness is open or shorted Nitrogen Oxide (NOx) Sensor circuit poor electrical connection
P2214 | NOx Sensor Circuit Range/Performance | The Nitrogen Oxide (NOx) sensor measures the amount of nitric oxide and nitrogen oxide in the exhaust system. When the NOx sensor indicates that the storage capacity has been reached, the regeneration phase is initiated by the fueling management system. The Powertrain Control Module (PCM) monitors the NOx sensor and sets the code when the NOx sensor circuit voltage reading is not within the normal operating threshold for a specific engine bank. | Faulty Nitrogen Oxide (NOx) Sensor Nitrogen Oxide (NOx) Sensor harness is open or shorted Nitrogen Oxide (NOx) Sensor circuit poor electrical connection
P2215 | NOx Sensor Circuit Low Input | The Nitrogen Oxide (NOx) sensor measures the amount of nitric oxide and nitrogen oxide in the exhaust system. When the NOx sensor indicates that the storage capacity has been reached, the regeneration phase is initiated by the fueling management system. The Powertrain Control Module (PCM) monitors the NOx sensor and sets the code when the NOx sensor circuit voltage reading is not within the normal operating threshold for a specific engine bank. | Faulty Nitrogen Oxide (NOx) Sensor Nitrogen Oxide (NOx) Sensor harness is open or shorted Nitrogen Oxide (NOx) Sensor circuit poor electrical connection
P2216 | NOx Sensor Circuit High Input | The Nitrogen Oxide (NOx) sensor measures the amount of nitric oxide and nitrogen oxide in the exhaust system. When the NOx sensor indicates that the storage capacity has been reached, the regeneration phase is initiated by the fueling management system. The Powertrain Control Module (PCM) monitors the NOx sensor and sets the code when the NOx sensor circuit voltage reading is not within the normal operating threshold for a specific engine bank. | Faulty Nitrogen Oxide (NOx) Sensor Nitrogen Oxide (NOx) Sensor harness is open or shorted Nitrogen Oxide (NOx) Sensor circuit poor electrical connection
P2217 | NOx Sensor Circuit Intermittent Input | The Nitrogen Oxide (NOx) sensor measures the amount of nitric oxide and nitrogen oxide in the exhaust system. When the NOx sensor indicates that the storage capacity has been reached, the regeneration phase is initiated by the fueling management system. The Powertrain Control Module (PCM) monitors the NOx sensor and sets the code when the NOx sensor circuit voltage reading is not within the normal operating threshold for a specific engine bank. | Faulty Nitrogen Oxide (NOx) Sensor Nitrogen Oxide (NOx) Sensor harness is open or shorted Nitrogen Oxide (NOx) Sensor circuit poor electrical connection
P2218 | NOx Sensor Heater Control Circuit/Open | The Nitrogen Oxide (NOx) sensor measures the amount of nitric oxide and nitrogen oxide in the exhaust system. When the NOx sensor indicates that the storage capacity has been reached, the regeneration phase is initiated by the fueling management system. The Powertrain Control Module (PCM) monitors the NOx sensor and sets the code when the NOx sensor circuit voltage reading is not within the normal operating threshold for a specific engine bank. | Faulty Nitrogen Oxide (NOx) Sensor Nitrogen Oxide (NOx) Sensor harness is open or shorted Nitrogen Oxide (NOx) Sensor circuit poor electrical connection
P2219 | NOx Sensor Heater Control Circuit Low | The Nitrogen Oxide (NOx) sensor measures the amount of nitric oxide and nitrogen oxide in the exhaust system. When the NOx sensor indicates that the storage capacity has been reached, the regeneration phase is initiated by the fueling management system. The Powertrain Control Module (PCM) monitors the NOx sensor and sets the code when the NOx sensor circuit voltage reading is not within the normal operating threshold for a specific engine bank. | Faulty Nitrogen Oxide (NOx) Sensor Nitrogen Oxide (NOx) Sensor harness is open or shorted Nitrogen Oxide (NOx) Sensor circuit poor electrical connection
P2220 | NOx Sensor Heater Control Circuit High | The Nitrogen Oxide (NOx) sensor measures the amount of nitric oxide and nitrogen oxide in the exhaust system. When the NOx sensor indicates that the storage capacity has been reached, the regeneration phase is initiated by the fueling management system. The Powertrain Control Module (PCM) monitors the NOx sensor and sets the code when the NOx sensor circuit voltage reading is not within the normal operating threshold for a specific engine bank. | Faulty Nitrogen Oxide (NOx) Sensor Nitrogen Oxide (NOx) Sensor harness is open or shorted Nitrogen Oxide (NOx) Sensor circuit poor electrical connection
P2221 | NOx Sensor Heater Sense Circuit | The Nitrogen Oxide (NOx) sensor measures the amount of nitric oxide and nitrogen oxide in the exhaust system. When the NOx sensor indicates that the storage capacity has been reached, the regeneration phase is initiated by the fueling management system. The Powertrain Control Module (PCM) monitors the NOx sensor and sets the code when the NOx sensor circuit voltage reading is not within the normal operating threshold for a specific engine bank. | Faulty Nitrogen Oxide (NOx) Sensor Nitrogen Oxide (NOx) Sensor harness is open or shorted Nitrogen Oxide (NOx) Sensor circuit poor electrical connection
P2222 | NOx Sensor Heater Sense Circuit Range/Performance | The Nitrogen Oxide (NOx) sensor measures the amount of nitric oxide and nitrogen oxide in the exhaust system. When the NOx sensor indicates that the storage capacity has been reached, the regeneration phase is initiated by the fueling management system. The Powertrain Control Module (PCM) monitors the NOx sensor and sets the code when the NOx sensor circuit voltage reading is not within the normal operating threshold for a specific engine bank. | Faulty Nitrogen Oxide (NOx) Sensor Nitrogen Oxide (NOx) Sensor harness is open or shorted Nitrogen Oxide (NOx) Sensor circuit poor electrical connection
P2223 | NOx Sensor Heater Sense Circuit Low | The Nitrogen Oxide (NOx) sensor measures the amount of nitric oxide and nitrogen oxide in the exhaust system. When the NOx sensor indicates that the storage capacity has been reached, the regeneration phase is initiated by the fueling management system. The Powertrain Control Module (PCM) monitors the NOx sensor and sets the code when the NOx sensor circuit voltage reading is not within the normal operating threshold for a specific engine bank. | Faulty Nitrogen Oxide (NOx) Sensor Nitrogen Oxide (NOx) Sensor harness is open or shorted Nitrogen Oxide (NOx) Sensor circuit poor electrical connection
P2224 | NOx Sensor Heater Sense Circuit High | The Nitrogen Oxide (NOx) sensor measures the amount of nitric oxide and nitrogen oxide in the exhaust system. When the NOx sensor indicates that the storage capacity has been reached, the regeneration phase is initiated by the fueling management system. The Powertrain Control Module (PCM) monitors the NOx sensor and sets the code when the NOx sensor circuit voltage reading is not within the normal operating threshold for a specific engine bank. | Faulty Nitrogen Oxide (NOx) Sensor Nitrogen Oxide (NOx) Sensor harness is open or shorted Nitrogen Oxide (NOx) Sensor circuit poor electrical connection
P2225 | NOx Sensor Heater Sense Circuit Intermittent | The Nitrogen Oxide (NOx) sensor measures the amount of nitric oxide and nitrogen oxide in the exhaust system. When the NOx sensor indicates that the storage capacity has been reached, the regeneration phase is initiated by the fueling management system. The Powertrain Control Module (PCM) monitors the NOx sensor and sets the code when the NOx sensor circuit voltage reading is not within the normal operating threshold for a specific engine bank. | Faulty Nitrogen Oxide (NOx) Sensor Nitrogen Oxide (NOx) Sensor harness is open or shorted Nitrogen Oxide (NOx) Sensor circuit poor electrical connection
P2226 | Barometric Pressure Circuit | The Powertrain Control Module (PCM) continuously monitors this sensor for concerns. The test fails when the Barometric Pressure (BARO) Parameter Identification (PID) does not correlate with the Throttle Intake Pressure (TIP) or the Manifold Absolute Pressure (MAP) PIDs at ignition ON. This DTC sets when the PCM detects an out of range condition in the control circuit. | Faulty Barometric Pressure (BARO) sensor Barometric Pressure (BARO) sensor harness is open or shorted Barometric Pressure (BARO) sensor circuit poor electrical connection Faulty Powertrain Control Module (PCM)
P2227 | Barometric Pressure Circuit Range/Performance | The Powertrain Control Module (PCM) continuously monitors this sensor for concerns. The test fails when the Barometric Pressure (BARO) Parameter Identification (PID) does not correlate with the Throttle Intake Pressure (TIP) or the Manifold Absolute Pressure (MAP) PIDs at ignition ON. This DTC sets when the PCM detects an out of range condition in the control circuit. | Faulty Barometric Pressure (BARO) sensor Barometric Pressure (BARO) sensor harness is open or shorted Barometric Pressure (BARO) sensor circuit poor electrical connection Faulty Powertrain Control Module (PCM)
P2228 | Barometric Pressure Circuit Low | The Powertrain Control Module (PCM) continuously monitors this sensor for concerns. The test fails when the Barometric Pressure (BARO) Parameter Identification (PID) does not correlate with the Throttle Intake Pressure (TIP) or the Manifold Absolute Pressure (MAP) PIDs at ignition ON. This DTC sets when the PCM detects an out of range condition in the control circuit. | Faulty Barometric Pressure (BARO) sensor Barometric Pressure (BARO) sensor harness is open or shorted Barometric Pressure (BARO) sensor circuit poor electrical connection Faulty Powertrain Control Module (PCM)
P2229 | Barometric Pressure Circuit High | The Powertrain Control Module (PCM) continuously monitors this sensor for concerns. The test fails when the Barometric Pressure (BARO) Parameter Identification (PID) does not correlate with the Throttle Intake Pressure (TIP) or the Manifold Absolute Pressure (MAP) PIDs at ignition ON. This DTC sets when the PCM detects an out of range condition in the control circuit. | Faulty Barometric Pressure (BARO) sensor Barometric Pressure (BARO) sensor harness is open or shorted Barometric Pressure (BARO) sensor circuit poor electrical connection Faulty Powertrain Control Module (PCM)
P2230 | Barometric Pressure Circuit Intermittent | The Powertrain Control Module (PCM) continuously monitors this sensor for concerns. The test fails when the Barometric Pressure (BARO) Parameter Identification (PID) does not correlate with the Throttle Intake Pressure (TIP) or the Manifold Absolute Pressure (MAP) PIDs at ignition ON. This DTC sets when the PCM detects an out of range condition in the control circuit. | Faulty Barometric Pressure (BARO) sensor Barometric Pressure (BARO) sensor harness is open or shorted Barometric Pressure (BARO) sensor circuit poor electrical connection Faulty Powertrain Control Module (PCM)
P2231 | O2 Sensor Signal Circuit Shorted to Heater Circuit | Oxygen Sensors (O2S) or Heated Oxygen Sensors (HO2S) need to reach a minimum operating temperature of 750 degrees F to produce an accurate voltage signal. The faster the heated oxygen sensor reaches that temperature the faster the sensor will start sending an accurate signal to the Engine Control Module (ECM). In order to achieve the require temperature, a heater element is included inside the heated oxygen sensor. The ECM controls the heated oxygen sensor heater element based on signals from the engine coolant temperature and engine load. The ECM controls the heater element circuit by allowing current flow to ground. The ECM monitors the voltage signal received through the heater element circuit and determines the state of the circuit by comparing the voltage detected with the factory specifications. | Faulty Oxygen (O2) Sensor Bank 1 Sensor 1 Oxygen (O2) Sensor Bank 1 Sensor 1 harness is open or shorted Oxygen (O2) Sensor Bank 1 Sensor 1 circuit poor electrical connection
P2232 | O2 Sensor Signal Circuit Shorted to Heater Circuit | Oxygen Sensors (O2S) or Heated Oxygen Sensors (HO2S) need to reach a minimum operating temperature of 750 degrees F to produce an accurate voltage signal. The faster the heated oxygen sensor reaches that temperature the faster the sensor will start sending an accurate signal to the Engine Control Module (ECM). In order to achieve the require temperature, a heater element is included inside the heated oxygen sensor. The ECM controls the heated oxygen sensor heater element based on signals from the engine coolant temperature and engine load. The ECM controls the heater element circuit by allowing current flow to ground. The ECM monitors the voltage signal received through the heater element circuit and determines the state of the circuit by comparing the voltage detected with the factory specifications. | Faulty Oxygen (O2) Sensor Bank 1 Sensor 2 Oxygen (O2) Sensor Bank 1 Sensor 2 harness is open or shorted Oxygen (O2) Sensor Bank 1 Sensor 2 circuit poor electrical connection
P2233 | O2 Sensor Signal Circuit Shorted to Heater Circuit | Oxygen Sensors (O2S) or Heated Oxygen Sensors (HO2S) need to reach a minimum operating temperature of 750 degrees F to produce an accurate voltage signal. The faster the heated oxygen sensor reaches that temperature the faster the sensor will start sending an accurate signal to the Engine Control Module (ECM). In order to achieve the require temperature, a heater element is included inside the heated oxygen sensor. The ECM controls the heated oxygen sensor heater element based on signals from the engine coolant temperature and engine load. The ECM controls the heater element circuit by allowing current flow to ground. The ECM monitors the voltage signal received through the heater element circuit and determines the state of the circuit by comparing the voltage detected with the factory specifications. | Faulty Oxygen (O2) Sensor Bank 1 Sensor 3 Oxygen (O2) Sensor Bank 1 Sensor 3 harness is open or shorted Oxygen (O2) Sensor Bank 1 Sensor 3 circuit poor electrical connection
P2234 | O2 Sensor Signal Circuit Shorted to Heater Circuit | Oxygen Sensors (O2S) or Heated Oxygen Sensors (HO2S) need to reach a minimum operating temperature of 750 degrees F to produce an accurate voltage signal. The faster the heated oxygen sensor reaches that temperature the faster the sensor will start sending an accurate signal to the Engine Control Module (ECM). In order to achieve the require temperature, a heater element is included inside the heated oxygen sensor. The ECM controls the heated oxygen sensor heater element based on signals from the engine coolant temperature and engine load. The ECM controls the heater element circuit by allowing current flow to ground. The ECM monitors the voltage signal received through the heater element circuit and determines the state of the circuit by comparing the voltage detected with the factory specifications. | Faulty Oxygen (O2) Sensor Bank 2 Sensor 1 Oxygen (O2) Sensor Bank 2 Sensor 1 harness is open or shorted Oxygen (O2) Sensor Bank 2 Sensor 1 circuit poor electrical connection
P2235 | O2 Sensor Signal Circuit Shorted to Heater Circuit | Oxygen Sensors (O2S) or Heated Oxygen Sensors (HO2S) need to reach a minimum operating temperature of 750 degrees F to produce an accurate voltage signal. The faster the heated oxygen sensor reaches that temperature the faster the sensor will start sending an accurate signal to the Engine Control Module (ECM). In order to achieve the require temperature, a heater element is included inside the heated oxygen sensor. The ECM controls the heated oxygen sensor heater element based on signals from the engine coolant temperature and engine load. The ECM controls the heater element circuit by allowing current flow to ground. The ECM monitors the voltage signal received through the heater element circuit and determines the state of the circuit by comparing the voltage detected with the factory specifications. | Faulty Oxygen (O2) Sensor Bank 2 Sensor 2 Oxygen (O2) Sensor Bank 2 Sensor 2 harness is open or shorted Oxygen (O2) Sensor Bank 2 Sensor 2 circuit poor electrical connection
P2236 | O2 Sensor Signal Circuit Shorted to Heater Circuit | Oxygen Sensors (O2S) or Heated Oxygen Sensors (HO2S) need to reach a minimum operating temperature of 750 degrees F to produce an accurate voltage signal. The faster the heated oxygen sensor reaches that temperature the faster the sensor will start sending an accurate signal to the Engine Control Module (ECM). In order to achieve the require temperature, a heater element is included inside the heated oxygen sensor. The ECM controls the heated oxygen sensor heater element based on signals from the engine coolant temperature and engine load. The ECM controls the heater element circuit by allowing current flow to ground. The ECM monitors the voltage signal received through the heater element circuit and determines the state of the circuit by comparing the voltage detected with the factory specifications. | Faulty Oxygen (O2) Sensor Bank 2 Sensor 3 Oxygen (O2) Sensor Bank 2 Sensor 3 harness is open or shorted Oxygen (O2) Sensor Bank 2 Sensor 3 circuit poor electrical connection
P2237 | O2 Sensor Positive Current Control Circuit/Open | The Front Oxygen Sensor (O2 Sensor 1) is placed into the exhaust manifold. It detects the amount of oxygen in the exhaust gas compared to the outside air. The heated oxygen sensor 1 has a closed-end tube made of ceramic zirconia. The zirconia generates voltage from approximately 1V in richer conditions to 0V in leaner conditions. The heated oxygen sensor 1 signal is sent to the Engine Control Module (ECM). The ECM adjusts the injection pulse duration to achieve the ideal air-fuel ratio. The ideal air-fuel ratio occurs near the radical change from 1V to 0V. | Faulty Front Heated Oxygen Sensor Bank 1 Front Heated Oxygen Sensor Bank 1 harness is open or shorted Front Heated Oxygen Sensor Bank 1 circuit poor electrical connection
P2238 | O2 Sensor Positive Current Control Circuit Low | The Front Oxygen Sensor (O2 Sensor 1) is placed into the exhaust manifold. It detects the amount of oxygen in the exhaust gas compared to the outside air. The heated oxygen sensor 1 has a closed-end tube made of ceramic zirconia. The zirconia generates voltage from approximately 1V in richer conditions to 0V in leaner conditions. The heated oxygen sensor 1 signal is sent to the Engine Control Module (ECM). The ECM adjusts the injection pulse duration to achieve the ideal air-fuel ratio. The ideal air-fuel ratio occurs near the radical change from 1V to 0V. | Faulty Front Heated Oxygen Sensor Bank 1 Front Heated Oxygen Sensor Bank 1 harness is open or shorted Front Heated Oxygen Sensor Bank 1 circuit poor electrical connection
P2239 | O2 Sensor Positive Current Control Circuit High | The Front Oxygen Sensor (O2 Sensor 1) is placed into the exhaust manifold. It detects the amount of oxygen in the exhaust gas compared to the outside air. The heated oxygen sensor 1 has a closed-end tube made of ceramic zirconia. The zirconia generates voltage from approximately 1V in richer conditions to 0V in leaner conditions. The heated oxygen sensor 1 signal is sent to the Engine Control Module (ECM). The ECM adjusts the injection pulse duration to achieve the ideal air-fuel ratio. The ideal air-fuel ratio occurs near the radical change from 1V to 0V. | Faulty Front Heated Oxygen Sensor Bank 1 Front Heated Oxygen Sensor Bank 1 harness is open or shorted Front Heated Oxygen Sensor Bank 1 circuit poor electrical connection
P2240 | O2 Sensor Positive Current Control Circuit/Open | The Front Oxygen Sensor (O2 Sensor 1) is placed into the exhaust manifold. It detects the amount of oxygen in the exhaust gas compared to the outside air. The heated oxygen sensor 1 has a closed-end tube made of ceramic zirconia. The zirconia generates voltage from approximately 1V in richer conditions to 0V in leaner conditions. The heated oxygen sensor 1 signal is sent to the Engine Control Module (ECM). The ECM adjusts the injection pulse duration to achieve the ideal air-fuel ratio. The ideal air-fuel ratio occurs near the radical change from 1V to 0V. | Faulty Front Heated Oxygen Sensor Bank 2 Front Heated Oxygen Sensor Bank 2 harness is open or shorted Front Heated Oxygen Sensor Bank 2 circuit poor electrical connection
P2241 | O2 Sensor Positive Current Control Circuit Low | The front heated oxygen sensor (or O2 sensor 1) is placed into the exhaust manifold. It detects the amount of oxygen in the exhaust gas compared to the outside air. The heated oxygen sensor 1 has a closed-end tube made of ceramic zirconia. The zirconia generates voltage from approximately 1V in richer conditions to 0V in leaner conditions. The heated oxygen sensor 1 signal is sent to the Engine Control Module (ECM). The ECM adjusts the injection pulse duration to achieve the ideal air-fuel ratio. The ideal air-fuel ratio occurs near the radical change from 1V to 0V. | Faulty Front Heated Oxygen Sensor Bank 1 Front Heated Oxygen Sensor Bank 1 harness is open or shorted Front Heated Oxygen Sensor Bank 1 circuit poor electrical connection
P2242 | O2 Sensor Positive Current Control Circuit High | The Front Oxygen Sensor (O2 Sensor 1) is placed into the exhaust manifold. It detects the amount of oxygen in the exhaust gas compared to the outside air. The heated oxygen sensor 1 has a closed-end tube made of ceramic zirconia. The zirconia generates voltage from approximately 1V in richer conditions to 0V in leaner conditions. The heated oxygen sensor 1 signal is sent to the Engine Control Module (ECM). The ECM adjusts the injection pulse duration to achieve the ideal air-fuel ratio. The ideal air-fuel ratio occurs near the radical change from 1V to 0V. | Faulty Front Heated Oxygen Sensor Bank 2 Front Heated Oxygen Sensor Bank 2 harness is open or shorted Front Heated Oxygen Sensor Bank 2 circuit poor electrical connection
P2243 | O2 Sensor Reference Voltage Circuit/Open | The Front Oxygen Sensor (O2 Sensor 1) is placed into the exhaust manifold. It detects the amount of oxygen in the exhaust gas compared to the outside air. The heated oxygen sensor 1 has a closed-end tube made of ceramic zirconia. The zirconia generates voltage from approximately 1V in richer conditions to 0V in leaner conditions. The heated oxygen sensor 1 signal is sent to the Engine Control Module (ECM). The ECM adjusts the injection pulse duration to achieve the ideal air-fuel ratio. The ideal air-fuel ratio occurs near the radical change from 1V to 0V. | Faulty Front Oxygen Sensor Bank 1 Front Oxygen Sensor Bank 1 harness is open or shorted Front Oxygen Sensor Bank 1 circuit poor electrical connection
P2244 | O2 Sensor Reference Voltage Performance | The Front Oxygen Sensor (O2 Sensor 1) is placed into the exhaust manifold. It detects the amount of oxygen in the exhaust gas compared to the outside air. The heated oxygen sensor 1 has a closed-end tube made of ceramic zirconia. The zirconia generates voltage from approximately 1V in richer conditions to 0V in leaner conditions. The heated oxygen sensor 1 signal is sent to the Engine Control Module (ECM). The ECM adjusts the injection pulse duration to achieve the ideal air-fuel ratio. The ideal air-fuel ratio occurs near the radical change from 1V to 0V. | Faulty Front Oxygen Sensor Bank 1 Front Oxygen Sensor Bank 1 harness is open or shorted Front Oxygen Sensor Bank 1 circuit poor electrical connection
P2245 | O2 Sensor Reference Voltage Circuit Low | The Front Oxygen Sensor (O2 Sensor 1) is placed into the exhaust manifold. It detects the amount of oxygen in the exhaust gas compared to the outside air. The heated oxygen sensor 1 has a closed-end tube made of ceramic zirconia. The zirconia generates voltage from approximately 1V in richer conditions to 0V in leaner conditions. The heated oxygen sensor 1 signal is sent to the Engine Control Module (ECM). The ECM adjusts the injection pulse duration to achieve the ideal air-fuel ratio. The ideal air-fuel ratio occurs near the radical change from 1V to 0V. | Faulty Front Oxygen Sensor Bank 1 Front Oxygen Sensor Bank 1 harness is open or shorted Front Oxygen Sensor Bank 1 circuit poor electrical connection
P2246 | O2 Sensor Reference Voltage Circuit High | The Front Oxygen Sensor (O2 Sensor 1) is placed into the exhaust manifold. It detects the amount of oxygen in the exhaust gas compared to the outside air. The heated oxygen sensor 1 has a closed-end tube made of ceramic zirconia. The zirconia generates voltage from approximately 1V in richer conditions to 0V in leaner conditions. The heated oxygen sensor 1 signal is sent to the Engine Control Module (ECM). The ECM adjusts the injection pulse duration to achieve the ideal air-fuel ratio. The ideal air-fuel ratio occurs near the radical change from 1V to 0V. | Faulty Front Oxygen Sensor Bank 1 Front Oxygen Sensor Bank 1 harness is open or shorted Front Oxygen Sensor Bank 1 circuit poor electrical connection
P2247 | O2 Sensor Reference Voltage Circuit/Open | The Front Oxygen Sensor (O2 Sensor 1) is placed into the exhaust manifold. It detects the amount of oxygen in the exhaust gas compared to the outside air. The heated oxygen sensor 1 has a closed-end tube made of ceramic zirconia. The zirconia generates voltage from approximately 1V in richer conditions to 0V in leaner conditions. The heated oxygen sensor 1 signal is sent to the Engine Control Module (ECM). The ECM adjusts the injection pulse duration to achieve the ideal air-fuel ratio. The ideal air-fuel ratio occurs near the radical change from 1V to 0V. | Faulty Front Oxygen Sensor Bank 2 Front Oxygen Sensor Bank 2 harness is open or shorted Front Oxygen Sensor Bank 2 circuit poor electrical conn
P2248 | O2 Sensor Reference Voltage Performance | The Front Oxygen Sensor (O2 Sensor 1) is placed into the exhaust manifold. It detects the amount of oxygen in the exhaust gas compared to the outside air. The heated oxygen sensor 1 has a closed-end tube made of ceramic zirconia. The zirconia generates voltage from approximately 1V in richer conditions to 0V in leaner conditions. The heated oxygen sensor 1 signal is sent to the Engine Control Module (ECM). The ECM adjusts the injection pulse duration to achieve the ideal air-fuel ratio. The ideal air-fuel ratio occurs near the radical change from 1V to 0V. | Faulty Front Oxygen Sensor Bank 2 Front Oxygen Sensor Bank 2 harness is open or shorted Front Oxygen Sensor Bank 2 circuit poor electrical connection
P2249 | O2 Sensor Reference Voltage Circuit Low | The Front Oxygen Sensor (O2 Sensor 1) is placed into the exhaust manifold. It detects the amount of oxygen in the exhaust gas compared to the outside air. The heated oxygen sensor 1 has a closed-end tube made of ceramic zirconia. The zirconia generates voltage from approximately 1V in richer conditions to 0V in leaner conditions. The heated oxygen sensor 1 signal is sent to the Engine Control Module (ECM). The ECM adjusts the injection pulse duration to achieve the ideal air-fuel ratio. The ideal air-fuel ratio occurs near the radical change from 1V to 0V. | Faulty Front Oxygen Sensor Bank 2 Front Oxygen Sensor Bank 2 harness is open or shorted Front Oxygen Sensor Bank 2 circuit poor electrical connection
P2250 | O2 Sensor Reference Voltage Circuit High | The Front Oxygen Sensor (O2 Sensor 1) is placed into the exhaust manifold. It detects the amount of oxygen in the exhaust gas compared to the outside air. The heated oxygen sensor 1 has a closed-end tube made of ceramic zirconia. The zirconia generates voltage from approximately 1V in richer conditions to 0V in leaner conditions. The heated oxygen sensor 1 signal is sent to the Engine Control Module (ECM). The ECM adjusts the injection pulse duration to achieve the ideal air-fuel ratio. The ideal air-fuel ratio occurs near the radical change from 1V to 0V. | Faulty Front Oxygen Sensor Bank 2 Front Oxygen Sensor Bank 2 harness is open or shorted Front Oxygen Sensor Bank 2 circuit poor electrical connection
P2251 | O2 Sensor Negative Current Control Circuit/Open | The Front Oxygen Sensor (O2 Sensor 1) is placed into the exhaust manifold. It detects the amount of oxygen in the exhaust gas compared to the outside air. The heated oxygen sensor 1 has a closed-end tube made of ceramic zirconia. The zirconia generates voltage from approximately 1V in richer conditions to 0V in leaner conditions. The heated oxygen sensor 1 signal is sent to the Engine Control Module (ECM). The ECM adjusts the injection pulse duration to achieve the ideal air-fuel ratio. The ideal air-fuel ratio occurs near the radical change from 1V to 0V. | Faulty Front Oxygen Sensor Bank 1 Front Oxygen Sensor Bank 1 harness is open or shorted Front Oxygen Sensor Bank 1 circuit poor electrical connection
P2252 | O2 Sensor Negative Current Control Circuit Low | The Front Oxygen Sensor (O2 Sensor 1) is placed into the exhaust manifold. It detects the amount of oxygen in the exhaust gas compared to the outside air. The heated oxygen sensor 1 has a closed-end tube made of ceramic zirconia. The zirconia generates voltage from approximately 1V in richer conditions to 0V in leaner conditions. The heated oxygen sensor 1 signal is sent to the Engine Control Module (ECM). The ECM adjusts the injection pulse duration to achieve the ideal air-fuel ratio. The ideal air-fuel ratio occurs near the radical change from 1V to 0V. | Faulty Front Oxygen Sensor Bank 1 Front Oxygen Sensor Bank 1 harness is open or shorted Front Oxygen Sensor Bank 1 circuit poor electrical connection
P2253 | O2 Sensor Negative Current Control Circuit High | The Front Oxygen Sensor (O2 Sensor 1) is placed into the exhaust manifold. It detects the amount of oxygen in the exhaust gas compared to the outside air. The heated oxygen sensor 1 has a closed-end tube made of ceramic zirconia. The zirconia generates voltage from approximately 1V in richer conditions to 0V in leaner conditions. The heated oxygen sensor 1 signal is sent to the Engine Control Module (ECM). The ECM adjusts the injection pulse duration to achieve the ideal air-fuel ratio. The ideal air-fuel ratio occurs near the radical change from 1V to 0V. | Faulty Front Oxygen Sensor Bank 1 Front Oxygen Sensor Bank 1 harness is open or shorted Front Oxygen Sensor Bank 1 circuit poor electrical connection
P2254 | O2 Sensor Negative Current Control Circuit/Open | The Front Oxygen Sensor (O2 Sensor 1) is placed into the exhaust manifold. It detects the amount of oxygen in the exhaust gas compared to the outside air. The heated oxygen sensor 1 has a closed-end tube made of ceramic zirconia. The zirconia generates voltage from approximately 1V in richer conditions to 0V in leaner conditions. The heated oxygen sensor 1 signal is sent to the Engine Control Module (ECM). The ECM adjusts the injection pulse duration to achieve the ideal air-fuel ratio. The ideal air-fuel ratio occurs near the radical change from 1V to 0V. | Faulty Front Oxygen Sensor Bank 2 Front Oxygen Sensor Bank 2 harness is open or shorted Front Oxygen Sensor Bank 2 circuit poor electrical connection
P2255 | O2 Sensor Negative Current Control Circuit Low | The Front Oxygen Sensor (O2 Sensor 1) is placed into the exhaust manifold. It detects the amount of oxygen in the exhaust gas compared to the outside air. The heated oxygen sensor 1 has a closed-end tube made of ceramic zirconia. The zirconia generates voltage from approximately 1V in richer conditions to 0V in leaner conditions. The heated oxygen sensor 1 signal is sent to the Engine Control Module (ECM). The ECM adjusts the injection pulse duration to achieve the ideal air-fuel ratio. The ideal air-fuel ratio occurs near the radical change from 1V to 0V. | Faulty Front Oxygen Sensor Bank 2 Front Oxygen Sensor Bank 2 harness is open or shorted Front Oxygen Sensor Bank 2 circuit poor electrical connection
P2256 | O2 Sensor Negative Current Control Circuit High | The Front Oxygen Sensor (O2 Sensor 1) is placed into the exhaust manifold. It detects the amount of oxygen in the exhaust gas compared to the outside air. The heated oxygen sensor 1 has a closed-end tube made of ceramic zirconia. The zirconia generates voltage from approximately 1V in richer conditions to 0V in leaner conditions. The heated oxygen sensor 1 signal is sent to the Engine Control Module (ECM). The ECM adjusts the injection pulse duration to achieve the ideal air-fuel ratio. The ideal air-fuel ratio occurs near the radical change from 1V to 0V. | Faulty Front Oxygen Sensor Bank 2 Front Oxygen Sensor Bank 2 harness is open or shorted Front Oxygen Sensor Bank 2 circuit poor electrical connection
P2257 | Secondary Air Injection System Control "A" Circuit Low | An Air Pump is used on the vehicle to lower tail pipe emissions on start-up. The Powertrain Control Module (PCM) grounds the Air Pump Relay Control Circuit which energizes the Air Pump. The PCM also grounds the Air Combination Valve Vacuum Control Solenoid Circuit, which energizes the Air Vacuum Control Solenoid. Vacuum is then applied to both Air Combination Valve Diaphragms which opens the shut-off valves. The PCM enables both circuits simultaneously when Air System operation is desired. When the Air System is active, then Air pump forces fresh air into the exhaust stream in order to accelerate catalyst operation. The AIR combination valves replace the conventional check valves. When the AIR system is inactive the shut-off valves prevent air flow in either direction. | Faulty Secondary Air System Relay Secondary Air System Relay harness is open or shorted Secondary Air System Relay circuit poor electrical connection Faulty Secondary Air System Pump
P2258 | Secondary Air Injection System Control "A" Circuit High | An Air Pump is used on the vehicle to lower tail pipe emissions on start-up. The Powertrain Control Module (PCM) grounds the Air Pump Relay Control Circuit which energizes the Air Pump. The PCM also grounds the Air Combination Valve Vacuum Control Solenoid Circuit, which energizes the Air Vacuum Control Solenoid. Vacuum is then applied to both Air Combination Valve Diaphragms which opens the shut-off valves. The PCM enables both circuits simultaneously when Air System operation is desired. When the Air System is active, then Air pump forces fresh air into the exhaust stream in order to accelerate catalyst operation. The AIR combination valves replace the conventional check valves. When the AIR system is inactive the shut-off valves prevent air flow in either direction. | Faulty Secondary Air System Relay Secondary Air System Relay harness is open or shorted Secondary Air System Relay circuit poor electrical connection Faulty Secondary Air System Pump
P2259 | Secondary Air Injection System Control "B" Circuit Low | An Air Pump is used on the vehicle to lower tail pipe emissions on start-up. The Powertrain Control Module (PCM) grounds the Air Pump Relay Control Circuit which energizes the Air Pump. The PCM also grounds the Air Combination Valve Vacuum Control Solenoid Circuit, which energizes the Air Vacuum Control Solenoid. Vacuum is then applied to both Air Combination Valve Diaphragms which opens the shut-off valves. The PCM enables both circuits simultaneously when Air System operation is desired. When the Air System is active, then Air pump forces fresh air into the exhaust stream in order to accelerate catalyst operation. The AIR combination valves replace the conventional check valves. When the AIR system is inactive the shut-off valves prevent air flow in either direction | Faulty Secondary Air System Relay Secondary Air System Relay harness is open or shorted Secondary Air System Relay circuit poor electrical connection Faulty Secondary Air System Pump
P2260 | Secondary Air Injection System Control "B" Circuit High | An Air Pump is used on the vehicle to lower tail pipe emissions on start-up. The Powertrain Control Module (PCM) grounds the Air Pump Relay Control Circuit which energizes the Air Pump. The PCM also grounds the Air Combination Valve Vacuum Control Solenoid Circuit, which energizes the Air Vacuum Control Solenoid. Vacuum is then applied to both Air Combination Valve Diaphragms which opens the shut-off valves. The PCM enables both circuits simultaneously when Air System operation is desired. When the Air System is active, then Air pump forces fresh air into the exhaust stream in order to accelerate catalyst operation. The AIR combination valves replace the conventional check valves. When the AIR system is inactive the shut-off valves prevent air flow in either direction. | Faulty Secondary Air System Relay Secondary Air System Relay harness is open or shorted Secondary Air System Relay circuit poor electrical connection Faulty Secondary Air System Pump
P2261 | Turbo/Super Charger Bypass Valve - Mechanical | The Variable Geometry Turbocharger (VGT) is electronically activated by the Electronic Turbo Actuator. The Electronic Turbo Actuator is a smart device and receives information via the CAN BUS from the Engine Control Module (ECM). The Electronic Turbo Actuator performs its own diagnostics and reports failures back to the ECM using the CAN BUS. The ECM then decodes the error message and converts it to a fault code. The ECM turns on the MIL lamp after the diagnostic runs and fails in two consecutive drive cycles. The ECM will turn off the MIL lamp after this diagnostic runs and passes in four consecutive drive cycles. | Engine Control Module (ECM) calibration update Soot build up on turbocharger Faulty turbocharger
P2262 | Turbo Boost Pressure Not Detected - Mechanical | The Variable Geometry Turbocharger (VGT) is electronically activated by the Electronic Turbo Actuator. The Electronic Turbo Actuator is a smart device and receives information via the CAN BUS from the Engine Control Module (ECM). The Electronic Turbo Actuator performs its own diagnostics and reports failures back to the ECM using the CAN BUS. The ECM then decodes the error message and converts it to a fault code. The ECM turns on the MIL lamp after the diagnostic runs and fails in two consecutive drive cycles. The ECM will turn off the MIL lamp after this diagnostic runs and passes in four consecutive drive cycles. | Engine Control Module (ECM) calibration update Soot build up on turbocharger Faulty turbocharger
P2263 | Turbo/Super Charger Boost System Performance | The Variable Geometry Turbocharger (VGT) is electronically activated by the Electronic Turbo Actuator. The Electronic Turbo Actuator is a smart device and receives information via the CAN BUS from the Engine Control Module (ECM). The Electronic Turbo Actuator performs its own diagnostics and reports failures back to the ECM using the CAN BUS. The ECM then decodes the error message and converts it to a fault code. The ECM turns on the MIL lamp after the diagnostic runs and fails in two consecutive drive cycles. The ECM will turn off the MIL lamp after this diagnostic runs and passes in four consecutive drive cycles. | Engine Control Module (ECM) calibration update Soot build up on turbocharger Faulty turbocharger
P2264 | Water in Fuel Sensor Circuit | The Fuel Sensor detects fuel (ethanol) contamination and provides the Engine Control Module (ECM) with a fuel temperature. The ECM monitors the water in fuel circuit and has detected the return voltage to be above or below threshold limits for the sensor. | Fuel contamination Fuel filter Faulty Fuel Sensor Fuel Sensor harness is open or shorted Fuel Sensor circuit poor electrical connection
P2265 | Water in Fuel Sensor Circuit Range/Performance | The Fuel Sensor detects fuel (ethanol) contamination and provides the Engine Control Module (ECM) with a fuel temperature. The ECM monitors the water in fuel circuit and has detected the return voltage to be above or below threshold limits for the sensor. | Fuel contamination Fuel filter Faulty Fuel Sensor Fuel Sensor harness is open or shorted Fuel Sensor circuit poor electrical connection
P2266 | Water in Fuel Sensor Circuit Low | The Fuel Sensor detects fuel (ethanol) contamination and provides the Engine Control Module (ECM) with a fuel temperature. The ECM monitors the water in fuel circuit and has detected the return voltage to be above or below threshold limits for the sensor. | Fuel contamination Fuel filter Faulty Fuel Sensor Fuel Sensor harness is open or shorted Fuel Sensor circuit poor electrical connection
P2267 | Water in Fuel Sensor Circuit High | The Fuel Sensor detects fuel (ethanol) contamination and provides the Engine Control Module (ECM) with a fuel temperature. The ECM monitors the water in fuel circuit and has detected the return voltage to be above or below threshold limits for the sensor. | Fuel contamination Fuel filter Faulty Fuel Sensor Fuel Sensor harness is open or shorted Fuel Sensor circuit poor electrical connection
P2268 | Water in Fuel Sensor Circuit Intermittent | The Fuel Sensor detects fuel (ethanol) contamination and provides the Engine Control Module (ECM) with a fuel temperature. The ECM monitors the water in fuel circuit and has detected the return voltage to be above or below threshold limits for the sensor. | Fuel contamination Fuel filter Faulty Fuel Sensor Fuel Sensor harness is open or shorted Fuel Sensor circuit poor electrical connection
P2269 | Water in Fuel Condition | The Fuel Sensor detects fuel (ethanol) contamination and provides the Engine Control Module (ECM) with a fuel temperature. The ECM monitors the water in fuel circuit and has detected the return voltage to be above or below threshold limits for the sensor. | Fuel contamination Fuel filter Faulty Fuel Sensor Fuel Sensor harness is open or shorted Fuel Sensor circuit poor electrical connection
P2270 | O2 Sensor Signal Stuck Lean | The Powertrain Control Module (PCM) supplies a voltage of about 450 mV between the HO2S high and low signal circuits. The oxygen sensor varies the voltage over a range from about 1,000 mV when the exhaust is rich, down through about 10 mV when the exhaust is lean. The PCM monitors and stores the heated oxygen sensor (HO2S) voltage information. The PCM evaluates the HO2S voltage samples in order to determine the amount of time the HO2S voltage was out of range. The PCM compares the stored HO2S voltage samples taken within each sample period and determines if majority of the samples are out of the operating range. | Faulty Rear Heated Oxygen Sensor Bank 1 Rear Heated Oxygen Sensor Bank 1 harness is open or shorted Rear Heated Oxygen Sensor Bank 1 circuit poor electrical connection Exhaust gas leaks
P2271 | O2 Sensor Signal Stuck Rich | The Powertrain Control Module (PCM) supplies a voltage of about 450 mV between the HO2S high and low signal circuits. The oxygen sensor varies the voltage over a range from about 1,000 mV when the exhaust is rich, down through about 10 mV when the exhaust is lean. The PCM monitors and stores the heated oxygen sensor (HO2S) voltage information. The PCM evaluates the HO2S voltage samples in order to determine the amount of time the HO2S voltage was out of range. The PCM compares the stored HO2S voltage samples taken within each sample period and determines if majority of the samples are out of the operating range. | Faulty Rear Heated Oxygen Sensor Bank 1 Rear Heated Oxygen Sensor Bank 1 harness is open or shorted Rear Heated Oxygen Sensor Bank 1 circuit poor electrical connection Exhaust gas leaks
P2272 | O2 Sensor Signal Stuck Lean | The Powertrain Control Module (PCM) supplies a voltage of about 450 mV between the HO2S high and low signal circuits. The oxygen sensor varies the voltage over a range from about 1,000 mV when the exhaust is rich, down through about 10 mV when the exhaust is lean. The PCM monitors and stores the heated oxygen sensor (HO2S) voltage information. The PCM evaluates the HO2S voltage samples in order to determine the amount of time the HO2S voltage was out of range. The PCM compares the stored HO2S voltage samples taken within each sample period and determines if majority of the samples are out of the operating range. | Faulty Rear Heated Oxygen Sensor Bank 2 Rear Heated Oxygen Sensor Bank 2 harness is open or shorted Rear Heated Oxygen Sensor Bank 2 circuit poor electrical connection Exhaust gas leaks
P2273 | O2 Sensor Signal Stuck Rich | The Powertrain Control Module (PCM) supplies a voltage of about 450 mV between the HO2S high and low signal circuits. The oxygen sensor varies the voltage over a range from about 1,000 mV when the exhaust is rich, down through about 10 mV when the exhaust is lean. The PCM monitors and stores the heated oxygen sensor (HO2S) voltage information. The PCM evaluates the HO2S voltage samples in order to determine the amount of time the HO2S voltage was out of range. The PCM compares the stored HO2S voltage samples taken within each sample period and determines if majority of the samples are out of the operating range. | Faulty Rear Heated Oxygen Sensor Bank 2 Rear Heated Oxygen Sensor Bank 2 harness is open or shorted Rear Heated Oxygen Sensor Bank 2 circuit poor electrical connection Exhaust gas leaks
P2274 | O2 Sensor Signal Stuck Lean | The downstream heated oxygen sensor (HO2S) is forced rich and lean and monitored by the Powertrain Control Module (PCM). The test fails if the PCM does not detect the output of the HO2S in a calibrated amount of time. | Faulty O2 Sensor Bank 1 Sensor 3 Exhaust leaks O2 Sensor Bank 1 Sensor 3 harness is open or shorted O2 Sensor Bank 1 Sensor 3 circuit poor electrical connection
P2275 | O2 Sensor Signal Stuck Rich | The downstream heated oxygen sensor (HO2S) is forced rich and lean and monitored by the Powertrain Control Module (PCM). The test fails if the PCM does not detect the output of the HO2S in a calibrated amount of time. | Faulty O2 Sensor Bank 1 Sensor 3 Exhaust leaks O2 Sensor Bank 1 Sensor 3 harness is open or shorted O2 Sensor Bank 1 Sensor 3 circuit poor electrical connection
P2276 | O2 Sensor Signal Stuck Lean | The downstream heated oxygen sensor (HO2S) is forced rich and lean and monitored by the Powertrain Control Module (PCM). The test fails if the PCM does not detect the output of the HO2S in a calibrated amount of time. | Faulty O2 Sensor Bank 2 Sensor 3 Exhaust leaks O2 Sensor Bank 2 Sensor 3 harness is open or shorted O2 Sensor Bank 2 Sensor 3 circuit poor electrical connection
P2277 | O2 Sensor Signal Stuck Rich | The downstream heated oxygen sensor (HO2S) is forced rich and lean and monitored by the Powertrain Control Module (PCM). The test fails if the PCM does not detect the output of the HO2S in a calibrated amount of time. | Faulty O2 Sensor Bank 2 Sensor 3 Exhaust leaks O2 Sensor Bank 2 Sensor 3 harness is open or shorted O2 Sensor Bank 2 Sensor 3 circuit poor electrical connection
P2278 | O2 Sensor Signals Swapped Bank 1 Sensor 3 / Bank 2 Sensor 3 | O2 Sensor Signals Swapped Bank 1 Sensor 3/Bank 2 Sensor 3 is the generic description for the P2278 code, but the manufacturer may have a different description for your model and year vehicle. Currently, we have no further information about the P2278 OBDII code. | Faulty O2 Sensor O2 Sensor harness is open or shorted O2 Sensor circuit poor electrical connection
P2279 | Intake Air System Leak | The Engine Control Module (ECM) monitors the volume of air consumed at idle speed. The ECM controls the Idle Air Control (IAC) motor in order to regulate the air flow through the throttle body. The amount of air flowing through the throttle body will normally determine the engine speed. If there is an Intake Air (IA) leak or a malfunction in the Positive Crankcase Ventilation (PCV) system excess air can enter the intake manifold affecting engine speed. The ECM uses sensor input in order to determine an estimated volume of air that is used during normal idle conditions. If there is any excess air, the estimated volume of air will be more than the expected value and Diagnostic Trouble Code (DTC) P2279 sets. | Check for intake leaks Faulty Mass Air Flow (MAF) sensor Faulty PCV system
P2280 | Air Flow Restriction / Air Leak Between Air Filter and MAF | The Engine Control Module (ECM) has detected a vacuum leak into the engine. The ECM monitors the air passing through the Mass Air Flow (MAF) sensor, a vacuum leak means that unmetered air is entering the engine without passing through the MAF. | Check for intake leaks Faulty Mass Air Flow (MAF) sensor Faulty PCV system
P2281 | Air Leak Between MAF and Throttle Body | The Engine Control Module (ECM) has detected a vacuum leak into the engine. The ECM monitors the air passing through the Mass Air Flow (MAF) sensor, a vacuum leak means that unmetered air is entering the engine without passing through the MAF. | Check for intake leaks Faulty Mass Air Flow (MAF) sensor Faulty PCV system
P2282 | Air Leak Between Throttle Body and Intake Valves | The P2282 code sets when the Powertrain Control Module (PCM) detects an air leak that exceeds a predetermined limit for greater than 5 seconds. If the air flow entering the engine exceeds the air flow through the throttle, a leak is detected and this diagnostic fails. | Unmetered air leaks between throttle body and intake valves Air leaks at the intake manifold Positive Crankcase Ventilation (PCV) system is leaking or the valve is stuck open
P2283 | Injector Control Pressure Sensor Circuit | The Powertrain Control Module (PCM) monitors the Injector Control Pressure (ICP) sensor. The code sets when the signal from the sensor is out of factory specifications, and the PCM will go to open loop control of injection control pressure (operate from an estimated injection control pressure). The ICP sensor is a variable capacitance sensor that, when supplied with a 5-volts reference signal from the PCM, produces a linear analog voltage signal that indicates pressure. The ICP sensor's primary function is to provide a feedback signal to indicate rail pressure so that the PCM con command the correct injector timing and pulse width and the correct injection control pressure for the proper fuel delivery at all speed and load conditions. | Faulty Injector Control Pressure (ICP) sensor Injector Control Pressure (ICP) sensor harness is open or shorted Injector Control Pressure (ICP) sensor circuit poor electrical connection
P2284 | Injector Control Pressure Sensor Circuit Range/Performance | The Powertrain Control Module (PCM) monitors the Injector Control Pressure (ICP) sensor. The code sets when the signal from the sensor is out of factory specifications, and the PCM will go to open loop control of injection control pressure (operate from an estimated injection control pressure). The ICP sensor is a variable capacitance sensor that, when supplied with a 5-volts reference signal from the PCM, produces a linear analog voltage signal that indicates pressure. The ICP sensor's primary function is to provide a feedback signal to indicate rail pressure so that the PCM con command the correct injector timing and pulse width and the correct injection control pressure for the proper fuel delivery at all speed and load conditions. | Faulty Injector Control Pressure (ICP) sensor Injector Control Pressure (ICP) sensor harness is open or shorted Injector Control Pressure (ICP) sensor circuit poor electrical connection
P2285 | Injector Control Pressure Sensor Circuit Low | The Powertrain Control Module (PCM) monitors the Injector Control Pressure (ICP) sensor. The code sets when the signal from the sensor is out of factory specifications, and the PCM will go to open loop control of injection control pressure (operate from an estimated injection control pressure). The ICP sensor is a variable capacitance sensor that, when supplied with a 5-volts reference signal from the PCM, produces a linear analog voltage signal that indicates pressure. The ICP sensor's primary function is to provide a feedback signal to indicate rail pressure so that the PCM con command the correct injector timing and pulse width and the correct injection control pressure for the proper fuel delivery at all speed and load conditions. | Faulty Injector Control Pressure (ICP) sensor Injector Control Pressure (ICP) sensor harness is open or shorted Injector Control Pressure (ICP) sensor circuit poor electrical connection
P2286 | Injector Control Pressure Sensor Circuit High | The Powertrain Control Module (PCM) monitors the Injector Control Pressure (ICP) sensor. The code sets when the signal from the sensor is out of factory specifications, and the PCM will go to open loop control of injection control pressure (operate from an estimated injection control pressure). The ICP sensor is a variable capacitance sensor that, when supplied with a 5-volts reference signal from the PCM, produces a linear analog voltage signal that indicates pressure. The ICP sensor's primary function is to provide a feedback signal to indicate rail pressure so that the PCM con command the correct injector timing and pulse width and the correct injection control pressure for the proper fuel delivery at all speed and load conditions. | Faulty Injector Control Pressure (ICP) sensor Injector Control Pressure (ICP) sensor harness is open or shorted Injector Control Pressure (ICP) sensor circuit poor electrical connection
P2287 | Injector Control Pressure Sensor Circuit Intermittent | The Powertrain Control Module (PCM) monitors the Injector Control Pressure (ICP) sensor. The code sets when the signal from the sensor is out of factory specifications, and the PCM will go to open loop control of injection control pressure (operate from an estimated injection control pressure). The ICP sensor is a variable capacitance sensor that, when supplied with a 5-volts reference signal from the PCM, produces a linear analog voltage signal that indicates pressure. The ICP sensor's primary function is to provide a feedback signal to indicate rail pressure so that the PCM con command the correct injector timing and pulse width and the correct injection control pressure for the proper fuel delivery at all speed and load conditions. | Faulty Injector Control Pressure (ICP) sensor Injector Control Pressure (ICP) sensor harness is open or shorted Injector Control Pressure (ICP) sensor circuit poor electrical connection
P2288 | Injector Control Pressure Too High | The Powertrain Control Module (PCM) monitors the Injector Control Pressure (ICP) sensor. The code sets when the signal from the sensor is out of factory specifications, and the PCM will go to open loop control of injection control pressure (operate from an estimated injection control pressure). The ICP sensor is a variable capacitance sensor that, when supplied with a 5-volts reference signal from the PCM, produces a linear analog voltage signal that indicates pressure. The ICP sensor's primary function is to provide a feedback signal to indicate rail pressure so that the PCM con command the correct injector timing and pulse width and the correct injection control pressure for the proper fuel delivery at all speed and load conditions. | Faulty Injector Control Pressure (ICP) sensor . Injector Control Pressure (ICP) sensor harness is open or shorted Injector Control Pressure (ICP) sensor circuit poor electrical connection
P2289 | Injector Control Pressure Too High - Engine Off | The Powertrain Control Module (PCM) monitors the Injector Control Pressure (ICP) sensor. The code sets when the signal from the sensor is out of factory specifications, and the PCM will go to open loop control of injection control pressure (operate from an estimated injection control pressure). The ICP sensor is a variable capacitance sensor that, when supplied with a 5-volts reference signal from the PCM, produces a linear analog voltage signal that indicates pressure. The ICP sensor's primary function is to provide a feedback signal to indicate rail pressure so that the PCM con command the correct injector timing and pulse width and the correct injection control pressure for the proper fuel delivery at all speed and load conditions. | Faulty Injector Control Pressure (ICP) sensor Injector Control Pressure (ICP) sensor harness is open or shorted Injector Control Pressure (ICP) sensor circuit poor electrical connection
P2290 | Injector Control Pressure Too Low | The Powertrain Control Module (PCM) monitors the Injector Control Pressure (ICP) sensor. The code sets when the signal from the sensor is out of factory specifications, and the PCM will go to open loop control of injection control pressure (operate from an estimated injection control pressure). The ICP sensor is a variable capacitance sensor that, when supplied with a 5-volts reference signal from the PCM, produces a linear analog voltage signal that indicates pressure. The ICP sensor's primary function is to provide a feedback signal to indicate rail pressure so that the PCM con command the correct injector timing and pulse width and the correct injection control pressure for the proper fuel delivery at all speed and load conditions. | Faulty Injector Control Pressure (ICP) sensor Injector Control Pressure (ICP) sensor harness is open or shorted Injector Control Pressure (ICP) sensor circuit poor electrical connection
P2291 | Injector Control Pressure Too Low - Engine Cranking | The Powertrain Control Module (PCM) monitors the Injector Control Pressure (ICP) sensor. The code sets when the signal from the sensor is out of factory specifications, and the PCM will go to open loop control of injection control pressure (operate from an estimated injection control pressure). The ICP sensor is a variable capacitance sensor that, when supplied with a 5-volts reference signal from the PCM, produces a linear analog voltage signal that indicates pressure. The ICP sensor's primary function is to provide a feedback signal to indicate rail pressure so that the PCM con command the correct injector timing and pulse width and the correct injection control pressure for the proper fuel delivery at all speed and load conditions. | Faulty Injector Control Pressure (ICP) sensor Injector Control Pressure (ICP) sensor harness is open or shorted Injector Control Pressure (ICP) sensor circuit poor electrical connection
P2292 | Injector Control Pressure Erratic | The Powertrain Control Module (PCM) monitors the Injector Control Pressure (ICP) sensor. The code sets when the signal from the sensor is out of factory specifications, and the PCM will go to open loop control of injection control pressure (operate from an estimated injection control pressure). The ICP sensor is a variable capacitance sensor that, when supplied with a 5-volts reference signal from the PCM, produces a linear analog voltage signal that indicates pressure. The ICP sensor's primary function is to provide a feedback signal to indicate rail pressure so that the PCM con command the correct injector timing and pulse width and the correct injection control pressure for the proper fuel delivery at all speed and load conditions. | Faulty Injector Control Pressure (ICP) sensor Injector Control Pressure (ICP) sensor harness is open or shorted Injector Control Pressure (ICP) sensor circuit poor electrical connection
P2293 | Fuel Pressure Regulator 2 Performance | The Powertrain Control Module (PCM) monitors the fuel pressure. The code is set when the PCM detects the fuel pressure out of factory specifications. | Faulty Fuel Pressure Regulator Faulty Fuel Pump Faulty Fuel Pressure Sensor
P2294 | Fuel Pressure Regulator 2 Control Circuit | The Powertrain Control Module (PCM) monitors the fuel pressure. The code is set when the PCM detects the fuel pressure out of factory specifications. | Faulty Fuel Pressure Regulator Faulty Fuel Pump Faulty Fuel Pressure Sensor
P2295 | Fuel Pressure Regulator 2 Control Circuit Low | The Powertrain Control Module (PCM) monitors the fuel pressure. The code is set when the PCM detects the fuel pressure out of factory specifications. | Faulty Fuel Pressure Regulator Faulty Fuel Pump Faulty Fuel Pressure Sensor
P2296 | Fuel Pressure Regulator 2 Control Circuit High | The Powertrain Control Module (PCM) monitors the fuel pressure. The code is set when the PCM detects the fuel pressure out of factory specifications. | Faulty Fuel Pressure Regulator Faulty Fuel Pump Faulty Fuel Pressure Sensor
P2297 | O2 Sensor Out of Range During Deceleration | During a Deceleration Fuel Shut-Off (DFSO) event, the Powertrain Control Module (PCM) monitors how quickly the rear heated oxygen sensor (HO2S) switches from rich to lean. The measured rate of the rich to lean switch is compared to a calibrated threshold value. The threshold value takes into account the level of oxygen in the catalyst, which has an impact on how quickly the rich to lean switch occurs. The test fails when the measured value is slower than the threshold value. | Exhaust leaks before or near the Rear Heated Oxygen Sensor (HO2S) Faulty Rear Heated Oxygen Sensor (HO2S) Rear Heated Oxygen Sensor (HO2S) harness is open or shorted Rear Heated Oxygen Sensor (HO2S) circuit poor electrical connection
P2298 | O2 Sensor Out of Range During Deceleration |  | Faulty O2 Sensor O2 Sensor harness is open or shorted O2 Sensor circuit poor electrical connection
P2299 | Brake Pedal Position / Accelerator Pedal Position Incompatible | With the ignition ON and no break or Accelerator Pedal Position Sensor (APPS) faults present, then the Powertrain Control Module (PCM) recognizes a brake application following the APPS showing a fixed pedal opening. Temporary or permanent. Internally the PCM will reduce throttle opening below driver demand. | Faulty Brake Pedal Position Faulty Accelerator Pedal Position Sensor (APPS) Brake Pedal Position/Accelerator Pedal Position Sensor (APPS) harness is open or shorted Brake Pedal PositionAccelerator Pedal Position Sensor (APPS) circuit poor electrical connection
P2300 | Ignition Coil "A" Primary Control Circuit Low | The current flow, or dwell, through the primary ignition coil is controlled by the Powertrain Control Module (PCM) by providing a switched ground path through the ignition coil driver to ground. When the ignition coil driver is switched on, current rapidly builds up to a maximum value, determined by the coil inductance and resistance. When the current is switched off, the magnetic field collapses which induces a secondary high voltage surge and the spark plug is fired. This high voltage surge creates a flyback voltage which the PCM uses as a feedback during the ignition diagnostics. The PCM continuously monitors the ignition system for concerns. The P2300 code sets when the PCM detects a short to voltage in the circuit. | Faulty Ignition Coil 'A' Ignition Coil 'A' harness is open or shorted Ignition Coil 'A' circuit poor electrical connection
P2301 | Ignition Coil "A" Primary Control Circuit High | The current flow, or dwell, through the primary ignition coil is controlled by the Powertrain Control Module (PCM) by providing a switched ground path through the ignition coil driver to ground. When the ignition coil driver is switched on, current rapidly builds up to a maximum value, determined by the coil inductance and resistance. When the current is switched off, the magnetic field collapses which induces a secondary high voltage surge and the spark plug is fired. This high voltage surge creates a flyback voltage which the PCM uses as a feedback during the ignition diagnostics. The PCM continuously monitors the ignition system for concerns. The P2301 code sets when the PCM detects a short to voltage in the circuit. | Faulty Ignition Coil 'A' Ignition Coil 'A' harness is open or shorted Ignition Coil 'A' circuit poor electrical connection
P2302 | Ignition Coil "A" Secondary Circuit | The current flow, or dwell, through the primary ignition coil is controlled by the Powertrain Control Module (PCM) by providing a switched ground path through the ignition coil driver to ground. When the ignition coil driver is switched on, current rapidly builds up to a maximum value, determined by the coil inductance and resistance. When the current is switched off, the magnetic field collapses which induces a secondary high voltage surge and the spark plug is fired. This high voltage surge creates a flyback voltage which the PCM uses as a feedback during the ignition diagnostics. The PCM continuously monitors the ignition system for concerns. The P2302 code sets when the PCM detects a short to voltage in the circuit. | Faulty Ignition Coil 'A' Ignition Coil 'A' harness is open or shorted Ignition Coil 'A' circuit poor electrical connection
P2303 | Ignition Coil "B" Primary Control Circuit Low | The current flow, or dwell, through the primary ignition coil is controlled by the Powertrain Control Module (PCM) by providing a switched ground path through the ignition coil driver to ground. When the ignition coil driver is switched on, current rapidly builds up to a maximum value, determined by the coil inductance and resistance. When the current is switched off, the magnetic field collapses which induces a secondary high voltage surge and the spark plug is fired. This high voltage surge creates a flyback voltage which the PCM uses as a feedback during the ignition diagnostics. The PCM continuously monitors the ignition system for concerns. The P2303 code sets when the PCM detects a short to voltage in the circuit. | Faulty Ignition Coil 'B' Ignition Coil 'B' harness is open or shorted Ignition Coil 'B' circuit poor electrical connection
P2304 | Ignition Coil "B" Primary Control Circuit High | The current flow, or dwell, through the primary ignition coil is controlled by the Powertrain Control Module (PCM) by providing a switched ground path through the ignition coil driver to ground. When the ignition coil driver is switched on, current rapidly builds up to a maximum value, determined by the coil inductance and resistance. When the current is switched off, the magnetic field collapses which induces a secondary high voltage surge and the spark plug is fired. This high voltage surge creates a flyback voltage which the PCM uses as a feedback during the ignition diagnostics. The PCM continuously monitors the ignition system for concerns. The P2304 code sets when the PCM detects a short to voltage in the circuit. | Faulty Ignition Coil 'B' Ignition Coil 'B' harness is open or shorted Ignition Coil 'B' circuit poor electrical connection
P2305 | Ignition Coil "B" Secondary Circuit | The current flow, or dwell, through the primary ignition coil is controlled by the Powertrain Control Module (PCM) by providing a switched ground path through the ignition coil driver to ground. When the ignition coil driver is switched on, current rapidly builds up to a maximum value, determined by the coil inductance and resistance. When the current is switched off, the magnetic field collapses which induces a secondary high voltage surge and the spark plug is fired. This high voltage surge creates a flyback voltage which the PCM uses as a feedback during the ignition diagnostics. The PCM continuously monitors the ignition system for concerns. The P2305 code sets when the PCM detects a short to voltage in the circuit. | Faulty Ignition Coil 'B' Ignition Coil 'B' harness is open or shorted Ignition Coil 'B' circuit poor electrical connection
P2306 | Ignition Coil "C" Primary Control Circuit Low | The current flow, or dwell, through the primary ignition coil is controlled by the Powertrain Control Module (PCM) by providing a switched ground path through the ignition coil driver to ground. When the ignition coil driver is switched on, current rapidly builds up to a maximum value, determined by the coil inductance and resistance. When the current is switched off, the magnetic field collapses which induces a secondary high voltage surge and the spark plug is fired. This high voltage surge creates a flyback voltage which the PCM uses as a feedback during the ignition diagnostics. The PCM continuously monitors the ignition system for concerns. The P2306 code sets when the PCM detects a short to voltage in the circuit. | Faulty Ignition Coil 'C' Ignition Coil 'C' harness is open or shorted Ignition Coil 'C' circuit poor electrical connection
P2307 | Ignition Coil "C" Primary Control Circuit High | The current flow, or dwell, through the primary ignition coil is controlled by the Powertrain Control Module (PCM) by providing a switched ground path through the ignition coil driver to ground. When the ignition coil driver is switched on, current rapidly builds up to a maximum value, determined by the coil inductance and resistance. When the current is switched off, the magnetic field collapses which induces a secondary high voltage surge and the spark plug is fired. This high voltage surge creates a flyback voltage which the PCM uses as a feedback during the ignition diagnostics. The PCM continuously monitors the ignition system for concerns. The P2307 code sets when the PCM detects a short to voltage in the circuit | Faulty Ignition Coil 'C' Ignition Coil 'C' harness is open or shorted Ignition Coil 'C' circuit poor electrical connection
P2308 | Ignition Coil "C" Secondary Circuit | The current flow, or dwell, through the primary ignition coil is controlled by the Powertrain Control Module (PCM) by providing a switched ground path through the ignition coil driver to ground. When the ignition coil driver is switched on, current rapidly builds up to a maximum value, determined by the coil inductance and resistance. When the current is switched off, the magnetic field collapses which induces a secondary high voltage surge and the spark plug is fired. This high voltage surge creates a flyback voltage which the PCM uses as a feedback during the ignition diagnostics. The PCM continuously monitors the ignition system for concerns. The P2308 code sets when the PCM detects a short to voltage in the circuit. | Faulty Ignition Coil 'C' Ignition Coil 'C' harness is open or shorted Ignition Coil 'C' circuit poor electrical connection
P2309 | Ignition Coil "D" Primary Control Circuit Low | The current flow, or dwell, through the primary ignition coil is controlled by the Powertrain Control Module (PCM) by providing a switched ground path through the ignition coil driver to ground. When the ignition coil driver is switched on, current rapidly builds up to a maximum value, determined by the coil inductance and resistance. When the current is switched off, the magnetic field collapses which induces a secondary high voltage surge and the spark plug is fired. This high voltage surge creates a flyback voltage which the PCM uses as a feedback during the ignition diagnostics. The PCM continuously monitors the ignition system for concerns. The P2309 code sets when the PCM detects a short to voltage in the circuit. | Faulty Ignition Coil 'D' Ignition Coil 'D' harness is open or shorted Ignition Coil 'D' circuit poor electrical connection
P2310 | Ignition Coil "D" Primary Control Circuit High | The current flow, or dwell, through the primary ignition coil is controlled by the Powertrain Control Module (PCM) by providing a switched ground path through the ignition coil driver to ground. When the ignition coil driver is switched on, current rapidly builds up to a maximum value, determined by the coil inductance and resistance. When the current is switched off, the magnetic field collapses which induces a secondary high voltage surge and the spark plug is fired. This high voltage surge creates a flyback voltage which the PCM uses as a feedback during the ignition diagnostics. The PCM continuously monitors the ignition system for concerns. The P2310 code sets when the PCM detects a short to voltage in the circuit. | Faulty Ignition Coil 'D' Ignition Coil 'D' harness is open or shorted Ignition Coil 'D' circuit poor electrical connection
P2311 | Ignition Coil "D" Secondary Circuit | The current flow, or dwell, through the primary ignition coil is controlled by the Powertrain Control Module (PCM) by providing a switched ground path through the ignition coil driver to ground. When the ignition coil driver is switched on, current rapidly builds up to a maximum value, determined by the coil inductance and resistance. When the current is switched off, the magnetic field collapses which induces a secondary high voltage surge and the spark plug is fired. This high voltage surge creates a flyback voltage which the PCM uses as a feedback during the ignition diagnostics. The PCM continuously monitors the ignition system for concerns. The P2311 code sets when the PCM detects a short to voltage in the circuit. | Faulty Ignition Coil 'D' Ignition Coil 'D' harness is open or shorted Ignition Coil 'D' circuit poor electrical connection
P2312 | Ignition Coil "E" Primary Control Circuit Low | The current flow, or dwell, through the primary ignition coil is controlled by the Powertrain Control Module (PCM) by providing a switched ground path through the ignition coil driver to ground. When the ignition coil driver is switched on, current rapidly builds up to a maximum value, determined by the coil inductance and resistance. When the current is switched off, the magnetic field collapses which induces a secondary high voltage surge and the spark plug is fired. This high voltage surge creates a flyback voltage which the PCM uses as a feedback during the ignition diagnostics. The PCM continuously monitors the ignition system for concerns. The P2312 code sets when the PCM detects a short to voltage in the circuit. | Faulty Ignition Coil 'E' Ignition Coil 'E' harness is open or shorted Ignition Coil 'E' circuit poor electrical connection
P2313 | Ignition Coil "E" Primary Control Circuit High | The current flow, or dwell, through the primary ignition coil is controlled by the Powertrain Control Module (PCM) by providing a switched ground path through the ignition coil driver to ground. When the ignition coil driver is switched on, current rapidly builds up to a maximum value, determined by the coil inductance and resistance. When the current is switched off, the magnetic field collapses which induces a secondary high voltage surge and the spark plug is fired. This high voltage surge creates a flyback voltage which the PCM uses as a feedback during the ignition diagnostics. The PCM continuously monitors the ignition system for concerns. The P2307 code sets when the PCM detects a short to voltage in the circuit. | Faulty Ignition Coil 'E' Ignition Coil 'E' harness is open or shorted Ignition Coil 'E' circuit poor electrical connection
P2314 | Ignition Coil "E" Secondary Circuit | The current flow, or dwell, through the primary ignition coil is controlled by the Powertrain Control Module (PCM) by providing a switched ground path through the ignition coil driver to ground. When the ignition coil driver is switched on, current rapidly builds up to a maximum value, determined by the coil inductance and resistance. When the current is switched off, the magnetic field collapses which induces a secondary high voltage surge and the spark plug is fired. This high voltage surge creates a flyback voltage which the PCM uses as a feedback during the ignition diagnostics. The PCM continuously monitors the ignition system for concerns. The P2307 code sets when the PCM detects a short to voltage in the circuit. | Faulty Ignition Coil 'E' Ignition Coil 'E' harness is open or shorted Ignition Coil 'E' circuit poor electrical connection
P2315 | Ignition Coil "F" Primary Control Circuit Low | The current flow, or dwell, through the primary ignition coil is controlled by the Powertrain Control Module (PCM) by providing a switched ground path through the ignition coil driver to ground. When the ignition coil driver is switched on, current rapidly builds up to a maximum value, determined by the coil inductance and resistance. When the current is switched off, the magnetic field collapses which induces a secondary high voltage surge and the spark plug is fired. This high voltage surge creates a flyback voltage which the PCM uses as a feedback during the ignition diagnostics. The PCM continuously monitors the ignition system for concerns. The P2315 code sets when the PCM detects a short to voltage in the circuit. | Faulty Ignition Coil 'F' Ignition Coil 'F' harness is open or shorted Ignition Coil 'F' circuit poor electrical connection
P2316 | Ignition Coil "F" Primary Control Circuit High | The current flow, or dwell, through the primary ignition coil is controlled by the Powertrain Control Module (PCM) by providing a switched ground path through the ignition coil driver to ground. When the ignition coil driver is switched on, current rapidly builds up to a maximum value, determined by the coil inductance and resistance. When the current is switched off, the magnetic field collapses which induces a secondary high voltage surge and the spark plug is fired. This high voltage surge creates a flyback voltage which the PCM uses as a feedback during the ignition diagnostics. The PCM continuously monitors the ignition system for concerns. The P2316 code sets when the PCM detects a short to voltage in the circuit. | Faulty Ignition Coil 'F' Ignition Coil 'F' harness is open or shorted Ignition Coil 'F' circuit poor electrical connection
P2317 | Ignition Coil "F" Secondary Circuit | The current flow, or dwell, through the primary ignition coil is controlled by the Powertrain Control Module (PCM) by providing a switched ground path through the ignition coil driver to ground. When the ignition coil driver is switched on, current rapidly builds up to a maximum value, determined by the coil inductance and resistance. When the current is switched off, the magnetic field collapses which induces a secondary high voltage surge and the spark plug is fired. This high voltage surge creates a flyback voltage which the PCM uses as a feedback during the ignition diagnostics. The PCM continuously monitors the ignition system for concerns. The P2317 code sets when the PCM detects a short to voltage in the circuit. | Faulty Ignition Coil 'F' Ignition Coil 'F' harness is open or shorted Ignition Coil 'F' circuit poor electrical connection
P2318 | Ignition Coil "G" Primary Control Circuit Low | The current flow, or dwell, through the primary ignition coil is controlled by the Powertrain Control Module (PCM) by providing a switched ground path through the ignition coil driver to ground. When the ignition coil driver is switched on, current rapidly builds up to a maximum value, determined by the coil inductance and resistance. When the current is switched off, the magnetic field collapses which induces a secondary high voltage surge and the spark plug is fired. This high voltage surge creates a flyback voltage which the PCM uses as a feedback during the ignition diagnostics. The PCM continuously monitors the ignition system for concerns. The P2318 code sets when the PCM detects a short to voltage in the circuit. | Faulty Ignition Coil 'G' Ignition Coil 'G' harness is open or shorted Ignition Coil 'G' circuit poor electrical connection
P2319 | Ignition Coil "G" Primary Control Circuit High | The current flow, or dwell, through the primary ignition coil is controlled by the Powertrain Control Module (PCM) by providing a switched ground path through the ignition coil driver to ground. When the ignition coil driver is switched on, current rapidly builds up to a maximum value, determined by the coil inductance and resistance. When the current is switched off, the magnetic field collapses which induces a secondary high voltage surge and the spark plug is fired. This high voltage surge creates a flyback voltage which the PCM uses as a feedback during the ignition diagnostics. The PCM continuously monitors the ignition system for concerns. The P2319 code sets when the PCM detects a short to voltage in the circuit. | Faulty Ignition Coil 'G' Ignition Coil 'G' harness is open or shorted Ignition Coil 'G' circuit poor electrical connection
P2320 | Ignition Coil "G" Secondary Circuit | The current flow, or dwell, through the primary ignition coil is controlled by the Powertrain Control Module (PCM) by providing a switched ground path through the ignition coil driver to ground. When the ignition coil driver is switched on, current rapidly builds up to a maximum value, determined by the coil inductance and resistance. When the current is switched off, the magnetic field collapses which induces a secondary high voltage surge and the spark plug is fired. This high voltage surge creates a flyback voltage which the PCM uses as a feedback during the ignition diagnostics. The PCM continuously monitors the ignition system for concerns. The P2320 code sets when the PCM detects a short to voltage in the circuit. | Faulty Ignition Coil 'G' Ignition Coil 'G' harness is open or shorted Ignition Coil 'G' circuit poor electrical connection
P2321 | Ignition Coil "H" Primary Control Circuit Low | The current flow, or dwell, through the primary ignition coil is controlled by the Powertrain Control Module (PCM) by providing a switched ground path through the ignition coil driver to ground. When the ignition coil driver is switched on, current rapidly builds up to a maximum value, determined by the coil inductance and resistance. When the current is switched off, the magnetic field collapses which induces a secondary high voltage surge and the spark plug is fired. This high voltage surge creates a flyback voltage which the PCM uses as a feedback during the ignition diagnostics. The PCM continuously monitors the ignition system for concerns. The P2321 code sets when the PCM detects a short to voltage in the circuit. | Faulty Ignition Coil 'H' Ignition Coil 'H' harness is open or shorted Ignition Coil 'H' circuit poor electrical connection
P2322 | Ignition Coil "H" Primary Control Circuit High | The current flow, or dwell, through the primary ignition coil is controlled by the Powertrain Control Module (PCM) by providing a switched ground path through the ignition coil driver to ground. When the ignition coil driver is switched on, current rapidly builds up to a maximum value, determined by the coil inductance and resistance. When the current is switched off, the magnetic field collapses which induces a secondary high voltage surge and the spark plug is fired. This high voltage surge creates a flyback voltage which the PCM uses as a feedback during the ignition diagnostics. The PCM continuously monitors the ignition system for concerns. The P2322 code sets when the PCM detects a short to voltage in the circuit. | Faulty Ignition Coil 'H' Ignition Coil 'H' harness is open or shorted Ignition Coil 'H' circuit poor electrical connection
P2323 | Ignition Coil "H" Secondary Circuit | The current flow, or dwell, through the primary ignition coil is controlled by the Powertrain Control Module (PCM) by providing a switched ground path through the ignition coil driver to ground. When the ignition coil driver is switched on, current rapidly builds up to a maximum value, determined by the coil inductance and resistance. When the current is switched off, the magnetic field collapses which induces a secondary high voltage surge and the spark plug is fired. This high voltage surge creates a flyback voltage which the PCM uses as a feedback during the ignition diagnostics. The PCM continuously monitors the ignition system for concerns. The P2323 code sets when the PCM detects a short to voltage in the circuit. | Faulty Ignition Coil 'H' Ignition Coil 'H' harness is open or shorted Ignition Coil 'H' circuit poor electrical connection
P2324 | Ignition Coil "I" Primary Control Circuit Low | The current flow, or dwell, through the primary ignition coil is controlled by the Powertrain Control Module (PCM) by providing a switched ground path through the ignition coil driver to ground. When the ignition coil driver is switched on, current rapidly builds up to a maximum value, determined by the coil inductance and resistance. When the current is switched off, the magnetic field collapses which induces a secondary high voltage surge and the spark plug is fired. This high voltage surge creates a flyback voltage which the PCM uses as a feedback during the ignition diagnostics. The PCM continuously monitors the ignition system for concerns. The P2324 code sets when the PCM detects a short to voltage in the circuit. | Faulty Ignition Coil 'I' Ignition Coil 'I' harness is open or shorted Ignition Coil 'I' circuit poor electrical connection
P2325 | Ignition Coil "I" Primary Control Circuit High | The current flow, or dwell, through the primary ignition coil is controlled by the Powertrain Control Module (PCM) by providing a switched ground path through the ignition coil driver to ground. When the ignition coil driver is switched on, current rapidly builds up to a maximum value, determined by the coil inductance and resistance. When the current is switched off, the magnetic field collapses which induces a secondary high voltage surge and the spark plug is fired. This high voltage surge creates a flyback voltage which the PCM uses as a feedback during the ignition diagnostics. The PCM continuously monitors the ignition system for concerns. The P2325 code sets when the PCM detects a short to voltage in the circuit. | Faulty Ignition Coil 'I' Ignition Coil 'I' harness is open or shorted Ignition Coil 'I' circuit poor electrical connection
P2326 | Ignition Coil "I" Secondary Circuit | The current flow, or dwell, through the primary ignition coil is controlled by the Powertrain Control Module (PCM) by providing a switched ground path through the ignition coil driver to ground. When the ignition coil driver is switched on, current rapidly builds up to a maximum value, determined by the coil inductance and resistance. When the current is switched off, the magnetic field collapses which induces a secondary high voltage surge and the spark plug is fired. This high voltage surge creates a flyback voltage which the PCM uses as a feedback during the ignition diagnostics. The PCM continuously monitors the ignition system for concerns. The P2326 code sets when the PCM detects a short to voltage in the circuit.
P2327 | Ignition Coil "J" Primary Control Circuit Low | The current flow, or dwell, through the primary ignition coil is controlled by the Powertrain Control Module (PCM) by providing a switched ground path through the ignition coil driver to ground. When the ignition coil driver is switched on, current rapidly builds up to a maximum value, determined by the coil inductance and resistance. When the current is switched off, the magnetic field collapses which induces a secondary high voltage surge and the spark plug is fired. This high voltage surge creates a flyback voltage which the PCM uses as a feedback during the ignition diagnostics. The PCM continuously monitors the ignition system for concerns. The P2327 code sets when the PCM detects a short to voltage in the circuit. | Faulty Ignition Coil 'J' Ignition Coil 'J' harness is open or shorted Ignition Coil 'J' circuit poor electrical connection
P2328 | Ignition Coil "J" Primary Control Circuit High | The current flow, or dwell, through the primary ignition coil is controlled by the Powertrain Control Module (PCM) by providing a switched ground path through the ignition coil driver to ground. When the ignition coil driver is switched on, current rapidly builds up to a maximum value, determined by the coil inductance and resistance. When the current is switched off, the magnetic field collapses which induces a secondary high voltage surge and the spark plug is fired. This high voltage surge creates a flyback voltage which the PCM uses as a feedback during the ignition diagnostics. The PCM continuously monitors the ignition system for concerns. The P2328 code sets when the PCM detects a short to voltage in the circuit. | Faulty Ignition Coil 'J' Ignition Coil 'J' harness is open or shorted Ignition Coil 'J' circuit poor electrical connection
P2329 | Ignition Coil "J" Secondary Circuit | The current flow, or dwell, through the primary ignition coil is controlled by the Powertrain Control Module (PCM) by providing a switched ground path through the ignition coil driver to ground. When the ignition coil driver is switched on, current rapidly builds up to a maximum value, determined by the coil inductance and resistance. When the current is switched off, the magnetic field collapses which induces a secondary high voltage surge and the spark plug is fired. This high voltage surge creates a flyback voltage which the PCM uses as a feedback during the ignition diagnostics. The PCM continuously monitors the ignition system for concerns. The P2329 code sets when the PCM detects a short to voltage in the circuit. | Faulty Ignition Coil 'J' Ignition Coil 'J' harness is open or shorted Ignition Coil 'J' circuit poor electrical connection
P2330 | Ignition Coil "K" Primary Control Circuit Low | The current flow, or dwell, through the primary ignition coil is controlled by the Powertrain Control Module (PCM) by providing a switched ground path through the ignition coil driver to ground. When the ignition coil driver is switched on, current rapidly builds up to a maximum value, determined by the coil inductance and resistance. When the current is switched off, the magnetic field collapses which induces a secondary high voltage surge and the spark plug is fired. This high voltage surge creates a flyback voltage which the PCM uses as a feedback during the ignition diagnostics. The PCM continuously monitors the ignition system for concerns. The P2330 code sets when the PCM detects a short to voltage in the circuit. | Faulty Ignition Coil 'K' Ignition Coil 'K' harness is open or shorted Ignition Coil 'K' circuit poor electrical connection
P2331 | Ignition Coil "K" Primary Control Circuit High | The current flow, or dwell, through the primary ignition coil is controlled by the Powertrain Control Module (PCM) by providing a switched ground path through the ignition coil driver to ground. When the ignition coil driver is switched on, current rapidly builds up to a maximum value, determined by the coil inductance and resistance. When the current is switched off, the magnetic field collapses which induces a secondary high voltage surge and the spark plug is fired. This high voltage surge creates a flyback voltage which the PCM uses as a feedback during the ignition diagnostics. The PCM continuously monitors the ignition system for concerns. The P2331 code sets when the PCM detects a short to voltage in the circuit. | Faulty Ignition Coil 'K' Ignition Coil 'K' harness is open or shorted Ignition Coil 'K' circuit poor electrical connection
P2332 | Ignition Coil "K" Secondary Circuit | The current flow, or dwell, through the primary ignition coil is controlled by the Powertrain Control Module (PCM) by providing a switched ground path through the ignition coil driver to ground. When the ignition coil driver is switched on, current rapidly builds up to a maximum value, determined by the coil inductance and resistance. When the current is switched off, the magnetic field collapses which induces a secondary high voltage surge and the spark plug is fired. This high voltage surge creates a flyback voltage which the PCM uses as a feedback during the ignition diagnostics. The PCM continuously monitors the ignition system for concerns. The P2332 code sets when the PCM detects a short to voltage in the circuit. | Faulty Ignition Coil 'K' Ignition Coil 'K' harness is open or shorted Ignition Coil 'K' circuit poor electrical connection
P2333 | Ignition Coil "L" Primary Control Circuit Low | The current flow, or dwell, through the primary ignition coil is controlled by the Powertrain Control Module (PCM) by providing a switched ground path through the ignition coil driver to ground. When the ignition coil driver is switched on, current rapidly builds up to a maximum value, determined by the coil inductance and resistance. When the current is switched off, the magnetic field collapses which induces a secondary high voltage surge and the spark plug is fired. This high voltage surge creates a flyback voltage which the PCM uses as a feedback during the ignition diagnostics. The PCM continuously monitors the ignition system for concerns. The P2333 code sets when the PCM detects a short to voltage in the circuit. | Faulty Ignition Coil 'L' Ignition Coil 'L' harness is open or shorted Ignition Coil 'L' circuit poor electrical connection
P2334 | Ignition Coil "L" Primary Control Circuit High | The current flow, or dwell, through the primary ignition coil is controlled by the Powertrain Control Module (PCM) by providing a switched ground path through the ignition coil driver to ground. When the ignition coil driver is switched on, current rapidly builds up to a maximum value, determined by the coil inductance and resistance. When the current is switched off, the magnetic field collapses which induces a secondary high voltage surge and the spark plug is fired. This high voltage surge creates a flyback voltage which the PCM uses as a feedback during the ignition diagnostics. The PCM continuously monitors the ignition system for concerns. The P2334 code sets when the PCM detects a short to voltage in the circuit. | Faulty Ignition Coil 'L' Ignition Coil 'L' harness is open or shorted Ignition Coil 'L' circuit poor electrical connection
P2335 | Ignition Coil "L" Secondary Circuit | The current flow, or dwell, through the primary ignition coil is controlled by the Powertrain Control Module (PCM) by providing a switched ground path through the ignition coil driver to ground. When the ignition coil driver is switched on, current rapidly builds up to a maximum value, determined by the coil inductance and resistance. When the current is switched off, the magnetic field collapses which induces a secondary high voltage surge and the spark plug is fired. This high voltage surge creates a flyback voltage which the PCM uses as a feedback during the ignition diagnostics. The PCM continuously monitors the ignition system for concerns. The P2335 code sets when the PCM detects a short to voltage in the circuit. | Faulty Ignition Coil 'L' Ignition Coil 'L' harness is open or shorted Ignition Coil 'L' circuit poor electrical connection
P2336 | Cylinder #1 Above Knock Threshold | The Knock Sensor (KS) senses engine knocking (also known as detonation or pinging) using a piezoelectric element. The sensor is attached to the cylinder block, cylinder head or intake manifold. A knocking vibration from the cylinder block is sensed as vibrational pressure. This pressure is converted into a voltage signal and sent to the Engine Control Module (ECM). The ECM uses this signal to retard the ignition timing and protect the engine from this damaging pre-ignition. | Faulty knock sensor Knock sensor circuit poor electrical connection Knock sensor harness is open or shorted Faulty Engine Control Module (ECM)
P2337 | Cylinder #2 Above Knock Threshold | The Knock Sensor (KS) senses engine knocking (also known as detonation or pinging) using a piezoelectric element. The sensor is attached to the cylinder block, cylinder head or intake manifold. A knocking vibration from the cylinder block is sensed as vibrational pressure. This pressure is converted into a voltage signal and sent to the Engine Control Module (ECM). The ECM uses this signal to retard the ignition timing and protect the engine from this damaging pre-ignition. | Faulty knock sensor Knock sensor circuit poor electrical connection Knock sensor harness is open or shorted Faulty Engine Control Module (ECM)
P2338 | Cylinder #3 Above Knock Threshold | The Knock Sensor (KS) senses engine knocking (also known as detonation or pinging) using a piezoelectric element. The sensor is attached to the cylinder block, cylinder head or intake manifold. A knocking vibration from the cylinder block is sensed as vibrational pressure. This pressure is converted into a voltage signal and sent to the Engine Control Module (ECM). The ECM uses this signal to retard the ignition timing and protect the engine from this damaging pre-ignition. | Faulty knock sensor Knock sensor circuit poor electrical connection Knock sensor harness is open or shorted Faulty Engine Control Module (ECM)
P2339 | Cylinder #4 Above Knock Threshold | The Knock Sensor (KS) senses engine knocking (also known as detonation or pinging) using a piezoelectric element. The sensor is attached to the cylinder block, cylinder head or intake manifold. A knocking vibration from the cylinder block is sensed as vibrational pressure. This pressure is converted into a voltage signal and sent to the Engine Control Module (ECM). The ECM uses this signal to retard the ignition timing and protect the engine from this damaging pre-ignition. | Faulty knock sensor Knock sensor circuit poor electrical connection Knock sensor harness is open or shorted Faulty Engine Control Module (ECM)
P2340 | Cylinder #5 Above Knock Threshold | The Knock Sensor (KS) senses engine knocking (also known as detonation or pinging) using a piezoelectric element. The sensor is attached to the cylinder block, cylinder head or intake manifold. A knocking vibration from the cylinder block is sensed as vibrational pressure. This pressure is converted into a voltage signal and sent to the Engine Control Module (ECM). The ECM uses this signal to retard the ignition timing and protect the engine from this damaging pre-ignition. | Faulty knock sensor Knock sensor circuit poor electrical connection Knock sensor harness is open or shorted Faulty Engine Control Module (ECM)
P2341 | Cylinder #6 Above Knock Threshold | The Knock Sensor (KS) senses engine knocking (also known as detonation or pinging) using a piezoelectric element. The sensor is attached to the cylinder block, cylinder head or intake manifold. A knocking vibration from the cylinder block is sensed as vibrational pressure. This pressure is converted into a voltage signal and sent to the Engine Control Module (ECM). The ECM uses this signal to retard the ignition timing and protect the engine from this damaging pre-ignition. | Faulty knock sensor Knock sensor circuit poor electrical connection Knock sensor harness is open or shorted Faulty Engine Control Module (ECM)
P2342 | Cylinder #7 Above Knock Threshold | The Knock Sensor (KS) senses engine knocking (also known as detonation or pinging) using a piezoelectric element. The sensor is attached to the cylinder block, cylinder head or intake manifold. A knocking vibration from the cylinder block is sensed as vibrational pressure. This pressure is converted into a voltage signal and sent to the Engine Control Module (ECM). The ECM uses this signal to retard the ignition timing and protect the engine from this damaging pre-ignition. | Faulty knock sensor Knock sensor circuit poor electrical connection Knock sensor harness is open or shorted Faulty Engine Control Module (ECM)
P2343 | Cylinder #8 Above Knock Threshold | The Knock Sensor (KS) senses engine knocking (also known as detonation or pinging) using a piezoelectric element. The sensor is attached to the cylinder block, cylinder head or intake manifold. A knocking vibration from the cylinder block is sensed as vibrational pressure. This pressure is converted into a voltage signal and sent to the Engine Control Module (ECM). The ECM uses this signal to retard the ignition timing and protect the engine from this damaging pre-ignition. | Faulty knock sensor Knock sensor circuit poor electrical connection Knock sensor harness is open or shorted Faulty Engine Control Module (ECM)
P2344 | Cylinder #9 Above Knock Threshold | The Knock Sensor (KS) senses engine knocking (also known as detonation or pinging) using a piezoelectric element. The sensor is attached to the cylinder block, cylinder head or intake manifold. A knocking vibration from the cylinder block is sensed as vibrational pressure. This pressure is converted into a voltage signal and sent to the Engine Control Module (ECM). The ECM uses this signal to retard the ignition timing and protect the engine from this damaging pre-ignition. | Faulty knock sensor Knock sensor circuit poor electrical connection Knock sensor harness is open or shorted Faulty Engine Control Module (ECM)
P2345 | Cylinder #10 Above Knock Threshold | The Knock Sensor (KS) senses engine knocking (also known as detonation or pinging) using a piezoelectric element. The sensor is attached to the cylinder block, cylinder head or intake manifold. A knocking vibration from the cylinder block is sensed as vibrational pressure. This pressure is converted into a voltage signal and sent to the Engine Control Module (ECM). The ECM uses this signal to retard the ignition timing and protect the engine from this damaging pre-ignition. | Faulty knock sensor Knock sensor circuit poor electrical connection Knock sensor harness is open or shorted Faulty Engine Control Module (ECM)
P2346 | Cylinder #11 Above Knock Threshold | The Knock Sensor (KS) senses engine knocking (also known as detonation or pinging) using a piezoelectric element. The sensor is attached to the cylinder block, cylinder head or intake manifold. A knocking vibration from the cylinder block is sensed as vibrational pressure. This pressure is converted into a voltage signal and sent to the Engine Control Module (ECM). The ECM uses this signal to retard the ignition timing and protect the engine from this damaging pre-ignition. | Faulty knock sensor Knock sensor circuit poor electrical connection Knock sensor harness is open or shorted Faulty Engine Control Module (ECM)
P2347 | Cylinder #12 Above Knock Threshold | The Knock Sensor (KS) senses engine knocking (also known as detonation or pinging) using a piezoelectric element. The sensor is attached to the cylinder block, cylinder head or intake manifold. A knocking vibration from the cylinder block is sensed as vibrational pressure. This pressure is converted into a voltage signal and sent to the Engine Control Module (ECM). The ECM uses this signal to retard the ignition timing and protect the engine from this damaging pre-ignition. | Faulty knock sensor Knock sensor circuit poor electrical connection Knock sensor harness is open or shorted Faulty Engine Control Module (ECM)
P2400 | Evaporative Emission System Leak Detection Pump Control Circuit/Open | 5 hours after the ignition switch is turned OFF, the electric vacuum pump creates negative pressure (vacuum) in the EVAP (Evaporative Emission) system. The Engine Control Module (ECM) monitors for leaks and actuator malfunctions based on the EVAP pressure. | Faulty Vacuum Pump Module Vacuum Pump Module harness is open or shorted Vacuum Pump Module circuit poor electrical connection. Faulty Engine Control Module (ECM)
P2401 | Evaporative Emission System Leak Detection Pump Control Circuit Low | 5 hours after the ignition switch is turned OFF, the electric vacuum pump creates negative pressure (vacuum) in the EVAP (Evaporative Emission) system. The Engine Control Module (ECM) monitors for leaks and actuator malfunctions based on the EVAP pressure. | Faulty Vacuum Pump Module Vacuum Pump Module harness is open or shorted Vacuum Pump Module circuit poor electrical connection. Faulty Engine Control Module (ECM)
P2402 | Evaporative Emission System Leak Detection Pump Control Circuit High | 5 hours after the ignition switch is turned OFF, the electric vacuum pump creates negative pressure (vacuum) in the EVAP (Evaporative Emission) system. The Engine Control Module (ECM) monitors for leaks and actuator malfunctions based on the EVAP pressure. | Faulty Vacuum Pump Module Vacuum Pump Module harness is open or shorted Vacuum Pump Module circuit poor electrical connection. Faulty Engine Control Module (ECM)
P2403 | Evaporative Emission System Leak Detection Pump Sense Circuit/Open | The Engine Control Module (ECM) checks power consumption on the Leak Detection Pump. The Diagnostic Trouble Code (DTC) can be diagnosed when the leak diagnostic system is run. A diagnostic trouble code is stored if the current consumption of the pump in the Leak Detection Pump unit varies too much during the reference phase. | Faulty Leak Detection Pump Leak Detection Pump harness is open or shorted Leak Detection Pump circuit poor electrical connection Faulty Purge Valve Clogged or damaged charcoal canister
P2404 | Evaporative Emission System Leak Detection Pump Sense Circuit Range/Performance | The Engine Control Module (ECM) checks power consumption on the Leak Detection Pump. The Diagnostic Trouble Code (DTC) can be diagnosed when the leak diagnostic system is run. A diagnostic trouble code is stored if the current consumption of the pump in the Leak Detection Pump unit varies too much during the reference phase. | Faulty Leak Detection Pump Leak Detection Pump harness is open or shorted Leak Detection Pump circuit poor electrical connection Faulty Purge Valve Clogged or damaged charcoal canister
P2405 | Evaporative Emission System Leak Detection Pump Sense Circuit Low | The Engine Control Module (ECM) checks power consumption on the Leak Detection Pump. The Diagnostic Trouble Code (DTC) can be diagnosed when the leak diagnostic system is run. A diagnostic trouble code is stored if the current consumption of the pump in the Leak Detection Pump unit varies too much during the reference phase. | Faulty Leak Detection Pump Leak Detection Pump harness is open or shorted Leak Detection Pump circuit poor electrical connection Faulty Purge Valve Clogged or damaged charcoal canister
P2406 | Evaporative Emission System Leak Detection Pump Sense Circuit High | The Engine Control Module (ECM) checks power consumption on the Leak Detection Pump. The Diagnostic Trouble Code (DTC) can be diagnosed when the leak diagnostic system is run. A diagnostic trouble code is stored if the current consumption of the pump in the Leak Detection Pump unit varies too much during the reference phase. | Faulty Leak Detection Pump Leak Detection Pump harness is open or shorted Leak Detection Pump circuit poor electrical connection Faulty Purge Valve Clogged or damaged charcoal canister
P2407 | Evaporative Emission System Leak Detection Pump Sense Circuit Intermittent/Erratic | The Engine Control Module (ECM) checks power consumption on the Leak Detection Pump. The Diagnostic Trouble Code (DTC) can be diagnosed when the leak diagnostic system is run. A diagnostic trouble code is stored if the current consumption of the pump in the Leak Detection Pump unit varies too much during the reference phase. | Faulty Leak Detection Pump Leak Detection Pump harness is open or shorted Leak Detection Pump circuit poor electrical connection Faulty Purge Valve Clogged or damaged charcoal canister
P2408 | Fuel Cap Sensor/Switch Circuit | The Engine Control Module (ECM) monitors the Fuel Cap Sensor/Switch. The OBDII code is set when the Fuel Cap Sensor/Switch circuit is out of factory specifications. | Faulty Fuel Cap Sensor/Switch Fuel Cap Sensor/Switch harness is open or shorted Fuel Cap Sensor/Switch circuit poor electrical connection
P2409 | Fuel Cap Sensor/Switch Circuit Range/Performance | The Engine Control Module (ECM) monitors the Fuel Cap Sensor/Switch. The OBDII code is set when the Fuel Cap Sensor/Switch circuit is out of factory specifications. | Faulty Fuel Cap Sensor/Switch Fuel Cap Sensor/Switch harness is open or shorted Fuel Cap Sensor/Switch circuit poor electrical connection
P2410 | Fuel Cap Sensor/Switch Circuit Low | The Engine Control Module (ECM) monitors the Fuel Cap Sensor/Switch. The OBDII code is set when the Fuel Cap Sensor/Switch circuit is out of factory specifications. | Faulty Fuel Cap Sensor/Switch Fuel Cap Sensor/Switch harness is open or shorted Fuel Cap Sensor/Switch circuit poor electrical connection
P2411 | Fuel Cap Sensor/Switch Circuit High | The Engine Control Module (ECM) monitors the Fuel Cap Sensor/Switch. The OBDII code is set when the Fuel Cap Sensor/Switch circuit is out of factory specifications. | Faulty Fuel Cap Sensor/Switch Fuel Cap Sensor/Switch harness is open or shorted Fuel Cap Sensor/Switch circuit poor electrical connection
P2412 | Fuel Cap Sensor/Switch Circuit Intermittent/Erratic | The Engine Control Module (ECM) monitors the Fuel Cap Sensor/Switch. The OBDII code is set when the Fuel Cap Sensor/Switch circuit is out of factory specifications. | Faulty Fuel Cap Sensor/Switch Fuel Cap Sensor/Switch harness is open or shorted Fuel Cap Sensor/Switch circuit poor electrical connection
P2413 | Exhaust Gas Recirculation System Performance | The Exhaust Gas Recirculation (EGR) valve is controlled by the Powertrain Control Module (PCM). When the EGR valve is open, exhaust gas flows from the exhaust manifold through the EGR valve, the intake manifold, and the EGR passage. The exhaust gas is circulated into the air/fuel mixture to lower the combustion temperatures, reducing oxides of nitrogen (NOx) emissions. A sensor (lift sensor) is built into the EGR valve and detects the amount of valve lift. The command value for the target valve lift is stored in the PCM so that exhaust gas recirculation can be optimized according to driving conditions. Comparing this command value with the lift sensor output signal value, the PCM controls the EGR valve to make the amount of actual valve lift equal to the command value. If the valve sensor output is not enough for the commanded valve lift, a malfunction is detected and a Diagnostic Trouble Code (DTC) is stored. | Faulty Exhaust Gas Recirculation (EGR) valve Exhaust Gas Recirculation (EGR) valve harness is open or shorted Exhaust Gas Recirculation (EGR) valve circuit poor electrical connection
P2414 | O2 Sensor Exhaust Sample Error | The Engine Control Module (ECM) monitor the Oxygen (O2) Sensor performance. The OBDII code is set when the ECM finds the O2 Sensor signal out of factory specifications. | Faulty Oxygen (O2) Sensor Oxygen (O2) harness is open or shorted Oxygen (O2) circuit poor electrical connection
P2415 | O2 Sensor Exhaust Sample Error | The Engine Control Module (ECM) monitor the Oxygen (O2) Sensor performance. The OBDII code is set when the ECM finds the O2 Sensor signal out of factory specifications. | Faulty Oxygen (O2) Sensor Oxygen (O2) harness is open or shorted Oxygen (O2) circuit poor electrical connection
P2416 | O2 Sensor Signals Swapped Bank 1 Sensor 2 / Bank 1 Sensor 3 | The Engine Control Module (ECM) monitor the Oxygen (O2) Sensor performance. The OBDII code is set when the ECM finds the O2 Sensor signal out of factory specifications. | Faulty Oxygen (O2) Sensor Oxygen (O2) harness is open or shorted Oxygen (O2) circuit poor electrical connection
P2417 | O2 Sensor Signals Swapped Bank 2 Sensor 2 / Bank 2 Sensor 3 | The Engine Control Module (ECM) monitor the Oxygen (O2) Sensor performance. The OBDII code is set when the ECM finds the O2 Sensor signal out of factory specifications. | Faulty Oxygen (O2) Sensor Oxygen (O2) harness is open or shorted Oxygen (O2) circuit poor electrical connection
P2418 | Evaporative Emission System Switching Valve Control Circuit / Open | 5 hours after the ignition switch is turned OFF, the leak detection pump creates negative pressure(vacuum) in the EVAP system. The Engine Control Module (ECM) monitors for leaks and actuator malfunctions based on the EVAP pressure. HINT: If the engine coolant temperature is not below 35°C (95°F) 5 hours after the ignition switch is turned OFF, the monitor check starts 2 hours later. If it is still not below 35°C (95°F) 7 hours after the ignition switch is turned OFF, the monitor check starts 2.5 hours later. | Faulty Vacuum Pump Module Vacuum Pump Module harness is open or shorted Vacuum Pump Module circuit poor electrical connection. Faulty Engine Control Module (ECM)
P2419 | Evaporative Emission System Switching Valve Control Circuit Low | 5 hours after the ignition switch is turned OFF, the leak detection pump creates negative pressure(vacuum) in the EVAP system. The Engine Control Module (ECM) monitors for leaks and actuator malfunctions based on the EVAP pressure. HINT: If the engine coolant temperature is not below 35°C (95°F) 5 hours after the ignition switch is turned OFF, the monitor check starts 2 hours later. If it is still not below 35°C (95°F) 7 hours after the ignition switch is turned OFF, the monitor check starts 2.5 hours later. | Faulty Vacuum Pump Module Vacuum Pump Module harness is open or shorted Vacuum Pump Module circuit poor electrical connection. Faulty Engine Control Module (ECM)
P2420 | Evaporative Emission System Switching Valve Control Circuit High | 5 hours after the ignition switch is turned OFF, the electric vacuum pump creates negative pressure (vacuum) in the EVAP (Evaporative Emission) system. The Engine Control Module (ECM) monitors for leaks and actuator malfunctions based on the EVAP pressure. | Faulty Vacuum Pump Module Vacuum Pump Module harness is open or shorted Vacuum Pump Module circuit poor electrical connection. Faulty Engine Control Module (ECM)
P2421 | Evaporative Emission System Vent Valve Stuck Open | The fuel tank pressure (FTP) sensor output indicates about atmospheric pressure 0 kPa (0 in.Hg, 0 mmHg) before purge starts since the evaporative emission (EVAP) canister vent shut valve is normally open (open to the atmosphere). The sensor indicates a negative pressure value (vacuum) during purging. When the FTP sensor indicates vacuum after starting the engine, there is the possibility of an FTP sensor zero point shift failure or an EVAP canister vent shut valve stuck closed failure. So the powertrain control module (PCM) monitors the FTP sensor output after purge starts. The PCM detects a malfunction of the EVAP canister vent shut valve if the output indicates excessive vacuum. However, if the fuel tank internal pressure is below the specified value (excessive vacuum is detected) when starting the engine, the malfunction detection should be done as follows because it is difficult to distinguish the FTP sensor range problem (P1454) from the EVAP canister vent shut valve stuck closed (P2422). 1. If neither Temporary Diagnostic Trouble Code (DTC) (P1454 nor P2422) is stored, both DTCs are stored. 2. If both Temporary DTCs (P1454 and P2422) are stored and excessive vacuum is detected, both DTCs are stored. 3. If either Temporary DTC (P1454 or P2422) is stored and excessive vacuum is detected, the PCM stores the DTC of the Temporary DTC that was stored. | Faulty Evaporative Emission Vent Shut Valve Evaporative Emission Vent Shut Valve harness is open or shorted Evaporative Emission Vent Shut Valve circuit poor electrical connection
P2422 | Evaporative Emission System Vent Valve Stuck Closed | The fuel tank pressure (FTP) sensor output indicates about atmospheric pressure 0 kPa (0 in.Hg, 0 mmHg) before purge starts since the evaporative emission (EVAP) canister vent shut valve is normally open (open to the atmosphere). The sensor indicates a negative pressure value (vacuum) during purging. When the FTP sensor indicates vacuum after starting the engine, there is the possibility of an FTP sensor zero point shift failure or an EVAP canister vent shut valve stuck closed failure. So the powertrain control module (PCM) monitors the FTP sensor output after purge starts. The PCM detects a malfunction of the EVAP canister vent shut valve if the output indicates excessive vacuum. However, if the fuel tank internal pressure is below the specified value (excessive vacuum is detected) when starting the engine, the malfunction detection should be done as follows because it is difficult to distinguish the FTP sensor range problem (P1454) from the EVAP canister vent shut valve stuck closed (P2422). 1. If neither Temporary Diagnostic Trouble Code (DTC) (P1454 nor P2422) is stored, both DTCs are stored. 2. If both Temporary DTCs (P1454 and P2422) are stored and excessive vacuum is detected, both DTCs are stored. 3. If either Temporary DTC (P1454 or P2422) is stored and excessive vacuum is detected, the PCM stores the DTC of the Temporary DTC that was stored. | Faulty Evaporative Emission Vent Shut Valve Evaporative Emission Vent Shut Valve harness is open or shorted Evaporative Emission Vent Shut Valve circuit poor electrical connection
P2423 | HC Adsorption Catalyst Efficiency Below Threshold | The Engine Control Module (ECM) monitors the phase gap between heated oxygen sensor 2 signal and heated oxygen sensor 3 signal. The phase gap between heated oxygen sensor 2 signal and heated oxygen sensor 3 signal becomes small as the Hydro Carbon (HC) adsorption catalyst (under floor) is deteriorated. When the phase gap between heated oxygen sensor 2 signal and heated oxygen sensor 3 signal approaches a specified limit value, the HC adsorption catalyst (under floor) malfunction is diagnosed. | Hydro Carbon (HC) adsorption catalyst (under floor) Exhaust tube Intake air leaks Faulty Fuel injector Fuel injector leaks Faulty Spark plug Improper ignition timing
P2424 | HC Adsorption Catalyst Efficiency Below Threshold | The Engine Control Module (ECM) monitors the phase gap between heated oxygen sensor 2 signal and heated oxygen sensor 3 signal. The phase gap between heated oxygen sensor 2 signal and heated oxygen sensor 3 signal becomes small as the HC adsorption catalyst (under floor) is deteriorated. When the phase gap between heated oxygen sensor 2 signal and heated oxygen sensor 3 signal approaches a specified limit value, the HC adsorption catalyst (under floor) malfunction is diagnosed. | Hydro Carbon (HC) adsorption catalyst (under floor) Exhaust tube Intake air leaks Faulty Fuel injector Fuel injector leaks Faulty Spark plug Improper ignition timing
P2425 | Exhaust Gas Recirculation Cooling Valve Control Circuit/Open | The Engine Control Module (ECM) monitors the Exhaust Gas Recirculation Cooling Valve. The OBDII Codes is set if the Exhaust Gas Recirculation Cooling Valve is out of factory specifications. | Faulty Exhaust Gas Recirculation Cooling Valve Exhaust Gas Recirculation Cooling Valve harness is open or shorted Exhaust Gas Recirculation Cooling Valve circuit poor electrical connection
P2426 | Exhaust Gas Recirculation Cooling Valve Control Circuit Low | The Engine Control Module (ECM) monitors the Exhaust Gas Recirculation Cooling Valve. The OBDII Codes is set if the Exhaust Gas Recirculation Cooling Valve is out of factory specifications. | Faulty Exhaust Gas Recirculation Cooling Valve Exhaust Gas Recirculation Cooling Valve harness is open or shorted Exhaust Gas Recirculation Cooling Valve circuit poor electrical connection
P2427 | Exhaust Gas Recirculation Cooling Valve Control Circuit High | The Engine Control Module (ECM) monitors the Exhaust Gas Recirculation Cooling Valve. The OBDII Codes is set if the Exhaust Gas Recirculation Cooling Valve is out of factory specifications. | Faulty Exhaust Gas Recirculation Cooling Valve Exhaust Gas Recirculation Cooling Valve harness is open or shorted Exhaust Gas Recirculation Cooling Valve circuit poor electrical connection
P2428 | Exhaust Gas Temperature Too High | The Powertrain Control Module (PCM) monitors the Exhaust Gas Temperature (EGT) sensor for a biased signal value. Following an 8-hour soak, the PCM records the EGT sensor temperature value at key ON, engine OFF. After several minutes of vehicle operation at vehicle speeds greater than 40.2 km/h (25 mph) the PCM calculates an expected key ON, engine OFF value. The PCM determines what the expected EGT value at key ON, engine OFF should have been based on inputs from other sensors. The test fails when the difference between the expected calculated value and the actual recorded value is greater than 40°C (72°F). | Faulty Exhaust Gas Temperature (EGT) Exhaust Gas Temperature (EGT) harness is open or shorted Exhaust Gas Temperature (EGT) circuit poor electrical connection Extreme changes in ambient temperature soon after key ON, engine running
P2429 | Exhaust Gas Temperature Too High | The Powertrain Control Module (PCM) monitors the Exhaust Gas Temperature (EGT) sensor for a biased signal value. Following an 8-hour soak, the PCM records the EGT sensor temperature value at key ON, engine OFF. After several minutes of vehicle operation at vehicle speeds greater than 40.2 km/h (25 mph) the PCM calculates an expected key ON, engine OFF value. The PCM determines what the expected EGT value at key ON, engine OFF should have been based on inputs from other sensors. The test fails when the difference between the expected calculated value and the actual recorded value is greater than 40°C (72°F). | Faulty Exhaust Gas Temperature (EGT) Exhaust Gas Temperature (EGT) harness is open or shorted Exhaust Gas Temperature (EGT) circuit poor electrical connection Extreme changes in ambient temperature soon after key ON, engine running
P242A | Exhaust Gas Temperature Sensor Circuit Bank 1 Sensor 3 | The Powertrain Control Module (PCM) continuously monitors the Exhaust Gas Temperature Sensor (EGTS) for proper circuit continuity and out of range high values. The EGTS is located in front of the Diesel Oxidation Catalyst (DOC) and/or in front of the Diesel Particulate Filter (DPF). The EGTS detects exhaust gas temperature and converts it into a voltage and feeds back to the PCM with the voltage signal in order to control engine conditions to effectively reduce emissions. The PCM sets the P242A OBDII code when the Exhaust Gas Temperature Sensor is out of factory specifications. | Faulty Exhaust Gas Temperature Sensor (EGTS) Bank 1 Sensor 3 Exhaust Gas Temperature Sensor Bank 1 Sensor 3 harness is open or shorted Exhaust Gas Temperature Sensor Bank 1 Sensor 3 circuit poor electrical connection Exhaust leaks Excessive particulate matter buildup on sensor
P242B | Exhaust Gas Temperature Sensor Circuit Range/Performance Bank 1 Sensor 3 | The Powertrain Control Module (PCM) continuously monitors the Exhaust Gas Temperature Sensor (EGTS) for proper circuit continuity and out of range high values. The EGTS is located in front of the Diesel Oxidation Catalyst (DOC) and/or in front of the Diesel Particulate Filter (DPF). The EGTS detects exhaust gas temperature and converts it into a voltage and feeds back to the PCM with the voltage signal in order to control engine conditions to effectively reduce emissions. The PCM sets the P242B OBDII code when the Exhaust Gas Temperature Sensor is out of factory specifications. | Faulty Exhaust Gas Temperature Sensor (EGTS) Bank 1 Sensor 3 Exhaust Gas Temperature Sensor Bank 1 Sensor 3 harness is open or shorted Exhaust Gas Temperature Sensor Bank 1 Sensor 3 circuit poor electrical connection Exhaust leaks Excessive particulate matter buildup on sensor
P242C | Exhaust Gas Temperature Sensor Circuit Low Bank 1 Sensor 3 | The Powertrain Control Module (PCM) continuously monitors the Exhaust Gas Temperature Sensor (EGTS) for proper circuit continuity and out of range high values. The EGTS is located in front of the Diesel Oxidation Catalyst (DOC) and/or in front of the Diesel Particulate Filter (DPF). The EGTS detects exhaust gas temperature and converts it into a voltage and feeds back to the PCM with the voltage signal in order to control engine conditions to effectively reduce emissions. The PCM sets the P242C OBDII code when the Exhaust Gas Temperature Sensor is out of factory specifications. | Faulty Exhaust Gas Temperature Sensor (EGTS) Bank 1 Sensor 3 Exhaust Gas Temperature Sensor Bank 1 Sensor 3 harness is open or shorted Exhaust Gas Temperature Sensor Bank 1 Sensor 3 circuit poor electrical connection Exhaust leaks Excessive particulate matter buildup on sensor
P242D | Exhaust Gas Temperature Sensor Circuit High Bank 1 Sensor 3 | The Powertrain Control Module (PCM) continuously monitors the Exhaust Gas Temperature Sensor (EGTS) for proper circuit continuity and out of range high values. The EGTS is located in front of the Diesel Oxidation Catalyst (DOC) and/or in front of the Diesel Particulate Filter (DPF). The EGTS detects exhaust gas temperature and converts it into a voltage and feeds back to the PCM with the voltage signal in order to control engine conditions to effectively reduce emissions. The PCM sets the P242D OBDII code when the Exhaust Gas Temperature Sensor is out of factory specifications. | Faulty Exhaust Gas Temperature Sensor (EGTS) Bank 1 Sensor 3 Exhaust Gas Temperature Sensor Bank 1 Sensor 3 harness is open or shorted Exhaust Gas Temperature Sensor Bank 1 Sensor 3 circuit poor electrical connection Exhaust leaks Excessive particulate matter buildup on sensor
P242E | Exhaust Gas Temperature Sensor Circuit Intermittent/Erratic Bank 1 Sensor 3 | The Powertrain Control Module (PCM) continuously monitors the Exhaust Gas Temperature Sensor (EGTS) for proper circuit continuity and out of range high values. The EGTS is located in front of the Diesel Oxidation Catalyst (DOC) and/or in front of the Diesel Particulate Filter (DPF). The EGTS detects exhaust gas temperature and converts it into a voltage and feeds back to the PCM with the voltage signal in order to control engine conditions to effectively reduce emissions. The PCM sets the P242E OBDII code when the Exhaust Gas Temperature Sensor is out of factory specifications. | Faulty Exhaust Gas Temperature Sensor (EGTS) Bank 1 Sensor 3 Exhaust Gas Temperature Sensor Bank 1 Sensor 3 harness is open or shorted Exhaust Gas Temperature Sensor Bank 1 Sensor 3 circuit poor electrical connection Exhaust leaks Excessive particulate matter buildup on sensor
P242F | Diesel Particulate Filter Restriction - Ash Accumulation | The Powertrain Control Module (PCM) monitors the pressure decrease at the diesel particulate filter following a diesel particulate filter regeneration for a concern. The PCM calculates the amount of ash and the pressure increase the ash generates in the diesel particulate filter. During a regeneration the PCM expects the pressure to decrease. The amount of pressure decrease expected by the PCM is based on the temperature and flow of the exhaust gas. The test fails when the pressure reading at the diesel particulate filter pressure sensor does not decrease by the amount determined by the PCM. | Diesel particulate filter is full of ash Damaged diesel particulate filter pressure sensor Faulty Exhaust Gas Temperature (EGT) Exhaust Gas Temperature (EGT) harness is open or shorted Exhaust Gas Temperature (EGT) circuit poor electrical connection Faulty Mass Air Flow (MAF) / Intake Air Temperature (IAT) Sensor
P2430 | Secondary Air Injection System Air Flow/Pressure Sensor Circuit | The Secondary Air Injection (AIR) System aids in the reduction of hydrocarbon exhaust emissions during a cold start-up. This occurs when the start-up engine coolant temperature (ECT) is between 5-50°C (41-122°F), and the intake air temperature (IAT) is between 5-60°C (41-140°F). The AIR pump operates 5-60 seconds after start-up. The Powertrain Control Module (PCM) activates the AIR system by simultaneously supplying grounds to the AIR pump and the AIR valve relays. This action closes the relays' internal contacts. The AIR pump and the AIR control solenoid valve/pressure sensor assembly are in turn energized, the pump runs and the control/shut-off valve opens. The AIR pump sends pressurized fresh air into the pipes/hoses through the open control/shut-off valve, and into the exhaust manifold. The extra air accelerates the catalyst operation, helping it to reach operating temperature faster. The AIR pump remains ON for a short period of time after the control/shut-off valve is commanded OFF. When the AIR pump is commanded OFF it will not run or be activated until the next vehicle start. When the AIR system is inactive, the closed AIR control/shut-off valve prevents air/exhaust flow in either direction. The AIR system pressure sensor is used to monitor pressure at the AIR control solenoid valve/pressure sensor assembly inlet during the commanded ON/OFF states. | Faulty AIR Pressure Sensor AIR Pressure Sensor harness is open or shorted AIR Pressure Sensor circuit poor electrical connection
P2431 | Secondary Air Injection System Air Flow/Pressure Sensor Circuit Range/Performance | The Secondary Air Injection (AIR) System aids in the reduction of hydrocarbon exhaust emissions during a cold start-up. This occurs when the start-up engine coolant temperature (ECT) is between 5-50°C (41-122°F), and the intake air temperature (IAT) is between 5-60°C (41-140°F). The AIR pump operates 5-60 seconds after start-up. The Powertrain Control Module (PCM) activates the AIR system by simultaneously supplying grounds to the AIR pump and the AIR valve relays. This action closes the relays' internal contacts. The AIR pump and the AIR control solenoid valve/pressure sensor assembly are in turn energized, the pump runs and the control/shut-off valve opens. The AIR pump sends pressurized fresh air into the pipes/hoses through the open control/shut-off valve, and into the exhaust manifold. The extra air accelerates the catalyst operation, helping it to reach operating temperature faster. The AIR pump remains ON for a short period of time after the control/shut-off valve is commanded OFF. When the AIR pump is commanded OFF it will not run or be activated until the next vehicle start. When the AIR system is inactive, the closed AIR control/shut-off valve prevents air/exhaust flow in either direction. The AIR system pressure sensor is used to monitor pressure at the AIR control solenoid valve/pressure sensor assembly inlet during the commanded ON/OFF states. | Faulty AIR Pressure Sensor AIR Pressure Sensor harness is open or shorted AIR Pressure Sensor circuit poor electrical connection
P2432 | Secondary Air Injection System Air Flow/Pressure Sensor Circuit Low | The Secondary Air Injection (AIR) System aids in the reduction of hydrocarbon exhaust emissions during a cold start-up. This occurs when the start-up engine coolant temperature (ECT) is between 5-50°C (41-122°F), and the intake air temperature (IAT) is between 5-60°C (41-140°F). The AIR pump operates 5-60 seconds after start-up. The Powertrain Control Module (PCM) activates the AIR system by simultaneously supplying grounds to the AIR pump and the AIR valve relays. This action closes the relays' internal contacts. The AIR pump and the AIR control solenoid valve/pressure sensor assembly are in turn energized, the pump runs and the control/shut-off valve opens. The AIR pump sends pressurized fresh air into the pipes/hoses through the open control/shut-off valve, and into the exhaust manifold. The extra air accelerates the catalyst operation, helping it to reach operating temperature faster. The AIR pump remains ON for a short period of time after the control/shut-off valve is commanded OFF. When the AIR pump is commanded OFF it will not run or be activated until the next vehicle start. When the AIR system is inactive, the closed AIR control/shut-off valve prevents air/exhaust flow in either direction. The AIR system pressure sensor is used to monitor pressure at the AIR control solenoid valve/pressure sensor assembly inlet during the commanded ON/OFF states. | Faulty AIR Pressure Sensor AIR Pressure Sensor harness is open or shorted AIR Pressure Sensor circuit poor electrical connection
P2433 | Secondary Air Injection System Air Flow/Pressure Sensor Circuit High | The Secondary Air Injection (AIR) System aids in the reduction of hydrocarbon exhaust emissions during a cold start-up. This occurs when the start-up engine coolant temperature (ECT) is between 5-50°C (41-122°F), and the intake air temperature (IAT) is between 5-60°C (41-140°F). The AIR pump operates 5-60 seconds after start-up. The Powertrain Control Module (PCM) activates the AIR system by simultaneously supplying grounds to the AIR pump and the AIR valve relays. This action closes the relays' internal contacts. The AIR pump and the AIR control solenoid valve/pressure sensor assembly are in turn energized, the pump runs and the control/shut-off valve opens. The AIR pump sends pressurized fresh air into the pipes/hoses through the open control/shut-off valve, and into the exhaust manifold. The extra air accelerates the catalyst operation, helping it to reach operating temperature faster. The AIR pump remains ON for a short period of time after the control/shut-off valve is commanded OFF. When the AIR pump is commanded OFF it will not run or be activated until the next vehicle start. When the AIR system is inactive, the closed AIR control/shut-off valve prevents air/exhaust flow in either direction. The AIR system pressure sensor is used to monitor pressure at the AIR control solenoid valve/pressure sensor assembly inlet during the commanded ON/OFF states. | Faulty AIR Pressure Sensor AIR Pressure Sensor harness is open or shorted AIR Pressure Sensor circuit poor electrical connection
P2434 | Secondary Air Injection System Air Flow/Pressure Sensor Circuit Intermittent/Erratic | The AIR system refers to an emissions control system used by some vehicle manufacturers. It is often called secondary air injection, because air, more specifically oxygen, is injected into the exhaust manifold after startup. Vehicles start on a comparatively rich mixture to allow for smoother running conditions. However, this has a large impact on exhaust gas emissions. A notable increase in hydrocarbon (HC) and carbon monoxide (CO) emissions are found under these rich start conditions. By injecting air into the exhaust manifold the CO and HC can be oxidized. This reaction increases the temperature within the exhaust and the exhaust gas after-treatment system i.e. catalytic converter can begin working earlier due to meeting its light-off temperature. The system consists of an air pump, a one-way check valve, and associated pipework. The system operates for a predetermined time after startup. Normally this duration is approximately three minutes, when cold. | Faulty Mass Airflow Sensor Mass Airflow Sensor harness is open or shorted Mass Airflow Sensor circuit poor electrical connection
P2435 | Secondary Air Injection System Air Flow/Pressure Sensor Circuit | The Secondary Air Injection (AIR) System aids in the reduction of hydrocarbon exhaust emissions during a cold start-up. This occurs when the start-up engine coolant temperature (ECT) is between 5-50°C (41-122°F), and the intake air temperature (IAT) is between 5-60°C (41-140°F). The AIR pump operates 5-60 seconds after start-up. The Powertrain Control Module (PCM) activates the AIR system by simultaneously supplying grounds to the AIR pump and the AIR valve relays. This action closes the relays' internal contacts. The AIR pump and the AIR control solenoid valve/pressure sensor assembly are in turn energized, the pump runs and the control/shut-off valve opens. The AIR pump sends pressurized fresh air into the pipes/hoses through the open control/shut-off valve, and into the exhaust manifold. The extra air accelerates the catalyst operation, helping it to reach operating temperature faster. The AIR pump remains ON for a short period of time after the control/shut-off valve is commanded OFF. When the AIR pump is commanded OFF it will not run or be activated until the next vehicle start. When the AIR system is inactive, the closed AIR control/shut-off valve prevents air/exhaust flow in either direction. The AIR system pressure sensor is used to monitor pressure at the AIR control solenoid valve/pressure sensor assembly inlet during the commanded ON/OFF states. | Faulty AIR Pressure Sensor AIR Pressure Sensor harness is open or shorted AIR Pressure Sensor circuit poor electrical connection
P2436 | Secondary Air Injection System Air Flow/Pressure Sensor Circuit Range/Performance | The Secondary Air Injection (AIR) System aids in the reduction of hydrocarbon exhaust emissions during a cold start-up. This occurs when the start-up engine coolant temperature (ECT) is between 5-50°C (41-122°F), and the intake air temperature (IAT) is between 5-60°C (41-140°F). The AIR pump operates 5-60 seconds after start-up. The Powertrain Control Module (PCM) activates the AIR system by simultaneously supplying grounds to the AIR pump and the AIR valve relays. This action closes the relays' internal contacts. The AIR pump and the AIR control solenoid valve/pressure sensor assembly are in turn energized, the pump runs and the control/shut-off valve opens. The AIR pump sends pressurized fresh air into the pipes/hoses through the open control/shut-off valve, and into the exhaust manifold. The extra air accelerates the catalyst operation, helping it to reach operating temperature faster. The AIR pump remains ON for a short period of time after the control/shut-off valve is commanded OFF. When the AIR pump is commanded OFF it will not run or be activated until the next vehicle start. When the AIR system is inactive, the closed AIR control/shut-off valve prevents air/exhaust flow in either direction. The AIR system pressure sensor is used to monitor pressure at the AIR control solenoid valve/pressure sensor assembly inlet during the commanded ON/OFF states. | Faulty AIR Pressure Sensor AIR Pressure Sensor harness is open or shorted AIR Pressure Sensor circuit poor electrical connection
P2437 | Secondary Air Injection System Air Flow/Pressure Sensor Circuit Low | The Secondary Air Injection (AIR) System aids in the reduction of hydrocarbon exhaust emissions during a cold start-up. This occurs when the start-up engine coolant temperature (ECT) is between 5-50°C (41-122°F), and the intake air temperature (IAT) is between 5-60°C (41-140°F). The AIR pump operates 5-60 seconds after start-up. The Powertrain Control Module (PCM) activates the AIR system by simultaneously supplying grounds to the AIR pump and the AIR valve relays. This action closes the relays' internal contacts. The AIR pump and the AIR control solenoid valve/pressure sensor assembly are in turn energized, the pump runs and the control/shut-off valve opens. The AIR pump sends pressurized fresh air into the pipes/hoses through the open control/shut-off valve, and into the exhaust manifold. The extra air accelerates the catalyst operation, helping it to reach operating temperature faster. The AIR pump remains ON for a short period of time after the control/shut-off valve is commanded OFF. When the AIR pump is commanded OFF it will not run or be activated until the next vehicle start. When the AIR system is inactive, the closed AIR control/shut-off valve prevents air/exhaust flow in either direction. The AIR system pressure sensor is used to monitor pressure at the AIR control solenoid valve/pressure sensor assembly inlet during the commanded ON/OFF states. | Faulty AIR Pressure Sensor AIR Pressure Sensor harness is open or shorted AIR Pressure Sensor circuit poor electrical connection
P2438 | Secondary Air Injection System Air Flow/Pressure Sensor Circuit High | The Secondary Air Injection (AIR) System aids in the reduction of hydrocarbon exhaust emissions during a cold start-up. This occurs when the start-up engine coolant temperature (ECT) is between 5-50°C (41-122°F), and the intake air temperature (IAT) is between 5-60°C (41-140°F). The AIR pump operates 5-60 seconds after start-up. The Powertrain Control Module (PCM) activates the AIR system by simultaneously supplying grounds to the AIR pump and the AIR valve relays. This action closes the relays' internal contacts. The AIR pump and the AIR control solenoid valve/pressure sensor assembly are in turn energized, the pump runs and the control/shut-off valve opens. The AIR pump sends pressurized fresh air into the pipes/hoses through the open control/shut-off valve, and into the exhaust manifold. The extra air accelerates the catalyst operation, helping it to reach operating temperature faster. The AIR pump remains ON for a short period of time after the control/shut-off valve is commanded OFF. When the AIR pump is commanded OFF it will not run or be activated until the next vehicle start. When the AIR system is inactive, the closed AIR control/shut-off valve prevents air/exhaust flow in either direction. The AIR system pressure sensor is used to monitor pressure at the AIR control solenoid valve/pressure sensor assembly inlet during the commanded ON/OFF states. | Faulty AIR Pressure Sensor AIR Pressure Sensor harness is open or shorted AIR Pressure Sensor circuit poor electrical connection
P2439 | Secondary Air Injection System Air Flow/Pressure Sensor Circuit Intermittent/Erratic | The Secondary Air Injection (AIR) System aids in the reduction of hydrocarbon exhaust emissions during a cold start-up. This occurs when the start-up engine coolant temperature (ECT) is between 5-50°C (41-122°F), and the intake air temperature (IAT) is between 5-60°C (41-140°F). The AIR pump operates 5-60 seconds after start-up. The Powertrain Control Module (PCM) activates the AIR system by simultaneously supplying grounds to the AIR pump and the AIR valve relays. This action closes the relays' internal contacts. The AIR pump and the AIR control solenoid valve/pressure sensor assembly are in turn energized, the pump runs and the control/shut-off valve opens. The AIR pump sends pressurized fresh air into the pipes/hoses through the open control/shut-off valve, and into the exhaust manifold. The extra air accelerates the catalyst operation, helping it to reach operating temperature faster. The AIR pump remains ON for a short period of time after the control/shut-off valve is commanded OFF. When the AIR pump is commanded OFF it will not run or be activated until the next vehicle start. When the AIR system is inactive, the closed AIR control/shut-off valve prevents air/exhaust flow in either direction. The AIR system pressure sensor is used to monitor pressure at the AIR control solenoid valve/pressure sensor assembly inlet during the commanded ON/OFF states. | Faulty AIR Pressure Sensor AIR Pressure Sensor harness is open or shorted AIR Pressure Sensor circuit poor electrical connection
P2440 | Secondary Air Injection System Switching Valve Stuck Open | To accelerate the activation of catalyst when warming up the engine, the air injection system pumps the secondary air to the exhaust manifold by pressure. The secondary air is supplied by the air pump and it is pumped to the exhaust manifold through the air switching valve. Open and close movement of the air switching valve is regulated by the Vacuum Switching Valve (VSV).The air pump and the air switching valve are observed by the Engine Control Module (ECM) and are used to detect malfunction in this system. The ECM monitors the secondary air injection system and detects malfunction using a pressure sensor located on the air switching valve. The ECM observes the pressure in the secondary air passage using the pressure sensor located on the air switching valve in the secondary air injection system. The sensor detects an exhaust pressure in the secondary air passage. | Faulty Vacuum Switching Valve (VSV) Vacuum Switching Valve (VSV) harness is open or shorted Vacuum Switching Valve (VSV) circuit poor electrical connection Faulty Pressure Sensor Faulty Air Switching Valve
P2441 | Secondary Air Injection System Switching Valve Stuck Closed | To accelerate the activation of catalyst when warming up the engine, the air injection system pumps the secondary air to the exhaust manifold by pressure. The secondary air is supplied by the air pump and it is pumped to the exhaust manifold through the air switching valve. Open and close movement of the air switching valve is regulated by the Vacuum Switching Valve (VSV).The air pump and the air switching valve are observed by the Engine Control Module (ECM) and are used to detect malfunction in this system. The ECM monitors the secondary air injection system and detects malfunction using a pressure sensor located on the air switching valve. The ECM observes the pressure in the secondary air passage using the pressure sensor located on the air switching valve in the secondary air injection system. The sensor detects an exhaust pressure in the secondary air passage. | Faulty Vacuum Switching Valve (VSV) Vacuum Switching Valve (VSV) harness is open or shorted Vacuum Switching Valve (VSV) circuit poor electrical connection Faulty Pressure Sensor Faulty Air Switching Valve
P2442 | Secondary Air Injection System Switching Valve Stuck Open | To accelerate the activation of catalyst when warming up the engine, the air injection system pumps the secondary air to the exhaust manifold by pressure. The secondary air is supplied by the air pump and it is pumped to the exhaust manifold through the air switching valve. Open and close movement of the air switching valve is regulated by the Vacuum Switching Valve (VSV).The air pump and the air switching valve are observed by the Engine Control Module (ECM) and are used to detect malfunction in this system. The ECM monitors the secondary air injection system and detects malfunction using a pressure sensor located on the air switching valve. The ECM observes the pressure in the secondary air passage using the pressure sensor located on the air switching valve in the secondary air injection system. The sensor detects an exhaust pressure in the secondary air passage. | Faulty Vacuum Switching Valve (VSV) Vacuum Switching Valve (VSV) harness is open or shorted Vacuum Switching Valve (VSV) circuit poor electrical connection Faulty Pressure Sensor Faulty Air Switching Valve
P2443 | Secondary Air Injection System Switching Valve Stuck Closed | To accelerate the activation of catalyst when warming up the engine, the air injection system pumps the secondary air to the exhaust manifold by pressure. The secondary air is supplied by the air pump and it is pumped to the exhaust manifold through the air switching valve. Open and close movement of the air switching valve is regulated by the Vacuum Switching Valve (VSV).The air pump and the air switching valve are observed by the Engine Control Module (ECM) and are used to detect malfunction in this system. The ECM monitors the secondary air injection system and detects malfunction using a pressure sensor located on the air switching valve. The ECM observes the pressure in the secondary air passage using the pressure sensor located on the air switching valve in the secondary air injection system. The sensor detects an exhaust pressure in the secondary air passage. | Faulty Vacuum Switching Valve (VSV) Vacuum Switching Valve (VSV) harness is open or shorted Vacuum Switching Valve (VSV) circuit poor electrical connection Faulty Pressure Sensor Faulty Air Switching Valve
P2444 | Secondary Air Injection System Pump Stuck On | To accelerate the activation of catalyst when warming up the engine, the air injection system pumps the secondary air to the exhaust manifold by pressure. The secondary air is supplied by the air pump and it is pumped to the exhaust manifold through the air switching valve. Open and close movement of the air switching valve is regulated by the Vacuum Switching Valve (VSV).The air pump and the air switching valve are observed by the Engine Control Module (ECM) and are used to detect malfunction in this system. The ECM monitors the secondary air injection system and detects malfunction using a pressure sensor located on the air switching valve. The ECM observes the pressure in the secondary air passage using the pressure sensor located on the air switching valve in the secondary air injection system. The sensor detects an exhaust pressure in the secondary air passage. | Short in Air Pump circuit Air pump assembly Faulty Pressure Sensor Pressure Sensor harness is open or shorted Pressure Sensor circuit poor electrical connection
P2445 | Secondary Air Injection System Pump Stuck Off | To accelerate the activation of catalyst when warming up the engine, the air injection system pumps the secondary air to the exhaust manifold by pressure. The secondary air is supplied by the air pump and it is pumped to the exhaust manifold through the air switching valve. Open and close movement of the air switching valve is regulated by the Vacuum Switching Valve (VSV).The air pump and the air switching valve are observed by the Engine Control Module (ECM) and are used to detect malfunction in this system. The ECM monitors the secondary air injection system and detects malfunction using a pressure sensor located on the air switching valve. The ECM observes the pressure in the secondary air passage using the pressure sensor located on the air switching valve in the secondary air injection system. The sensor detects an exhaust pressure in the secondary air passage. | Air pump fuse Vacuum hose Air pump assembly Faulty Pressure Sensor Air pump harness is open or shorted Air pump circuit poor electrical connection Pressure Sensor harness is open or shorted Pressure Sensor circuit poor electrical connection
P2446 | Secondary Air Injection System Pump Stuck On | To accelerate the activation of catalyst when warming up the engine, the air injection system pumps the secondary air to the exhaust manifold by pressure. The secondary air is supplied by the air pump and it is pumped to the exhaust manifold through the air switching valve. Open and close movement of the air switching valve is regulated by the Vacuum Switching Valve (VSV).The air pump and the air switching valve are observed by the Engine Control Module (ECM) and are used to detect malfunction in this system. The ECM monitors the secondary air injection system and detects malfunction using a pressure sensor located on the air switching valve. The ECM observes the pressure in the secondary air passage using the pressure sensor located on the air switching valve in the secondary air injection system. The sensor detects an exhaust pressure in the secondary air passage. | Air pump fuse Vacuum hose Air pump assembly Faulty Pressure Sensor Air pump harness is open or shorted Air pump circuit poor electrical connection Pressure Sensor harness is open or shorted Pressure Sensor circuit poor electrical connection
P2447 | Secondary Air Injection System Pump Stuck Off | To accelerate the activation of catalyst when warming up the engine, the air injection system pumps the secondary air to the exhaust manifold by pressure. The secondary air is supplied by the air pump and it is pumped to the exhaust manifold through the air switching valve. Open and close movement of the air switching valve is regulated by the Vacuum Switching Valve (VSV).The air pump and the air switching valve are observed by the Engine Control Module (ECM) and are used to detect malfunction in this system. The ECM monitors the secondary air injection system and detects malfunction using a pressure sensor located on the air switching valve. The ECM observes the pressure in the secondary air passage using the pressure sensor located on the air switching valve in the secondary air injection system. The sensor detects an exhaust pressure in the secondary air passage. | Air pump fuse Vacuum hose Air pump assembly Faulty Pressure Sensor Air pump harness is open or shorted Air pump circuit poor electrical connection Pressure Sensor harness is open or shorted Pressure Sensor circuit poor electrical connection
P2448 | Secondary Air Injection System High Airflow Bank 1 | For 20 seconds following a vehicle cold start, the air injection system delivers a controlled amount of outside air into the exhaust system, upstream of the catalytic converter, in order to help reduce hydrocarbon and carbon monoxide gas emissions. The P2448 code is set when the actual airflow is greater than model airflow. | Leak in the Secondary Air System Air Flow Sensor Air Flow Sensor harness is open or shorted Air Flow Sensor circuit poor electrical connection
P2449 | Secondary Air Injection System High Airflow Bank 2 | For 20 seconds following a vehicle cold start, the air injection system delivers a controlled amount of outside air into the exhaust system, upstream of the catalytic converter, in order to help reduce hydrocarbon and carbon monoxide gas emissions. The P2449 code is set when the actual airflow is greater than model airflow. | Leak in the Secondary Air System Air Flow Sensor Air Flow Sensor harness is open or shorted Air Flow Sensor circuit poor electrical connection
P2450 | Evaporative Emission System Switching Valve Performance or Stuck Open | This fault code is stored in the engine control module when there is a malfunction with the evaporative emissions control circuit. The EVAP system allows the fuel tank to be vented in a controlled manner without releasing harmful gas emissions into the atmosphere. This is achieved by periodically allowing hydrocarbon emissions from the fuel tank into the intake manifold and enter the combustion process. The engine control module monitors the circuit integrity by monitoring the inductive spike generated when the solenoid valve is switched off. This is caused by the collapse of the magnetic field resulting in a back EMF (electro-motive force). A solenoid normally has a resistance of 15 Ohms. The solenoid valve will be actuated by a pulse width modulated control via the engine control module. The solenoid can be powered up by a constant supply at system voltage or have a constant ground. The system may not purge the carbon canister under idle conditions. The vehicle may need to be driven for the system to operate, an actuator test may be used to operate the solenoid valve with a scan tool. Due to the presence of harmful hydrocarbons within the system manufacturers have to closely monitor the system, in some markets. This is achieved by the addition of certain hardware to measure system pressure and gas flow. The engine control module can monitor the system for leaks (both large and small) and for excessive or insufficient flow. This allows the technician access to more information relating to the fault and provides a better chance of an accurate diagnosis. | Faulty Evaporative Emission System Switching Valve Evaporative Emission System Switching Valve harness is open or shorted Evaporative Emission System Switching Valve circuit poor electrical connection Faulty Engine Control Module (ECM)
P2451 | Evaporative Emission System Switching Valve Stuck Closed | The Engine Control Module monitors the Evaporative Emission System Switching Valve. The OBDII code is set when the Evaporative Emission System Switching Valve is out factory specifications. | Faulty Evaporative Emission System Switching Valve Evaporative Emission System Switching Valve harness is open or shorted Evaporative Emission System Switching Valve circuit poor electrical connection
P2452 | Diesel Particulate Filter Differential Pressure Sensor Circuit | The Powertrain Control Module (PCM) monitors the rationality of the Diesel Particulate Filter (DPF) pressure sensor during idle and part load operating conditions. The test fails when the diesel particulate filter pressure sensor signal value at idle is less than 0.15 kPa (0.022 psi). The test also fails when the diesel particulate filter pressure sensor signal value at part load is less than a minimum value or greater than a maximum value. These minimum and maximum values are based on the volume of exhaust. | Faulty Diesel Particulate Filter (DPF) Pressure Sensor Diesel Particulate Filter (DPF) Pressure Sensor harness is open or shorted Diesel Particulate Filter (DPF) Pressure Sensor circuit poor electrical connection Diesel particulate filter pressure sensor connecting hose is loose, cracked, or missing Diesel particulate filter pressure sensor connecting hose port is cracked or broken Excessive amount of soot or ash in the diesel particulate filter
P2453 | Diesel Particulate Filter Differential Pressure Sensor Circuit Range/Performance | The Powertrain Control Module (PCM) monitors the diesel particulate filter pressure sensor for offset and stuck signal value concerns. The test fails when the diesel particulate filter pressure sensor signal value at key ON, engine OFF is greater than 2.5 kPa (0.36 psi) or the key ON, engine running signal value changes less than 0.01 volt in 2 minutes. | Faulty Diesel Particulate Filter (DPF) Pressure Sensor Diesel Particulate Filter (DPF) Pressure Sensor harness is open or shorted Diesel Particulate Filter (DPF) Pressure Sensor circuit poor electrical connection Corrosion or poor mating terminals and wiring Leaks in the diesel particulate filter pressure sensor connecting hose
P2454 | Diesel Particulate Filter Differential Pressure Sensor Circuit Low | The Powertrain Control Module (PCM) monitors the diesel particulate filter pressure sensor for a low voltage concern. The test fails when the sensor voltage is less than 0.10 volt for greater than 15 seconds. | Faulty Diesel Particulate Filter (DPF) Pressure Sensor Diesel Particulate Filter (DPF) Pressure Sensor harness is open or shorted Diesel Particulate Filter (DPF) Pressure Sensor circuit poor electrical connection
P2455 | Diesel Particulate Filter Differential Pressure Sensor Circuit High | The Powertrain Control Module (PCM) monitors the rationality of the Diesel Particulate Filter (DPF) pressure sensor during idle and part load operating conditions. The test fails when the diesel particulate filter pressure sensor signal value at idle is less than 0.15 kPa (0.022 psi). The test also fails when the diesel particulate filter pressure sensor signal value at part load is less than a minimum value or greater than a maximum value. These minimum and maximum values are based on the volume of exhaust. | Faulty Diesel Particulate Filter (DPF) Pressure Sensor Diesel Particulate Filter (DPF) Pressure Sensor harness is open or shorted Diesel Particulate Filter (DPF) Pressure Sensor circuit poor electrical connection Diesel particulate filter pressure sensor connecting hose is loose, cracked, or missing Diesel particulate filter pressure sensor connecting hose port is cracked or broken Excessive amount of soot or ash in the diesel particulate filter
P2456 | Diesel Particulate Filter Differential Pressure Sensor Circuit Intermittent/Erratic | The Powertrain Control Module (PCM) monitors the rationality of the Diesel Particulate Filter (DPF) pressure sensor during idle and part load operating conditions. The test fails when the diesel particulate filter pressure sensor signal value at idle is less than 0.15 kPa (0.022 psi). The test also fails when the diesel particulate filter pressure sensor signal value at part load is less than a minimum value or greater than a maximum value. These minimum and maximum values are based on the volume of exhaust. | Faulty Diesel Particulate Filter (DPF) Pressure Sensor Diesel Particulate Filter (DPF) Pressure Sensor harness is open or shorted Diesel Particulate Filter (DPF) Pressure Sensor circuit poor electrical connection Diesel particulate filter pressure sensor connecting hose is loose, cracked, or missing Diesel particulate filter pressure sensor connecting hose port is cracked or broken Excessive amount of soot or ash in the diesel particulate filter
P2457 | Exhaust Gas Recirculation Cooling System Performance | The Powertrain Control Module (PCM) monitors the Exhaust Gas Recirculation (EGR) temperature sensor for variations in temperature. The OBDII code is set when the PCM detects the temperature out of factory specifications. | Faulty Exhaust Gas Recirculation (EGR) temperature sensor Exhaust Gas Recirculation (EGR) temperature sensor harness is open or shorted Exhaust Gas Recirculation (EGR) temperature sensor circuit poor electrical connection
P2458 | Diesel Particulate Filter Regeneration Duration | The particulates in the exhaust gases are collected by the Diesel Particulate Filter (DPF). When the filter becomes saturated with particulates, they are incinerated by a regeneration process. The regeneration process increases the exhaust gas temperature, warning the Diesel Oxidation Catalyst (DOC) first, the warning the DPF. The Engine Control Module (ECM) monitors the system with inputs from two Exhaust Gas Temperature (EGT) sensors 1 and 2 and the exhaust differential pressure sensor. | Exhaust leak Improperly installed or loose Exhaust Gas Temperature (EGT) Low engine compression Corroed fuel injector Water in the fuel system
P2459 | Diesel Particulate Filter Regeneration Frequency | The particulates in the exhaust gases are collected by the Diesel Particulate Filter (DPF). When the filter becomes saturated with particulates, they are incinerated by a regeneration process. The regeneration process increases the exhaust gas temperature, warning the Diesel Oxidation Catalyst (DOC) first, the warning the DPF. The Engine Control Module (ECM) monitors the system with inputs from two Exhaust Gas Temperature (EGT) sensors 1 and 2 and the exhaust differential pressure sensor. | Exhaust leak I mproperly installed or loose Exhaust Gas Temperature (EGT) Low engine compression Corroed fuel injector Water in the fuel system
P245A | Exhaust Gas Recirculation Cooler Bypass Control Circuit / Open | The Exhaust Gas Recirculation (EGR) Cooler bypass valve is used to bypass the EGR cooler when the engine is in an active regeneration mode. This is to prevent EGR cooler fouling. There are two portions to this diagnostic. At key on the Engine Control Module (ECM) drives the control line low and then high and monitors the correct status response. Throughout engine operation looks for status response voltage to be within 5-8 volts. The EGR Cooler Bypass valve will send a signal between 1.0 and 1.7 volts. When this occurs the ECM logs a fault. The second portion of this diagnostic monitors Exhaust Gas Recirculation temperature. If the EGR Cooler Bypass valve was in bypass mode incorrectly, the exhaust gas recirculation temperatures would exceed a temperature limit; this condition will also trigger the fault. The ECM will light a MIL lamp immediately after this diagnostic runs and fails. The ECM will turn off the MIL lamp after the diagnostic passes in four consecutive drive cycles. | Coolant System EGR Cooler Faulty Exhaust Gas Recirculation (EGR) Temperature Sensor Exhaust Gas Recirculation (EGR) Temperature Sensor harness is open or shorted Exhaust Gas Recirculation (EGR) Temperature Sensor circuit poor electrical connection
P245B | Exhaust Gas Recirculation Cooler Bypass Control Circuit Range/Performance | The Exhaust Gas Recirculation (EGR) Cooler bypass valve is used to bypass the EGR cooler when the engine is in an active regeneration mode. This is to prevent EGR cooler fouling. There are two portions to this diagnostic. At key on the Engine Control Module (ECM) drives the control line low and then high and monitors the correct status response. Throughout engine operation looks for status response voltage to be within 5-8 volts. The EGR Cooler Bypass valve will send a signal between 1.0 and 1.7 volts. When this occurs the ECM logs a fault. The second portion of this diagnostic monitors Exhaust Gas Recirculation temperature. If the EGR Cooler Bypass valve was in bypass mode incorrectly, the exhaust gas recirculation temperatures would exceed a temperature limit; this condition will also trigger the fault. The ECM will light a MIL lamp immediately after this diagnostic runs and fails. The ECM will turn off the MIL lamp after the diagnostic passes in four consecutive drive cycles. | Coolant System EGR Cooler Faulty Exhaust Gas Recirculation (EGR) Temperature Sensor Exhaust Gas Recirculation (EGR) Temperature Sensor harness is open or shorted Exhaust Gas Recirculation (EGR) Temperature Sensor circuit poor electrical connection
P245C | Exhaust Gas Recirculation Cooler Bypass Control Circuit Low | The Exhaust Gas Recirculation (EGR) Cooler bypass valve is used to bypass the EGR cooler when the engine is in an active regeneration mode. This is to prevent EGR cooler fouling. There are two portions to this diagnostic. At key on the Engine Control Module (ECM) drives the control line low and then high and monitors the correct status response. Throughout engine operation looks for status response voltage to be within 5-8 volts. The EGR Cooler Bypass valve will send a signal between 1.0 and 1.7 volts. When this occurs the ECM logs a fault. The second portion of this diagnostic monitors Exhaust Gas Recirculation temperature. If the EGR Cooler Bypass valve was in bypass mode incorrectly, the exhaust gas recirculation temperatures would exceed a temperature limit; this condition will also trigger the fault. The ECM will light a MIL lamp immediately after this diagnostic runs and fails. The ECM will turn off the MIL lamp after the diagnostic passes in four consecutive drive cycles. | Coolant System EGR Cooler Faulty Exhaust Gas Recirculation (EGR) Temperature Sensor Exhaust Gas Recirculation (EGR) Temperature Sensor harness is open or shorted Exhaust Gas Recirculation (EGR) Temperature Sensor circuit poor electrical connection
P245D | Exhaust Gas Recirculation Cooler Bypass Control Circuit High | The Exhaust Gas Recirculation (EGR) Cooler bypass valve is used to bypass the EGR cooler when the engine is in an active regeneration mode. This is to prevent EGR cooler fouling. There are two portions to this diagnostic. At key on the Engine Control Module (ECM) drives the control line low and then high and monitors the correct status response. Throughout engine operation looks for status response voltage to be within 5-8 volts. The EGR Cooler Bypass valve will send a signal between 1.0 and 1.7 volts. When this occurs the ECM logs a fault. The second portion of this diagnostic monitors Exhaust Gas Recirculation temperature. If the EGR Cooler Bypass valve was in bypass mode incorrectly, the exhaust gas recirculation temperatures would exceed a temperature limit; this condition will also trigger the fault. The ECM will light a MIL lamp immediately after this diagnostic runs and fails. The ECM will turn off the MIL lamp after the diagnostic passes in four consecutive drive cycles. | Coolant System EGR Cooler Faulty Exhaust Gas Recirculation (EGR) Temperature Sensor Exhaust Gas Recirculation (EGR) Temperature Sensor harness is open or shorted Exhaust Gas Recirculation (EGR) Temperature Sensor circuit poor electrical connection
P245E | ISO/SAE reserved
P245F | ISO/SAE reserved
P2500
P2500 | Generator Lamp/L-Terminal Circuit Low | The Engine Control Module (ECM) uses the generator turn ON signal circuit to control the load of the generator on the engine. A high-side driver in the ECM applies a voltage to the voltage regulator. This signals the voltage regulator to turn the field circuit ON and OFF. When ECM turns ON the high-side driver, the voltage regulator turns ON the field circuit. When ECM turns OFF the high-side driver, the voltage regulator turns OFF the field circuit. The ECM monitors the state of the generator turn ON signal circuit. With the engine running, ECM should detect a high generator turn ON signal circuit. The Diagnostic Trouble Code (DTC) will set when the ECM detects a low signal voltage on the generator turn ON signal circuit for at least 15 seconds. | Faulty Generator (Alternator) Generator harness is open or shorted Generator circuit poor electrical connection Faulty Engine Control Module (ECM)
P2501 | Generator Lamp/L-Terminal Circuit High | The Engine Control Module (ECM) uses the generator turn ON signal circuit to control the load of the generator on the engine. A high side driver in the ECM applies a voltage to the voltage regulator. This signals the voltage regulator to turn the field circuit ON and OFF. When the ECM turns ON the high side driver, the voltage regulator turns ON the field circuit. When the ECM turns OFF the high side driver, the voltage regulator turns OFF the field circuit. The ECM monitors the state of the generator turn ON signal circuit. The ECM should detect a low generator turn ON signal circuit voltage when the key is ON and the engine is OFF, or when the charging system malfunctions. If the ECM detects a high generator turn ON signal circuit voltage, Diagnostic Trouble Code (DTC) P2501 will set. | Faulty Generator (Alternator) Generator harness is open or shorted Generator circuit poor electrical connection Faulty Engine Control Module (ECM)
P2502 | Charging System Voltage | The Powertrain Control Module (PCM) monitors the charging system for changes in the output voltage. The PCM set the OBDII P0502 code when the output voltage is out of factory specifications. | Faulty Generator (Alternator) Generator harness is open or shorted Generator circuit poor electrical connection Faulty Powertrain Control Module (PCM)
P2503 | Charging System Voltage Low | The Powertrain Control Module (PCM) monitors the charging system for changes in the output voltage. The PCM set the OBDII P0503 code when the output voltage is out of factory specifications. | Faulty Generator (Alternator) Generator harness is open or shorted Generator circuit poor electrical connection Faulty Powertrain Control Module (PCM)
P2504 | Charging System Voltage High | The Powertrain Control Module (PCM) monitors the charging system for changes in the output voltage. The PCM set the OBDII P0504 code when the output voltage is out of factory specifications. | Faulty Generator (Alternator) Generator harness is open or shorted Generator circuit poor electrical connection Faulty Powertrain Control Module (PCM)
P2505 | ECM/PCM Power Input Signal | When the ignition switch is turned "ON", the battery voltage is applied from the battery to the Powertrain Control Module (PCM)/Engine Control Module (ECM) through the main relay. In case that the ignition switch is turned "OFF", the ECM/PCM is supplied with power through the battery power input line to control the basic operation of the vehicle. The ECM/PCM set the OBDII code when the ECM/PCM Power Input is out of factory specifications. | Low battery voltage Faulty Powertrain Control Module (PCM)/Engine Control Module (ECM) ECM/PCM harness is open or shorted ECM/PCM circuit poor electrical connection
P2506 | ECM/PCM Power Input Signal Range/Performance | When the ignition switch is turned "ON", the battery voltage is applied from the battery to the Powertrain Control Module (PCM)/Engine Control Module (ECM) through the main relay. In case that the ignition switch is turned "OFF", the ECM/PCM is supplied with power through the battery power input line to control the basic operation of the vehicle. The ECM/PCM set the OBDII code when the ECM/PCM Power Input is out of factory specifications. | Low battery voltage Faulty Powertrain Control Module (PCM)/Engine Control Module (ECM) ECM/PCM harness is open or shorted ECM/PCM circuit poor electrical connection
P2507 | ECM/PCM Power Input Signal Low | When the ignition switch is turned "ON", the battery voltage is applied from the battery to the Powertrain Control Module (PCM)/Engine Control Module (ECM) through the main relay. In case that the ignition switch is turned "OFF", the ECM/PCM is supplied with power through the battery power input line to control the basic operation of the vehicle. The ECM/PCM set the OBDII code when the ECM/PCM Power Input is out of factory specifications. | Low battery voltage Faulty Powertrain Control Module (PCM)/Engine Control Module (ECM) ECM/PCM harness is open or shorted ECM/PCM circuit poor electrical connection
P2508 | ECM/PCM Power Input Signal High | When the ignition switch is turned "ON", the battery voltage is applied from the battery to the Powertrain Control Module (PCM)/Engine Control Module (ECM) through the main relay. In case that the ignition switch is turned "OFF", the ECM/PCM is supplied with power through the battery power input line to control the basic operation of the vehicle. The ECM/PCM set the OBDII code when the ECM/PCM Power Input is out of factory specifications. | Low battery voltage Faulty Powertrain Control Module (PCM)/Engine Control Module (ECM) ECM/PCM harness is open or shorted ECM/PCM circuit poor electrical connection
P2509 | ECM/PCM Power Input Signal Intermittent | When the ignition switch is turned "ON", the battery voltage is applied from the battery to the Powertrain Control Module (PCM)/Engine Control Module (ECM) through the main relay. In case that the ignition switch is turned "OFF", the ECM/PCM is supplied with power through the battery power input line to control the basic operation of the vehicle. The ECM/PCM set the OBDII code when the ECM/PCM Power Input is out of factory specifications. | Low battery voltage Faulty Powertrain Control Module (PCM)/Engine Control Module (ECM) ECM/PCM harness is open or shorted ECM/PCM circuit poor electrical connection
P250A | Engine Oil Level Sensor Circuit | Th Engine Control Module (ECM) monitors the Engine Oil Level Sensor. The ECM set the OBDII code when the Engine Oil Level Sensor is out of factory specifications. | Incorrect Engine Oil Level (Too Low or Too High) Faulty Engine Oil Level Sensor Engine Oil Level Sensor harness is open or shorted Engine Oil Level Sensor circuit poor electrical connection
P250B | Engine Oil Level Sensor Circuit Range/Performance | Th Engine Control Module (ECM) monitors the Engine Oil Level Sensor. The ECM set the OBDII code when the Engine Oil Level Sensor is out of factory specifications. | Incorrect Engine Oil Level (Too Low or Too High) Faulty Engine Oil Level Sensor Engine Oil Level Sensor harness is open or shorted Engine Oil Level Sensor circuit poor electrical connection
P250C | Engine Oil Level Sensor Circuit Low | Th Engine Control Module (ECM) monitors the Engine Oil Level Sensor. The ECM set the OBDII code when the Engine Oil Level Sensor is out of factory specifications. | Incorrect Engine Oil Level (Too Low or Too High) Faulty Engine Oil Level Sensor Engine Oil Level Sensor harness is open or shorted Engine Oil Level Sensor circuit poor electrical connection
P250D | Engine Oil Level Sensor Circuit High | Th Engine Control Module (ECM) monitors the Engine Oil Level Sensor. The ECM set the OBDII code when the Engine Oil Level Sensor is out of factory specifications. | Incorrect Engine Oil Level (Too Low or Too High) Faulty Engine Oil Level Sensor Engine Oil Level Sensor harness is open or shorted Engine Oil Level Sensor circuit poor electrical connection
P250E | Engine Oil Level Sensor Circuit Intermittent/Erratic | Th Engine Control Module (ECM) monitors the Engine Oil Level Sensor. The ECM set the OBDII code when the Engine Oil Level Sensor is out of factory specifications. | Incorrect Engine Oil Level (Too Low or Too High) Faulty Engine Oil Level Sensor Engine Oil Level Sensor harness is open or shorted Engine Oil Level Sensor circuit poor electrical connection
P250F | Engine Oil Level Too Low | Th Engine Control Module (ECM) monitors the Engine Oil Level Sensor. The ECM set the OBDII code when the Engine Oil Level Sensor is out of factory specifications. | Low Engine Oil Level Faulty Engine Oil Level Sensor Engine Oil Level Sensor harness is open or shorted Engine Oil Level Sensor circuit poor electrical connection
P2510 | ECM/PCM Power Relay Sense Circuit Range/Performance | The Powertrain Control Module (PCM)/Engine Control Module (ECM) monitors the voltage to the ECM/PCM Power Relay. The ECM/PCM set the OBDII code set when the ECM/PCM Power Relay is out of factory specifications. | Faulty ECM/PCM Power Relay ECM/PCM Power Relay harness is open or shorted ECM/PCM Power Relay circuit poor electrical connection
P2511 | ECM/PCM Power Relay Sense Circuit Intermittent | The Powertrain Control Module (PCM)/Engine Control Module (ECM) monitors the voltage to the ECM/PCM Power Relay. The ECM/PCM set the OBDII code set when the ECM/PCM Power Relay is out of factory specifications. | Faulty ECM/PCM Power Relay ECM/PCM Power Relay harness is open or shorted ECM/PCM Power Relay circuit poor electrical connection
P2512 | Event Data Recorder Request Circuit/ Open | The Powertrain Control Module (PCM) monitors the PCM communication with other control units (e.g Transmission Control Unit, ABS Control Unit). The PCM set the OBDII code when the PCM fails to communicate with other control units, either due to software problems or electrical problems (e.i broken wires or loose connection). | Faulty Powertrain Control Module (PCM) Powertrain Control Module (PCM) harness is open or shorted Powertrain Control Module (PCM) circuit poor electrical connection Powertrain Control Module (PCM) software update
P2513 | Event Data Recorder Request Circuit Low | The Powertrain Control Module (PCM) monitors the PCM communication with other control units (e.g Transmission Control Unit, ABS Control Unit). The PCM set the OBDII code when the PCM fails to communicate with other control units, either due to software problems or electrical problems (e.i broken wires or loose connection). | Faulty Powertrain Control Module (PCM) Powertrain Control Module (PCM) harness is open or shorted Powertrain Control Module (PCM) circuit poor electrical connection Powertrain Control Module (PCM) software update
P2514 | Event Data Recorder Request Circuit High | The Powertrain Control Module (PCM) monitors the PCM communication with other control units (e.g Transmission Control Unit, ABS Control Unit). The PCM set the OBDII code when the PCM fails to communicate with other control units, either due to software problems or electrical problems (e.i broken wires or loose connection). | Faulty Powertrain Control Module (PCM) Powertrain Control Module (PCM) harness is open or shorted Powertrain Control Module (PCM) circuit poor electrical connection Powertrain Control Module (PCM) software update
P2515 | A/C Refrigerant Pressure Sensor "B" Circuit | The Powertrain Control Module (PCM) monitors the refrigerant pressure through the Air Condition (A/C) Pressure Sensor. The PCM supplies a 5V reference and a low reference to the sensor. Changes in the A/C refrigerant pressure causes the sensor signal to the PCM to vary. When the pressure is high, the signal is high. When the pressure is low, the signal is low. The PCM sets the OBII code when the signal from the sensor is out of factory specifications. | Low refrigerant Too much refrigerant Faulty Low Side Pressure Sensor Low Side Pressure Sensor harness is open or shorted Low Side Pressure Sensor circuit poor electrical connection
P2516 | A/C Refrigerant Pressure Sensor "B" Circuit Range/Performance | The Powertrain Control Module (PCM) monitors the refrigerant pressure through the Air Condition (A/C) Pressure Sensor. The PCM supplies a 5V reference and a low reference to the sensor. Changes in the A/C refrigerant pressure causes the sensor signal to the PCM to vary. When the pressure is high, the signal is high. When the pressure is low, the signal is low. The PCM sets the OBII code when the signal from the sensor is out of factory specifications. | Low refrigerant Too much refrigerant Faulty Low Side Pressure Sensor Low Side Pressure Sensor harness is open or shorted Low Side Pressure Sensor circuit poor electrical connection
P2517 | A/C Refrigerant Pressure Sensor "B" Circuit Low | The Powertrain Control Module (PCM) monitors the refrigerant pressure through the Air Condition (A/C) Pressure Sensor. The PCM supplies a 5V reference and a low reference to the sensor. Changes in the A/C refrigerant pressure causes the sensor signal to the PCM to vary. When the pressure is high, the signal is high. When the pressure is low, the signal is low. The PCM sets the OBII code when the signal from the sensor is out of factory specifications. | Low refrigerant Too much refrigerant Faulty Low Side Pressure Sensor Low Side Pressure Sensor harness is open or shorted Low Side Pressure Sensor circuit poor electrical connection
P2518 | A/C Refrigerant Pressure Sensor "B" Circuit High | The Powertrain Control Module (PCM) monitors the refrigerant pressure through the Air Condition (A/C) Pressure Sensor. The PCM supplies a 5V reference and a low reference to the sensor. Changes in the A/C refrigerant pressure causes the sensor signal to the PCM to vary. When the pressure is high, the signal is high. When the pressure is low, the signal is low. The PCM sets the OBII code when the signal from the sensor is out of factory specifications. | Low refrigerant Too much refrigerant Faulty Low Side Pressure Sensor Low Side Pressure Sensor harness is open or shorted Low Side Pressure Sensor circuit poor electrical connection
P2519 | A/C Request "A" Circuit | The Powertrain Control Module (PCM) monitors the refrigerant pressure through the Air Condition (A/C) Pressure Sensor. The PCM supplies a 5V reference and a low reference to the sensor. Changes in the A/C refrigerant pressure causes the sensor signal to the PCM to vary. When the pressure is high, the signal is high. When the pressure is low, the signal is low. The PCM sets the OBII code when the signal from the sensor is out of factory specifications. | Low refrigerant Too much refrigerant Faulty Low Side Pressure Sensor Low Side Pressure Sensor harness is open or shorted Low Side Pressure Sensor circuit poor electrical connection
P251A | PTO Enable Switch Circuit/Open | Faulty Powertrain Control Module (PCM) Powertrain Control Module (PCM) harness is open or shorted Powertrain Control Module (PCM) circuit poor electrical connection Powertrain Control Module (PCM) software update | Faulty Power Take Off (PTO) Enable Switch Power Take Off (PTO) Enable Switch harness is open or shorted Power Take Off (PTO) Enable Switch circuit poor electrical connection
P251B | PTO Enable Switch Circuit Low | The Powertrain Control Module (PCM) monitors the Power Take Off (PTO) Enable Switch circuit. The PCM sets the OBDII code when the PTO Enable Switch is out of factory specifications. | Faulty Power Take Off (PTO) Enable Switch Power Take Off (PTO) Enable Switch harness is open or shorted Power Take Off (PTO) Enable Switch circuit poor electrical connection
P251C | PTO Enable Switch Circuit High | The Powertrain Control Module (PCM) monitors the Power Take Off (PTO) Enable Switch circuit. The PCM sets the OBDII code when the PTO Enable Switch is out of factory specifications. | Faulty Power Take Off (PTO) Enable Switch Power Take Off (PTO) Enable Switch harness is open or shorted Power Take Off (PTO) Enable Switch circuit poor electrical connection
P251D | PTO Engine Shutdown Circuit/Open | The Powertrain Control Module (PCM) monitors the Power Take Off (PTO) Engine Shutdown circuit. The PCM sets the OBDII code when the PTO Engine Shutdown is out of factory specifications. | Faulty Power Take Off (PTO) Enable Switch Power Take Off (PTO) Enable Switch harness is open or shorted Power Take Off (PTO) Enable Switch circuit poor electrical connection
P251E | PTO Engine Shutdown Circuit Low | The Powertrain Control Module (PCM) monitors the Power Take Off (PTO) Engine Shutdown circuit. The PCM sets the OBDII code when the PTO Engine Shutdown is out of factory specifications. | Faulty Power Take Off (PTO) Enable Switch Power Take Off (PTO) Enable Switch harness is open or shorted Power Take Off (PTO) Enable Switch circuit poor electrical connection
P251F | PTO Engine Shutdown Circuit High | The Powertrain Control Module (PCM) monitors the Power Take Off (PTO) Engine Shutdown circuit. The PCM sets the OBDII code when the PTO Engine Shutdown is out of factory specifications. | Faulty Power Take Off (PTO) Enable Switch Power Take Off (PTO) Enable Switch harness is open or shorted Power Take Off (PTO) Enable Switch circuit poor electrical connection
P2520 | A/C Request "A" Circuit Low | The Powertrain Control Module (PCM) monitors the refrigerant pressure through the Air Condition (A/C) Pressure Sensor. The PCM supplies a 5V reference and a low reference to the sensor. Changes in the A/C refrigerant pressure causes the sensor signal to the PCM to vary. When the pressure is high, the signal is high. When the pressure is low, the signal is low. The PCM sets the OBII code when the signal from the sensor is out of factory specifications. | Low refrigerant Too much refrigerant Faulty Low Side Pressure Sensor Low Side Pressure Sensor harness is open or shorted Low Side Pressure Sensor circuit poor electrical connection
P2521 | A/C Request "A" Circuit High | The Powertrain Control Module (PCM) monitors the refrigerant pressure through the Air Condition (A/C) Pressure Sensor. The PCM supplies a 5V reference and a low reference to the sensor. Changes in the A/C refrigerant pressure causes the sensor signal to the PCM to vary. When the pressure is high, the signal is high. When the pressure is low, the signal is low. The PCM sets the OBII code when the signal from the sensor is out of factory specifications. | Low refrigerant Too much refrigerant Faulty Low Side Pressure Sensor Low Side Pressure Sensor harness is open or shorted Low Side Pressure Sensor circuit poor electrical connection
P2522 | A/C Request "B" Circuit | The Powertrain Control Module (PCM) monitors the refrigerant pressure through the Air Condition (A/C) Pressure Sensor. The PCM supplies a 5V reference and a low reference to the sensor. Changes in the A/C refrigerant pressure causes the sensor signal to the PCM to vary. When the pressure is high, the signal is high. When the pressure is low, the signal is low. The PCM sets the OBII code when the signal from the sensor is out of factory specifications. | Low refrigerant Too much refrigerant Faulty Low Side Pressure Sensor Low Side Pressure Sensor harness is open or shorted Low Side Pressure Sensor circuit poor electrical connection
P2523 | A/C Request "B" Circuit Low | The Powertrain Control Module (PCM) monitors the refrigerant pressure through the Air Condition (A/C) Pressure Sensor. The PCM supplies a 5V reference and a low reference to the sensor. Changes in the A/C refrigerant pressure causes the sensor signal to the PCM to vary. When the pressure is high, the signal is high. When the pressure is low, the signal is low. The PCM sets the OBII code when the signal from the sensor is out of factory specifications. | Low refrigerant Too much refrigerant Faulty Low Side Pressure Sensor Low Side Pressure Sensor harness is open or shorted Low Side Pressure Sensor circuit poor electrical connection
P2524 | A/C Request "B" Circuit High | The Powertrain Control Module (PCM) monitors the refrigerant pressure through the Air Condition (A/C) Pressure Sensor. The PCM supplies a 5V reference and a low reference to the sensor. Changes in the A/C refrigerant pressure causes the sensor signal to the PCM to vary. When the pressure is high, the signal is high. When the pressure is low, the signal is low. The PCM sets the OBII code when the signal from the sensor is out of factory specifications. | Low refrigerant Too much refrigerant Faulty Low Side Pressure Sensor Low Side Pressure Sensor harness is open or shorted Low Side Pressure Sensor circuit poor electrical connection
P2525 | Vacuum Reservoir Pressure Sensor Circuit | The Powertrain Control Module (PCM) monitors the Vacuum Reservoir Pressure Sensor Circuit. The PCM sets the OBDII code when the Vacuum Reservoir Pressure Sensor signal is out of factory specifications. | Faulty Vacuum Reservoir Pressure Sensor Vacuum Reservoir Pressure Sensor harness is open or shorted Vacuum Reservoir Pressure Sensor circuit poor electrical connection
P2526 | Vacuum Reservoir Pressure Sensor Circuit Range/Performance | The Powertrain Control Module (PCM) monitors the Vacuum Reservoir Pressure Sensor Circuit. The PCM sets the OBDII code when the Vacuum Reservoir Pressure Sensor signal is out of factory specifications. | Faulty Vacuum Reservoir Pressure Sensor Vacuum Reservoir Pressure Sensor harness is open or shorted Vacuum Reservoir Pressure Sensor circuit poor electrical connection
P2527 | Vacuum Reservoir Pressure Sensor Circuit Low | The Powertrain Control Module (PCM) monitors the Vacuum Reservoir Pressure Sensor Circuit. The PCM sets the OBDII code when the Vacuum Reservoir Pressure Sensor signal is out of factory specifications. | Faulty Vacuum Reservoir Pressure Sensor Vacuum Reservoir Pressure Sensor harness is open or shorted Vacuum Reservoir Pressure Sensor circuit poor electrical connection
P2528 | Vacuum Reservoir Pressure Sensor Circuit High | The Powertrain Control Module (PCM) monitors the Vacuum Reservoir Pressure Sensor Circuit. The PCM sets the OBDII code when the Vacuum Reservoir Pressure Sensor signal is out of factory specifications. | Faulty Vacuum Reservoir Pressure Sensor Vacuum Reservoir Pressure Sensor harness is open or shorted Vacuum Reservoir Pressure Sensor circuit poor electrical connection
P2529 | Vacuum Reservoir Pressure Sensor Circuit Intermittent | The Powertrain Control Module (PCM) monitors the Vacuum Reservoir Pressure Sensor Circuit. The PCM sets the OBDII code when the Vacuum Reservoir Pressure Sensor signal is out of factory specifications. | Faulty Vacuum Reservoir Pressure Sensor Vacuum Reservoir Pressure Sensor harness is open or shorted Vacuum Reservoir Pressure Sensor circuit poor electrical connection
P252A | Engine Oil Quality Sensor Circuit | The Powertrain Control Module (PCM) monitors the Engine Oil Quality Sensor Circuit. The PCM sets the OBDII code when the Engine Oil Quality Sensor signal is out of factory specifications. | Faulty Engine Oil Quality Sensor Engine Oil Quality Sensor harness is open or shorted Engine Oil Quality Sensor circuit poor electrical connection
P252B | Engine Oil Quality Sensor Circuit Range/Performance | The Powertrain Control Module (PCM) monitors the Engine Oil Quality Sensor Circuit. The PCM sets the OBDII code when the Engine Oil Quality Sensor signal is out of factory specifications. | Faulty Engine Oil Quality Sensor Engine Oil Quality Sensor harness is open or shorted Engine Oil Quality Sensor circuit poor electrical connection
P252C | Engine Oil Quality Sensor Circuit Low | The Powertrain Control Module (PCM) monitors the Engine Oil Quality Sensor Circuit. The PCM sets the OBDII code when the Engine Oil Quality Sensor signal is out of factory specifications. | Faulty Engine Oil Quality Sensor Engine Oil Quality Sensor harness is open or shorted Engine Oil Quality Sensor circuit poor electrical connection
P252D | Engine Oil Quality Sensor Circuit High | The Powertrain Control Module (PCM) monitors the Engine Oil Quality Sensor Circuit. The PCM sets the OBDII code when the Engine Oil Quality Sensor signal is out of factory specifications. | Faulty Engine Oil Quality Sensor Engine Oil Quality Sensor harness is open or shorted Engine Oil Quality Sensor circuit poor electrical connection
P252E | Engine Oil Quality Circuit Intermittent/Erratic | The Powertrain Control Module (PCM) monitors the Engine Oil Quality Sensor Circuit. The PCM sets the OBDII code when the Engine Oil Quality Sensor signal is out of factory specifications. | Faulty Engine Oil Quality Sensor Engine Oil Quality Sensor harness is open or shorted Engine Oil Quality Sensor circuit poor electrical connection
P252F | Engine Oil Level Too High | In the Diesel Particulate Filter (DPF) system, after the main injection and at the end of the expansion stroke, the injector assembly sprays a small amount of fuel to control PM regeneration; this is called "post-injection". Because the temperature and pressure of the sprayed fuel are low, it arrives at the catalytic converter unburned. The fuel is then oxidized by the catalytic action and the temperature of the DPF catalyst bed increases to burn accumulated soot. However, some of the unburned fuel goes down to the oil pan through clearances in the cylinder walls. This fuel is mixed into the engine oil, causing the engine oil volume to increase. | Engine oil amount Faulty Oil Level Sensor Oil Level Sensor harness is open or shorted Oil Level Sensor circuit poor electrical connection
P2530 | Ignition Switch Run Position Circuit | The Powertrain Control Module (PCM) monitors the Ignition Switch Run Position Circuit signal. The PCM sets the OBDII code when the Ignition Switch Run Position signal is out of factory specifications. | Faulty Ignition Switch Ignition Switch harness is open or shorted Ignition Switch circuit poor electrical connection
P2531 | Ignition Switch Run Position Circuit Low | The Powertrain Control Module (PCM) monitors the Ignition Switch Run Position Circuit signal. The PCM sets the OBDII code when the Ignition Switch Run Position signal is out of factory specifications. | Faulty Ignition Switch Ignition Switch harness is open or shorted Ignition Switch circuit poor electrical connection
P2532 | Ignition Switch Run Position Circuit High | The Powertrain Control Module (PCM) monitors the Ignition Switch Run Position Circuit signal. The PCM sets the OBDII code when the Ignition Switch Run Position signal is out of factory specifications. | Faulty Ignition Switch Ignition Switch harness is open or shorted Ignition Switch circuit poor electrical connection
P2533 | Ignition Switch Run/Start Position Circuit | The Powertrain Control Module (PCM) monitors the Ignition Switch Run Position Circuit signal. The PCM sets the OBDII code when the Ignition Switch Run Position signal is out of factory specifications. | Faulty Ignition Switch Ignition Switch harness is open or shorted Ignition Switch circuit poor electrical connection
P2534 | Ignition Switch Run/Start Position Circuit Low | The Powertrain Control Module (PCM) monitors the Ignition Switch Run Position Circuit signal. The PCM sets the OBDII code when the Ignition Switch Run Position signal is out of factory specifications. | Faulty Ignition Switch Ignition Switch harness is open or shorted Ignition Switch circuit poor electrical connection
P2535 | Ignition Switch Run/Start Position Circuit High | Faulty Ignition Switch Ignition Switch harness is open or shorted Ignition Switch circuit poor electrical connection | Faulty Ignition Switch Ignition Switch harness is open or shorted Ignition Switch circuit poor electrical connection
P2536 | Ignition Switch Accessory Position Circuit | The Powertrain Control Module (PCM) monitors the Ignition Switch Accessory Position signal. The PCM sets the OBDII code when the Ignition Switch Accessory Position signal is out of factory specifications. | Faulty Ignition Switch Ignition Switch harness is open or shorted Ignition Switch circuit poor electrical connection
P2537 | Ignition Switch Accessory Position Circuit Low | The Powertrain Control Module (PCM) monitors the Ignition Switch Accessory Position signal. The PCM sets the OBDII code when the Ignition Switch Accessory Position signal is out of factory specifications. | Faulty Ignition Switch Ignition Switch harness is open or shorted Ignition Switch circuit poor electrical connection
P2538 | Ignition Switch Accessory Position Circuit High | The Powertrain Control Module (PCM) monitors the Ignition Switch Accessory Position signal. The PCM sets the OBDII code when the Ignition Switch Accessory Position signal is out of factory specifications. | Faulty Ignition Switch Ignition Switch harness is open or shorted Ignition Switch circuit poor electrical connection
P2539 | Low Pressure Fuel System Sensor Circuit | The Engine Control Module (ECM) monitors the Low Pressure Fuel System Sensor Circuit signal. The ECM sets the OBDII code when the Low Pressure Fuel System Sensor signal is out of factory specifications. | Low fuel level Faulty Low Pressure Fuel System Sensor Low Pressure Fuel System Sensor harness is open or shorted Low Pressure Fuel System Sensor circuit poor electrical connection
P253A | PTO Sense Circuit/Open | The Powertrain Control Module (PCM) monitors the Power Take Off (PTO) Sense circuit. The PCM sets the OBDII code when the PTO Sense signal is out of factory specifications. | Faulty Power Take Off (PTO) Sense Power Take Off (PTO) Sense harness is open or shorted Power Take Off (PTO) Sense circuit poor electrical connection
P253B | PTO Sense Circuit Range/Performance | The Powertrain Control Module (PCM) monitors the Power Take Off (PTO) Sense circuit. The PCM sets the OBDII code when the PTO Sense signal is out of factory specifications. | Faulty Power Take Off (PTO) Sense Power Take Off (PTO) Sense harness is open or shorted Power Take Off (PTO) Sense circuit poor electrical connection
P253C | PTO Sense Circuit Low | The Powertrain Control Module (PCM) monitors the Power Take Off (PTO) Sense circuit. The PCM sets the OBDII code when the PTO Sense signal is out of factory specifications. | Faulty Power Take Off (PTO) Sense Power Take Off (PTO) Sense harness is open or shorted Power Take Off (PTO) Sense circuit poor electrical connection
P253D | PTO Sense Circuit High | The Powertrain Control Module (PCM) monitors the Power Take Off (PTO) Sense circuit. The PCM sets the OBDII code when the PTO Sense signal is out of factory specifications. | Faulty Power Take Off (PTO) Sense Power Take Off (PTO) Sense harness is open or shorted Power Take Off (PTO) Sense circuit poor electrical connection
P253E | PTO Sense Circuit Intermittent/Erratic | The Powertrain Control Module (PCM) monitors the Power Take Off (PTO) Sense circuit. The PCM sets the OBDII code when the PTO Sense signal is out of factory specifications. | Faulty Power Take Off (PTO) Sense Power Take Off (PTO) Sense harness is open or shorted Power Take Off (PTO) Sense circuit poor electrical connection
P253F | Engine Oil Deteriorated | The Powertrain Control Module (PCM) monitors the engine oil. The Diagnostic Trouble Code (DTC) will set when the PCM detects that either the engine oil change interval had been exceeded, or that the quality of the engine oil had deteriorated to the point where it must be replaced. | Oil change interval exceeded Engine oil deteriorated Incorrect engine oil type
P2540 | Low Pressure Fuel System Sensor Circuit Range/Performance | The Engine Control Module (ECM) monitors the Low Pressure Fuel System Sensor Circuit signal. The ECM sets the OBDII code when the Low Pressure Fuel System Sensor signal is out of factory specifications. | Low fuel level Faulty Low Pressure Fuel System Sensor Low Pressure Fuel System Sensor harness is open or shorted Low Pressure Fuel System Sensor circuit poor electrical connection
P2541 | Low Pressure Fuel System Sensor Circuit Low | The Engine Control Module (ECM) monitors the Low Pressure Fuel System Sensor Circuit signal. The ECM sets the OBDII code when the Low Pressure Fuel System Sensor signal is out of factory specifications. | Low fuel level Faulty Low Pressure Fuel System Sensor Low Pressure Fuel System Sensor harness is open or shorted Low Pressure Fuel System Sensor circuit poor electrical connection
P2542 | Low Pressure Fuel System Sensor Circuit High | The Engine Control Module (ECM) monitors the Low Pressure Fuel System Sensor Circuit signal. The ECM sets the OBDII code when the Low Pressure Fuel System Sensor signal is out of factory specifications. | Low fuel level Faulty Low Pressure Fuel System Sensor Low Pressure Fuel System Sensor harness is open or shorted Low Pressure Fuel System Sensor circuit poor electrical connection
P2543 | Low Pressure Fuel System Sensor Circuit Intermittent | The Engine Control Module (ECM) monitors the Low Pressure Fuel System Sensor Circuit signal. The ECM sets the OBDII code when the Low Pressure Fuel System Sensor signal is out of factory specifications. | Low fuel level Faulty Low Pressure Fuel System Sensor Low Pressure Fuel System Sensor harness is open or shorted Low Pressure Fuel System Sensor circuit poor electrical connection
P2544 | Torque Management Request Input Signal "A" | To improve shift feel, the Transmission Control Module (TCM) may request that the Engine Control Module (ECM) reduce engine torque during shift events. When such a request is received, the ECM responds by retarding the base ignition timing and notifying the TCM that the request has succeeded. If the ECM is unable to comply with the request, the ECM sends the TCM a message that the request has failed. The torque reduction request is sent to the ECM through a communication network called the controller area network (CAN). Two circuits are used to communicate CAN data between the ECM and TCM. A fault in the CAN will not cause the ECM to set the Diagnostic Trouble Codes (DTC). If a CAN fault occurs, other DTCs will set before this code. The ECM set the OBDII code when the TCM receives a torque reduction failure message from the ECM. | Faulty Engine Control Module (ECM) Faulty Transmission Control Module (TCM) Engine Control Module (ECM) software update Transmission Control Module (TCM) software update Engine Control Module (ECM) harness is open or shorted Engine Control Module (ECM) circuit poor electrical connection
P2545 | Torque Management Request Input Signal "A" Range/Performance | To improve shift feel, the Transmission Control Module (TCM) may request that the Engine Control Module (ECM) reduce engine torque during shift events. When such a request is received, the ECM responds by retarding the base ignition timing and notifying the TCM that the request has succeeded. If the ECM is unable to comply with the request, the ECM sends the TCM a message that the request has failed. The torque reduction request is sent to the ECM through a communication network called the controller area network (CAN). Two circuits are used to communicate CAN data between the ECM and TCM. A fault in the CAN will not cause the ECM to set the Diagnostic Trouble Codes (DTC). If a CAN fault occurs, other DTCs will set before this code. The ECM set the OBDII code when the TCM receives a torque reduction failure message from the ECM. | Faulty Engine Control Module (ECM) Faulty Transmission Control Module (TCM) Engine Control Module (ECM) software update Transmission Control Module (TCM) software update Engine Control Module (ECM) harness is open or shorted Engine Control Module (ECM) circuit poor electrical connection
P2546 | Torque Management Request Input Signal "A" Low | To improve shift feel, the Transmission Control Module (TCM) may request that the Engine Control Module (ECM) reduce engine torque during shift events. When such a request is received, the ECM responds by retarding the base ignition timing and notifying the TCM that the request has succeeded. If the ECM is unable to comply with the request, the ECM sends the TCM a message that the request has failed. The torque reduction request is sent to the ECM through a communication network called the controller area network (CAN). Two circuits are used to communicate CAN data between the ECM and TCM. A fault in the CAN will not cause the ECM to set the Diagnostic Trouble Codes (DTC). If a CAN fault occurs, other DTCs will set before this code. The ECM set the OBDII code when the TCM receives a torque reduction failure message from the ECM. | Faulty Engine Control Module (ECM) Faulty Transmission Control Module (TCM) Engine Control Module (ECM) software update Transmission Control Module (TCM) software update Engine Control Module (ECM) harness is open or shorted Engine Control Module (ECM) circuit poor electrical connection
P2547 | Torque Management Request Input Signal "A" High | To improve shift feel, the Transmission Control Module (TCM) may request that the Engine Control Module (ECM) reduce engine torque during shift events. When such a request is received, the ECM responds by retarding the base ignition timing and notifying the TCM that the request has succeeded. If the ECM is unable to comply with the request, the ECM sends the TCM a message that the request has failed. The torque reduction request is sent to the ECM through a communication network called the controller area network (CAN). Two circuits are used to communicate CAN data between the ECM and TCM. A fault in the CAN will not cause the ECM to set the Diagnostic Trouble Codes (DTC). If a CAN fault occurs, other DTCs will set before this code. The ECM set the OBDII code when the TCM receives a torque reduction failure message from the ECM. | Faulty Engine Control Module (ECM) Faulty Transmission Control Module (TCM) Engine Control Module (ECM) software update Transmission Control Module (TCM) software update Engine Control Module (ECM) harness is open or shorted Engine Control Module (ECM) circuit poor electrical connection
P2548 | Torque Management Request Input Signal "B" | To improve shift feel, the Transmission Control Module (TCM) may request that the Engine Control Module (ECM) reduce engine torque during shift events. When such a request is received, the ECM responds by retarding the base ignition timing and notifying the TCM that the request has succeeded. If the ECM is unable to comply with the request, the ECM sends the TCM a message that the request has failed. The torque reduction request is sent to the ECM through a communication network called the controller area network (CAN). Two circuits are used to communicate CAN data between the ECM and TCM. A fault in the CAN will not cause the ECM to set the Diagnostic Trouble Codes (DTC). If a CAN fault occurs, other DTCs will set before this code. The ECM set the OBDII code when the TCM receives a torque reduction failure message from the ECM. | Faulty Engine Control Module (ECM) Faulty Transmission Control Module (TCM) Engine Control Module (ECM) software update Transmission Control Module (TCM) software update Engine Control Module (ECM) harness is open or shorted Engine Control Module (ECM) circuit poor electrical connection
P2549 | Torque Management Request Input Signal "B" Range/Performance | To improve shift feel, the Transmission Control Module (TCM) may request that the Engine Control Module (ECM) reduce engine torque during shift events. When such a request is received, the ECM responds by retarding the base ignition timing and notifying the TCM that the request has succeeded. If the ECM is unable to comply with the request, the ECM sends the TCM a message that the request has failed. The torque reduction request is sent to the ECM through a communication network called the controller area network (CAN). Two circuits are used to communicate CAN data between the ECM and TCM. A fault in the CAN will not cause the ECM to set the Diagnostic Trouble Codes (DTC). If a CAN fault occurs, other DTCs will set before this code. The ECM set the OBDII code when the TCM receives a torque reduction failure message from the ECM. | Faulty Engine Control Module (ECM) Faulty Transmission Control Module (TCM) Engine Control Module (ECM) software update Transmission Control Module (TCM) software update Engine Control Module (ECM) harness is open or shorted Engine Control Module (ECM) circuit poor electrical connection
P254A | PTO Speed Selector Sensor/Switch 1 Circuit/Open | The Powertrain Control Module (PCM) monitors the Power Take Off (PTO) Speed Selector Sensor/Switch 1 signal. The PCM sets the OBDII code when the PTO Speed Selector Sensor/Switch 1 signal is out of factory specifications. | Faulty Power Take Off (PTO) Speed Selector Sensor/Switch 1 PTO Speed Selector Sensor/Switch 1 harness is open or shorted PTO Speed Selector Sensor/Switch 1 circuit poor electrical connection
P254B | PTO Speed Selector Sensor/Switch 1 Range/Performance | The Powertrain Control Module (PCM) monitors the Power Take Off (PTO) Speed Selector Sensor/Switch 1 signal. The PCM sets the OBDII code when the PTO Speed Selector Sensor/Switch 1 signal is out of factory specifications. | Faulty Power Take Off (PTO) Speed Selector Sensor/Switch 1 PTO Speed Selector Sensor/Switch 1 harness is open or shorted PTO Speed Selector Sensor/Switch 1 circuit poor electrical connection
P254C | PTO Speed Selector Sensor/Switch 1 Circuit Low | The Powertrain Control Module (PCM) monitors the Power Take Off (PTO) Speed Selector Sensor/Switch 1 signal. The PCM sets the OBDII code when the PTO Speed Selector Sensor/Switch 1 signal is out of factory specifications. | Faulty Power Take Off (PTO) Speed Selector Sensor/Switch 1 PTO Speed Selector Sensor/Switch 1 harness is open or shorted PTO Speed Selector Sensor/Switch 1 circuit poor electrical connection
P254D | PTO Speed Selector Sensor/Switch 1 Circuit High | The Powertrain Control Module (PCM) monitors the Power Take Off (PTO) Speed Selector Sensor/Switch 1 signal. The PCM sets the OBDII code when the PTO Speed Selector Sensor/Switch 1 signal is out of factory specifications. | Faulty Power Take Off (PTO) Speed Selector Sensor/Switch 1 PTO Speed Selector Sensor/Switch 1 harness is open or shorted PTO Speed Selector Sensor/Switch 1 circuit poor electrical connection
P254E | PTO Speed Selector Sensor/Switch 1 Circuit Intermittent/Erratic | The Powertrain Control Module (PCM) monitors the Power Take Off (PTO) Speed Selector Sensor/Switch 1 signal. The PCM sets the OBDII code when the PTO Speed Selector Sensor/Switch 1 signal is out of factory specifications. | Faulty Power Take Off (PTO) Speed Selector Sensor/Switch 1 PTO Speed Selector Sensor/Switch 1 harness is open or shorted PTO Speed Selector Sensor/Switch 1 circuit poor electrical connection
P254F | Engine Hood Switch Circuit | The Powertrain Control Module (PCM) monitors the Engine Hood Switch Circuit signal. The PCM sets the OBDII code when the Engine Hood Switch signal is out of factory specifications. | Faulty Engine Hood Switch Engine Hood Switch harness is open or shorted Engine Hood Switch circuit poor electrical connection
P2550 | Torque Management Request Input Signal "B" Low | To improve shift feel, the Transmission Control Module (TCM) may request that the Engine Control Module (ECM) reduce engine torque during shift events. When such a request is received, the ECM responds by retarding the base ignition timing and notifying the TCM that the request has succeeded. If the ECM is unable to comply with the request, the ECM sends the TCM a message that the request has failed. The torque reduction request is sent to the ECM through a communication network called the controller area network (CAN). Two circuits are used to communicate CAN data between the ECM and TCM. A fault in the CAN will not cause the ECM to set the Diagnostic Trouble Codes (DTC). If a CAN fault occurs, other DTCs will set before this code. The ECM set the OBDII code when the TCM receives a torque reduction failure message from the ECM. | Faulty Engine Control Module (ECM) Faulty Transmission Control Module (TCM) Engine Control Module (ECM) software update Transmission Control Module (TCM) software update Engine Control Module (ECM) harness is open or shorted Engine Control Module (ECM) circuit poor electrical connection
P2551 | Torque Management Request Input Signal "B" High | To improve shift feel, the Transmission Control Module (TCM) may request that the Engine Control Module (ECM) reduce engine torque during shift events. When such a request is received, the ECM responds by retarding the base ignition timing and notifying the TCM that the request has succeeded. If the ECM is unable to comply with the request, the ECM sends the TCM a message that the request has failed. The torque reduction request is sent to the ECM through a communication network called the controller area network (CAN). Two circuits are used to communicate CAN data between the ECM and TCM. A fault in the CAN will not cause the ECM to set the Diagnostic Trouble Codes (DTC). If a CAN fault occurs, other DTCs will set before this code. The ECM set the OBDII code when the TCM receives a torque reduction failure message from the ECM. | Faulty Engine Control Module (ECM) Faulty Transmission Control Module (TCM) Engine Control Module (ECM) software update Transmission Control Module (TCM) software update Engine Control Module (ECM) harness is open or shorted Engine Control Module (ECM) circuit poor electrical connection
P2552 | Throttle/Fuel Inhibit Circuit | To improve shift feel, the Transmission Control Module (TCM) may request that the Engine Control Module (ECM) reduce engine torque during shift events. When such a request is received, the ECM responds by retarding the base ignition timing and notifying the TCM that the request has succeeded. If the ECM is unable to comply with the request, the ECM sends the TCM a message that the request has failed. The torque reduction request is sent to the ECM through a communication network called the controller area network (CAN). Two circuits are used to communicate CAN data between the ECM and TCM. A fault in the CAN will not cause the ECM to set the Diagnostic Trouble Codes (DTC). If a CAN fault occurs, other DTCs will set before this code. The ECM set the OBDII code when the TCM receives a torque reduction failure message from the ECM. | Faulty Fuel Injector Control Module (FICM) Faulty Powertrain Control Module (PCM) Fuel Injector Control Module harness is open or shorted Fuel Injector Control Module circuit poor electrical connection
P2553 | Throttle/Fuel Inhibit Circuit Range/Performance | The Diesel Engine Power Monitor (DEPM) strategy resides in the Transmission Control Module (TCM) located inside the Powertrain Control Module (PCM). The function of the DEPM is to monitor the engine RPM when there is no power demand from the Accelerator Pedal Position (APP) sensor. Under normal engine idle operation the DEPM RPM value must always be higher than the engine RPM. In the event that the engine RPM does not exceed the DEPM limit, the DEPM disables the crankshaft and camshaft output signal sent to the PCM to the Fuel Injector Control Module (FICM). | Faulty Fuel Injector Control Module (FICM) Faulty Powertrain Control Module (PCM) Fuel Injector Control Module harness is open or shorted Fuel Injector Control Module circuit poor electrical connection
P2554 | Throttle/Fuel Inhibit Circuit Low | The Diesel Engine Power Monitor (DEPM) strategy resides in the Transmission Control Module (TCM) located inside the Powertrain Control Module (PCM). The function of the DEPM is to monitor the engine RPM when there is no power demand from the Accelerator Pedal Position (APP) sensor. Under normal engine idle operation the DEPM RPM value must always be higher than the engine RPM. In the event that the engine RPM does not exceed the DEPM limit, the DEPM disables the crankshaft and camshaft output signal sent to the PCM to the Fuel Injector Control Module (FICM). | Faulty Fuel Injector Control Module (FICM) Faulty Powertrain Control Module (PCM) Fuel Injector Control Module harness is open or shorted Fuel Injector Control Module circuit poor electrical connection
P2555 | Throttle/Fuel Inhibit Circuit High | The Diesel Engine Power Monitor (DEPM) strategy resides in the Transmission Control Module (TCM) located inside the Powertrain Control Module (PCM). The function of the DEPM is to monitor the engine RPM when there is no power demand from the Accelerator Pedal Position (APP) sensor. Under normal engine idle operation the DEPM RPM value must always be higher than the engine RPM. In the event that the engine RPM does not exceed the DEPM limit, the DEPM disables the crankshaft and camshaft output signal sent to the PCM to the Fuel Injector Control Module (FICM). | Faulty Fuel Injector Control Module (FICM) Faulty Powertrain Control Module (PCM) Fuel Injector Control Module harness is open or shorted Fuel Injector Control Module circuit poor electrical connection
P2556 | Engine Coolant Level Sensor/Switch Circuit | The Engine Control Module (ECM) monitors the Engine Coolant Level Sensor/Switch signal. The PCM sets the OBDII code is the Engine Coolant Level Sensor/Switch signal is out of factory specifications. | Faulty Engine Coolant Level Sensor/Switch Engine Coolant Level Sensor/Switch harness is open or shorted Engine Coolant Level Sensor/Switch circuit poor electrical connection
P2557 | Engine Coolant Level Sensor/Switch Circuit Range/Performance | The Engine Control Module (ECM) monitors the Engine Coolant Level Sensor/Switch signal. The PCM sets the OBDII code is the Engine Coolant Level Sensor/Switch signal is out of factory specifications. | Faulty Engine Coolant Level Sensor/Switch Engine Coolant Level Sensor/Switch harness is open or shorted Engine Coolant Level Sensor/Switch circuit poor electrical connection
P2558 | Engine Coolant Level Sensor/Switch Circuit Low | The Engine Control Module (ECM) monitors the Engine Coolant Level Sensor/Switch signal. The PCM sets the OBDII code is the Engine Coolant Level Sensor/Switch signal is out of factory specifications. | Faulty Engine Coolant Level Sensor/Switch Engine Coolant Level Sensor/Switch harness is open or shorted Engine Coolant Level Sensor/Switch circuit poor electrical connection
P2559 | Engine Coolant Level Sensor/Switch Circuit High | The Engine Control Module (ECM) monitors the Engine Coolant Level Sensor/Switch signal. The PCM sets the OBDII code is the Engine Coolant Level Sensor/Switch signal is out of factory specifications. | Faulty Engine Coolant Level Sensor/Switch Engine Coolant Level Sensor/Switch harness is open or shorted Engine Coolant Level Sensor/Switch circuit poor electrical connection
P255A | PTO Speed Selector Sensor/Switch 2 Circuit/Open | The Powertrain Control Module (PCM) monitors the Power Take Off (PTO) Speed Selector Sensor/Switch 2 signal. The PCM sets the OBDII code when the PTO Speed Selector Sensor/Switch 2 signal is out of factory specifications. | Faulty Power Take Off (PTO) Speed Selector Sensor/Switch 2 PTO Speed Selector Sensor/Switch 2 harness is open or shorted PTO Speed Selector Sensor/Switch 2 circuit poor electrical connection
P255B | PTO Speed Selector Sensor/Switch 2 Range/Performance | The Powertrain Control Module (PCM) monitors the Power Take Off (PTO) Speed Selector Sensor/Switch 2 signal. The PCM sets the OBDII code when the PTO Speed Selector Sensor/Switch 2 signal is out of factory specifications. | Faulty Power Take Off (PTO) Speed Selector Sensor/Switch 2 PTO Speed Selector Sensor/Switch 2 harness is open or shorted PTO Speed Selector Sensor/Switch 2 circuit poor electrical connection
P255C | PTO Speed Selector Sensor/Switch 2 Circuit Low | The Powertrain Control Module (PCM) monitors the Power Take Off (PTO) Speed Selector Sensor/Switch 2 signal. The PCM sets the OBDII code when the PTO Speed Selector Sensor/Switch 2 signal is out of factory specifications. | Faulty Power Take Off (PTO) Speed Selector Sensor/Switch 2 PTO Speed Selector Sensor/Switch 2 harness is open or shorted PTO Speed Selector Sensor/Switch 2 circuit poor electrical connection
P255D | PTO Speed Selector Sensor/Switch 2 Circuit High | The Powertrain Control Module (PCM) monitors the Power Take Off (PTO) Speed Selector Sensor/Switch 2 signal. The PCM sets the OBDII code when the PTO Speed Selector Sensor/Switch 2 signal is out of factory specifications. | Faulty Power Take Off (PTO) Speed Selector Sensor/Switch 2 PTO Speed Selector Sensor/Switch 2 harness is open or shorted PTO Speed Selector Sensor/Switch 2 circuit poor electrical connection
P255E | PTO Speed Selector Sensor/Switch 2 Circuit Intermittent/Erratic | The Powertrain Control Module (PCM) monitors the Power Take Off (PTO) Speed Selector Sensor/Switch 2 signal. The PCM sets the OBDII code when the PTO Speed Selector Sensor/Switch 2 signal is out of factory specifications. | Faulty Power Take Off (PTO) Speed Selector Sensor/Switch 2 PTO Speed Selector Sensor/Switch 2 harness is open or shorted PTO Speed Selector Sensor/Switch 2 circuit poor electrical connection
P255F | ISO/SAE reserved
P2560 | Engine Coolant Level Low | The Engine Control Module (ECM) monitors the Engine Coolant Level Sensor circuit and Coolant Level. The ECM sets the OBDII code when the Coolant Level Sensor signal indicates that the Coolant Level is too low. | Faulty Coolant Level Sensor Coolant Level Sensor harness is open or shorted Coolant Level Sensor circuit poor electrical connection
P2561 | A/C Control Module Requested MIL Illumination | The Engine Control Module (ECM) monitors the A/C Control Module for Malfunction Illumination Light (MIL) request signal. The ECM sets the OBDII code when the A/C Control Module request the ECM to set the MIL ON. | Problems with the A/C system Faulty A/C Control Module A/C Control Module harness is open or shorted A/C Control Module circuit poor electrical connection
P2562 | Turbocharger Boost Control Position Sensor Circuit | The Engine Control Module (ECM) monitors the Turbocharger Boost Control Position Sensor 'A' Circuit signal. The ECM sets the OBDII code when the Turbocharger Boost Control Position Sensor 'A' is out of factory specifications. | Faulty Turbocharger Boost Control Position Sensor Turbocharger Boost Control Position Sensor harness is open or shorted Turbocharger Boost Control Position Sensor circuit poor electrical connection
P2563 | Turbocharger Boost Control Position Sensor Circuit Range/Performance | The Engine Control Module (ECM) monitors the Turbocharger Boost Control Position Sensor 'A' Circuit signal. The ECM sets the OBDII code when the Turbocharger Boost Control Position Sensor 'A' is out of factory specifications. | Faulty Turbocharger Boost Control Position Sensor Turbocharger Boost Control Position Sensor harness is open or shorted Turbocharger Boost Control Position Sensor circuit poor electrical connection
P2564 | Turbocharger Boost Control Position Sensor Circuit Low | The Engine Control Module (ECM) monitors the Turbocharger Boost Control Position Sensor 'A' Circuit signal. The ECM sets the OBDII code when the Turbocharger Boost Control Position Sensor 'A' is out of factory specifications. | Faulty Turbocharger Boost Control Position Sensor Turbocharger Boost Control Position Sensor harness is open or shorted Turbocharger Boost Control Position Sensor circuit poor electrical connection
P2565 | Turbocharger Boost Control Position Sensor Circuit High | The Engine Control Module (ECM) monitors the Turbocharger Boost Control Position Sensor 'A' Circuit signal. The ECM sets the OBDII code when the Turbocharger Boost Control Position Sensor 'A' is out of factory specifications. | Faulty Turbocharger Boost Control Position Sensor Turbocharger Boost Control Position Sensor harness is open or shorted Turbocharger Boost Control Position Sensor circuit poor electrical connection
P2566 | Turbocharger Boost Control Position Sensor Circuit Intermittent | The Engine Control Module (ECM) monitors the Turbocharger Boost Control Position Sensor 'A' Circuit signal. The ECM sets the OBDII code when the Turbocharger Boost Control Position Sensor 'A' is out of factory specifications. | Faulty Turbocharger Boost Control Position Sensor Turbocharger Boost Control Position Sensor harness is open or shorted Turbocharger Boost Control Position Sensor circuit poor electrical connection
P2567 | Direct Ozone Reduction Catalyst Temperature Sensor Circuit | The Engine Control Module (ECM) monitors the Direct Ozone Reduction Catalyst Temperature Sensor signal circuit. The ECM sets the OBDII code is the Direct Ozone Reduction Catalyst Temperature Sensor signal is out of factory specifications. | Faulty Direct Ozone Reduction Catalyst Temperature Sensor Direct Ozone Reduction Catalyst Temperature Sensor harness is open or shorted Direct Ozone Reduction Catalyst Temperature Sensor circuit poor electrical connection
P2568 | Direct Ozone Reduction Catalyst Temperature Sensor Circuit Range/Performance | The Engine Control Module (ECM) monitors the Direct Ozone Reduction Catalyst Temperature Sensor signal circuit. The ECM sets the OBDII code is the Direct Ozone Reduction Catalyst Temperature Sensor signal is out of factory specifications. | Faulty Direct Ozone Reduction Catalyst Temperature Sensor Direct Ozone Reduction Catalyst Temperature Sensor harness is open or shorted Direct Ozone Reduction Catalyst Temperature Sensor circuit poor electrical connection
P2569 | Direct Ozone Reduction Catalyst Temperature Sensor Circuit Low | The Engine Control Module (ECM) monitors the Direct Ozone Reduction Catalyst Temperature Sensor signal circuit. The ECM sets the OBDII code is the Direct Ozone Reduction Catalyst Temperature Sensor signal is out of factory specifications. | Faulty Direct Ozone Reduction Catalyst Temperature Sensor Direct Ozone Reduction Catalyst Temperature Sensor harness is open or shorted Direct Ozone Reduction Catalyst Temperature Sensor circuit poor electrical connection
P256A | Engine Idle Speed Selector Sensor/Switch Circuit/Open | The Engine Control Module (ECM) monitors the Engine Idle Speed Selector Sensor/Switch circuit signal. The ECM set the OBDII code when the Engine Idle Speed Selector Sensor/Switch signal is out of factory specifications. | Faulty Engine Idle Speed Selector Sensor/Switch Engine Idle Speed Selector Sensor/Switch harness is open or shorted Engine Idle Speed Selector Sensor/Switch circuit poor electrical connection
P256B | Engine Idle Speed Selector Sensor/Switch Range/Performance | The Engine Control Module (ECM) monitors the Engine Idle Speed Selector Sensor/Switch circuit signal. The ECM set the OBDII code when the Engine Idle Speed Selector Sensor/Switch signal is out of factory specifications. | Faulty Engine Idle Speed Selector Sensor/Switch Engine Idle Speed Selector Sensor/Switch harness is open or shorted Engine Idle Speed Selector Sensor/Switch circuit poor electrical connection
P256C | Engine Idle Speed Selector Sensor/Switch Circuit Low | The Engine Control Module (ECM) monitors the Engine Idle Speed Selector Sensor/Switch circuit signal. The ECM set the OBDII code when the Engine Idle Speed Selector Sensor/Switch signal is out of factory specifications. | Faulty Engine Idle Speed Selector Sensor/Switch Engine Idle Speed Selector Sensor/Switch harness is open or shorted Engine Idle Speed Selector Sensor/Switch circuit poor electrical connection
P256D | Engine Idle Speed Selector Sensor/Switch Circuit High | The Engine Control Module (ECM) monitors the Engine Idle Speed Selector Sensor/Switch circuit signal. The ECM set the OBDII code when the Engine Idle Speed Selector Sensor/Switch signal is out of factory specifications. | Faulty Engine Idle Speed Selector Sensor/Switch Engine Idle Speed Selector Sensor/Switch harness is open or shorted Engine Idle Speed Selector Sensor/Switch circuit poor electrical connection
P256E | Engine Idle Speed Selector Sensor/Switch Circuit Intermittent/Erratic | The Engine Control Module (ECM) monitors the Engine Idle Speed Selector Sensor/Switch circuit signal. The ECM set the OBDII code when the Engine Idle Speed Selector Sensor/Switch signal is out of factory specifications. | Faulty Engine Idle Speed Selector Sensor/Switch Engine Idle Speed Selector Sensor/Switch harness is open or shorted Engine Idle Speed Selector Sensor/Switch circuit poor electrical connection
P256F | ISO/SAE reserved
P2570 | Direct Ozone Reduction Catalyst Temperature Sensor Circuit High | The Engine Control Module (ECM) monitors the Direct Ozone Reduction Catalyst Temperature Sensor signal circuit. The ECM sets the OBDII code is the Direct Ozone Reduction Catalyst Temperature Sensor signal is out of factory specifications. | Faulty Direct Ozone Reduction Catalyst Temperature Sensor Direct Ozone Reduction Catalyst Temperature Sensor harness is open or shorted Direct Ozone Reduction Catalyst Temperature Sensor circuit poor electrical connection
P2571 | Direct Ozone Reduction Catalyst Temperature Sensor Circuit Intermittent/Erratic | The Engine Control Module (ECM) monitors the Direct Ozone Reduction Catalyst Temperature Sensor signal circuit. The ECM sets the OBDII code is the Direct Ozone Reduction Catalyst Temperature Sensor signal is out of factory specifications. | Faulty Direct Ozone Reduction Catalyst Temperature Sensor Direct Ozone Reduction Catalyst Temperature Sensor harness is open or shorted Direct Ozone Reduction Catalyst Temperature Sensor circuit poor electrical connection
P2572 | Direct Ozone Reduction Catalyst Deterioration Sensor Circuit | The Engine Control Module (ECM) monitors the Direct Ozone Reduction Catalyst Deterioration Sensor signal. The ECM sets the OBDII code when the Direct Ozone Reduction Catalyst Deterioration Sensor signal is out of factory specifications. | Faulty Direct Ozone Reduction Catalyst Deterioration Sensor Direct Ozone Reduction Catalyst Deterioration Sensor harness is open or shorted Direct Ozone Reduction Catalyst Deterioration Sensor circuit poor electrical connection
P2573 | Direct Ozone Reduction Catalyst Deterioration Sensor Circuit Range/Performance | The Engine Control Module (ECM) monitors the Direct Ozone Reduction Catalyst Deterioration Sensor signal. The ECM sets the OBDII code when the Direct Ozone Reduction Catalyst Deterioration Sensor signal is out of factory specifications. | Faulty Direct Ozone Reduction Catalyst Deterioration Sensor Direct Ozone Reduction Catalyst Deterioration Sensor harness is open or shorted Direct Ozone Reduction Catalyst Deterioration Sensor circuit poor electrical connection
P2574 | Direct Ozone Reduction Catalyst Deterioration Sensor Circuit Low | The Engine Control Module (ECM) monitors the Direct Ozone Reduction Catalyst Deterioration Sensor signal. The ECM sets the OBDII code when the Direct Ozone Reduction Catalyst Deterioration Sensor signal is out of factory specifications. | Faulty Direct Ozone Reduction Catalyst Deterioration Sensor Direct Ozone Reduction Catalyst Deterioration Sensor harness is open or shorted Direct Ozone Reduction Catalyst Deterioration Sensor circuit poor electrical connection
P2575 | Direct Ozone Reduction Catalyst Deterioration Sensor Circuit High | The Engine Control Module (ECM) monitors the Direct Ozone Reduction Catalyst Deterioration Sensor signal. The ECM sets the OBDII code when the Direct Ozone Reduction Catalyst Deterioration Sensor signal is out of factory specifications. | Faulty Direct Ozone Reduction Catalyst Deterioration Sensor Direct Ozone Reduction Catalyst Deterioration Sensor harness is open or shorted Direct Ozone Reduction Catalyst Deterioration Sensor circuit poor electrical connection
P2576 | Direct Ozone Reduction Catalyst Deterioration Sensor Circuit Intermittent/Erratic | The Engine Control Module (ECM) monitors the Direct Ozone Reduction Catalyst Deterioration Sensor signal. The ECM sets the OBDII code when the Direct Ozone Reduction Catalyst Deterioration Sensor signal is out of factory specifications. | Faulty Direct Ozone Reduction Catalyst Deterioration Sensor Direct Ozone Reduction Catalyst Deterioration Sensor harness is open or shorted Direct Ozone Reduction Catalyst Deterioration Sensor circuit poor electrical connection
P2577 | Direct Ozone Reduction Catalyst Efficiency Below Threshold | The Engine Control Module (ECM) monitors the Direct Ozone Reduction Catalyst Deterioration Sensor signal. The ECM sets the OBDII code when the Direct Ozone Reduction Catalyst Deterioration Sensor signal is out of factory specifications. | Faulty Direct Ozone Reduction Catalyst Deterioration Sensor Direct Ozone Reduction Catalyst Deterioration Sensor harness is open or shorted Direct Ozone Reduction Catalyst Deterioration Sensor circuit poor electrical connection
P2578 | Turbocharger Speed Sensor Circuit | The Powertrain Control Module (PCM) monitors the Turbocharger Speed Sensor circuit signal. the PCM sets the OBDII code when the Turbocharger Speed Sensor signal is out of factory specifications. | Faulty Turbocharger Speed Sensor Turbocharger Speed Sensor harness is open or shorted Turbocharger Speed Sensor circuit poor electrical connection
P2579 | Turbocharger Speed Sensor Circuit Range/Performance | The Powertrain Control Module (PCM) monitors the Turbocharger Speed Sensor circuit signal. the PCM sets the OBDII code when the Turbocharger Speed Sensor signal is out of factory specifications. | Faulty Turbocharger Speed Sensor Turbocharger Speed Sensor harness is open or shorted Turbocharger Speed Sensor circuit poor electrical connection
P2580 | Turbocharger speed sensor circuit low | The Powertrain Control Module (PCM) monitors the Turbocharger Speed Sensor circuit signal. the PCM sets the OBDII code when the Turbocharger Speed Sensor signal is out of factory specifications. | Faulty Turbocharger Speed Sensor Turbocharger Speed Sensor harness is open or shorted Turbocharger Speed Sensor circuit poor electrical connection
P2581 | Turbocharger speed sensor circuit high | The Powertrain Control Module (PCM) monitors the Turbocharger Speed Sensor circuit signal. the PCM sets the OBDII code when the Turbocharger Speed Sensor signal is out of factory specifications. | Faulty Turbocharger Speed Sensor Turbocharger Speed Sensor harness is open or shorted Turbocharger Speed Sensor circuit poor electrical connection
P2582 | Turbocharger speed sensor circuit intermittent | The Powertrain Control Module (PCM) monitors the Turbocharger Speed Sensor circuit signal. the PCM sets the OBDII code when the Turbocharger Speed Sensor signal is out of factory specifications. | Faulty Turbocharger Speed Sensor Turbocharger Speed Sensor harness is open or shorted Turbocharger Speed Sensor circuit poor electrical connection
P2583 | Cruise Control Front Distance Range Sensor | The Front Distance Range Sensor detects light reflected from a vehicle ahead by irradiating laser forward and calculates a distance from the vehicle ahead and a relative speed, based on the detected signal the Front Distance Range Sensor transmits the presence/absence of vehicle ahead and the distance from the vehicle to vehicle Cruise Control Unit. When the vehicle's Cruise Control Unit loses communication with the Front Distance Range Sensor, the Cruise Control Unit request the Engine Control Module (ECM) to set the OBDII code. | Faulty Front Distance Range Sensor Front Distance Range Sensor harness is open or shorted Front Distance Range Sensor circuit poor electrical connection
P2584 | Fuel Additive Control Module MIL Request | The main purpose of the Fuel Additive Control Module is to calculate the required amount of fuel additive and control the time of injection into the fuel tank. It also stores Diagnostic Trouble Codes (DTC) for the fuel additive system. In addition to the already mentioned operation of the fuel additive system module, the instrument cluster will receive a command from the fuel additive system module to illuminate the Malfunction Indicator Lamp (MIL) or the Powertrain Control Module (PCM) warning indicator if there are concerns with the additive system or if the fuel additive tank requires refilling. The PCM will set the OBDII code when Fuel Additive Control Module request the MIL to illuminate. | Top Off Fuel Additive Tank Faulty Fuel Additive Sensor Faulty Fuel Additive Control Module Fuel Additive Control Module harness is open or shorted Fuel Additive Control Module circuit poor electrical connection
P2585 | Fuel Additive Control Module Warning Lamp Request | The main purpose of the Fuel Additive Control Module is to calculate the required amount of fuel additive and control the time of injection into the fuel tank. It also stores Diagnostic Trouble Codes (DTC) for the fuel additive system. In addition to the already mentioned operation of the fuel additive system module, the instrument cluster will receive a command from the fuel additive system module to illuminate the Malfunction Indicator Lamp (MIL) or the Powertrain Control Module (PCM) warning indicator if there are concerns with the additive system or if the fuel additive tank requires refilling. The PCM will set the OBDII code when Fuel Additive Control Module request the warning to illuminate. | Top Off Fuel Additive Tank Faulty Fuel Additive Sensor Faulty Fuel Additive Control Module Fuel Additive Control Module harness is open or shorted Fuel Additive Control Module circuit poor electrical connection
P2586 | Turbocharger Boost Control Position Sensor B Circuit | The Engine Control Module (ECM) monitors the Turbocharger Boost Control Position Sensor 'B' Circuit signal. The ECM sets the OBDII code when the Turbocharger Boost Control Position Sensor 'B' is out of factory specifications. | Faulty Turbocharger Boost Control Position Sensor Turbocharger Boost Control Position Sensor harness is open or shorted Turbocharger Boost Control Position Sensor circuit poor electrical connection
P2587 | Turbocharger Boost Control Position Sensor B Circuit Range/Performance | The Engine Control Module (ECM) monitors the Turbocharger Boost Control Position Sensor 'B' Circuit signal. The ECM sets the OBDII code when the Turbocharger Boost Control Position Sensor 'B' is out of factory specifications. | Faulty Turbocharger Boost Control Position Sensor Turbocharger Boost Control Position Sensor harness is open or shorted Turbocharger Boost Control Position Sensor circuit poor electrical connection
P2588 | Turbocharger Boost Control Position Sensor B Circuit Low | The Engine Control Module (ECM) monitors the Turbocharger Boost Control Position Sensor 'B' Circuit signal. The ECM sets the OBDII code when the Turbocharger Boost Control Position Sensor 'B' is out of factory specifications. | Faulty Turbocharger Boost Control Position Sensor Turbocharger Boost Control Position Sensor harness is open or shorted Turbocharger Boost Control Position Sensor circuit poor electrical connection
P2589 | Turbocharger Boost Control Position Sensor B Circuit High | The Engine Control Module (ECM) monitors the Turbocharger Boost Control Position Sensor 'B' Circuit signal. The ECM sets the OBDII code when the Turbocharger Boost Control Position Sensor 'B' is out of factory specifications. | Faulty Turbocharger Boost Control Position Sensor Turbocharger Boost Control Position Sensor harness is open or shorted Turbocharger Boost Control Position Sensor circuit poor electrical connection
P2590 | Turbocharger Boost Control Position Sensor B Circuit Intermittent/Erratic | The Engine Control Module (ECM) monitors the Turbocharger Boost Control Position Sensor 'B' Circuit signal. The ECM sets the OBDII code when the Turbocharger Boost Control Position Sensor 'B' is out of factory specifications. | Faulty Turbocharger Boost Control Position Sensor Turbocharger Boost Control Position Sensor harness is open or shorted Turbocharger Boost Control Position Sensor circuit poor electrical connection
P2600 | Coolant Pump Control Circuit/Open | The Powertrain Control Module (PCM) monitors the Coolant Pump 'A' Control Circuit signal. The PCM sets the OBDII code when the Coolant Pump 'A' Control Circuit signal is out of factory specifications. | Faulty Coolant Pump Relay Faulty Coolant Pump Coolant Pump harness is open or shorted Coolant Pump poor electrical connection
P2601 | Coolant Pump Control Circuit Range/Performance | The Powertrain Control Module (PCM) monitors the Coolant Pump 'A' Control Circuit signal. The PCM sets the OBDII code when the Coolant Pump 'A' Control Circuit signal is out of factory specifications. | Faulty Coolant Pump Relay Faulty Coolant Pump Coolant Pump harness is open or shorted Coolant Pump poor electrical connection
P2602 | Coolant Pump Control Circuit Low | The Powertrain Control Module (PCM) monitors the Coolant Pump 'A' Control Circuit signal. The PCM sets the OBDII code when the Coolant Pump 'A' Control Circuit signal is out of factory specifications. | Faulty Coolant Pump Relay Faulty Coolant Pump Coolant Pump harness is open or shorted Coolant Pump poor electrical connection
P2603 | Coolant Pump Control Circuit High | The Powertrain Control Module (PCM) monitors the Coolant Pump 'A' Control Circuit signal. The PCM sets the OBDII code when the Coolant Pump 'A' Control Circuit signal is out of factory specifications. | Faulty Coolant Pump Relay Faulty Coolant Pump Coolant Pump harness is open or shorted Coolant Pump poor electrical connection
P2604 | Intake Air Heater "A" Circuit Range/Performance | The Engine Control Module (ECM) uses an Intake Air Heater (IAH) to warm the incoming air for proper cylinder combustion. The ECM grounds the control coil of the IAH relay to energize the heater during cold operation. The control module will command the IAH ON when the engine coolant temperature is below 40 C (104 F). The power to the IAH heater is supplied by the battery positive voltage circuit through the IAH relay. | Faulty Intake Air Heater (IAH) Relay Faulty Intake Air Heater Intake Air Heater Relay harness is open or shorted Intake Air Heater Relay circuit poor electrical connection Intake Air Heater harness is open or shorted Intake Air Heater circuit poor electrical connection
P2605 | Intake Air Heater "A" Circuit/Open | The Engine Control Module (ECM) uses an Intake Air Heater (IAH) to warm the incoming air for proper cylinder combustion. The ECM grounds the control coil of the IAH relay to energize the heater during cold operation. The control module will command the IAH ON when the engine coolant temperature is below 40 C (104 F). The power to the IAH heater is supplied by the battery positive voltage circuit through the IAH relay. | Faulty Intake Air Heater (IAH) Relay Faulty Intake Air Heater Intake Air Heater Relay harness is open or shorted Intake Air Heater Relay circuit poor electrical connection Intake Air Heater harness is open or shorted Intake Air Heater circuit poor electrical connection
P2606 | Intake Air Heater "B" Circuit Range/Performance | The Engine Control Module (ECM) uses an Intake Air Heater (IAH) to warm the incoming air for proper cylinder combustion. The ECM grounds the control coil of the IAH relay to energize the heater during cold operation. The control module will command the IAH ON when the engine coolant temperature is below 40 C (104 F). The power to the IAH heater is supplied by the battery positive voltage circuit through the IAH relay. | Faulty Intake Air Heater (IAH) Relay Faulty Intake Air Heater Intake Air Heater Relay harness is open or shorted Intake Air Heater Relay circuit poor electrical connection Intake Air Heater harness is open or shorted Intake Air Heater circuit poor electrical connection
P2607 | Intake Air Heater "B" Circuit Low | The Engine Control Module (ECM) uses an Intake Air Heater (IAH) to warm the incoming air for proper cylinder combustion. The ECM grounds the control coil of the IAH relay to energize the heater during cold operation. The control module will command the IAH ON when the engine coolant temperature is below 40 C (104 F). The power to the IAH heater is supplied by the battery positive voltage circuit through the IAH relay. | Faulty Intake Air Heater (IAH) Relay Faulty Intake Air Heater Intake Air Heater Relay harness is open or shorted Intake Air Heater Relay circuit poor electrical connection Intake Air Heater harness is open or shorted Intake Air Heater circuit poor electrical connection
P2608 | Intake Air Heater "B" Circuit High | The Engine Control Module (ECM) uses an Intake Air Heater (IAH) to warm the incoming air for proper cylinder combustion. The ECM grounds the control coil of the IAH relay to energize the heater during cold operation. The control module will command the IAH ON when the engine coolant temperature is below 40 C (104 F). The power to the IAH heater is supplied by the battery positive voltage circuit through the IAH relay. | Faulty Intake Air Heater (IAH) Relay Faulty Intake Air Heater Intake Air Heater Relay harness is open or shorted Intake Air Heater Relay circuit poor electrical connection Intake Air Heater harness is open or shorted Intake Air Heater circuit poor electrical connection
P2609 | Intake Air Heater System Performance | The Engine Control Module (ECM) uses an Intake Air Heater (IAH) to warm the incoming air for proper cylinder combustion. The ECM grounds the control coil of the IAH relay to energize the heater during cold operation. The control module will command the IAH ON when the engine coolant temperature is below 40 C (104 F). The power to the IAH heater is supplied by the battery positive voltage circuit through the IAH relay. | Faulty Intake Air Heater (IAH) Relay Faulty Intake Air Heater Intake Air Heater Relay harness is open or shorted Intake Air Heater Relay circuit poor electrical connection Intake Air Heater harness is open or shorted Intake Air Heater circuit poor electrical connection
P260A | PTO Control Circuit/Open | The Powertrain Control Module (PCM) monitors the Power Take Off (PTO) Control Circuit signal. The PCM sets the OBDII code when the PTO Control Circuit signal is out of factory specifications. | Faulty Power Take Off (PTO) Control Power Take Off (PTO) Control harness is open or shorted Power Take Off (PTO) Control circuit poor electrical connection
P260B | PTO Control Circuit Low | The Powertrain Control Module (PCM) monitors the Power Take Off (PTO) Control Circuit signal. The PCM sets the OBDII code when the PTO Control Circuit signal is out of factory specifications. | Faulty Power Take Off (PTO) Control Power Take Off (PTO) Control harness is open or shorted Power Take Off (PTO) Control circuit poor electrical connection
P260C | PTO Control Circuit High | The Powertrain Control Module (PCM) monitors the Power Take Off (PTO) Control Circuit signal. The PCM sets the OBDII code when the PTO Control Circuit signal is out of factory specifications. | Faulty Power Take Off (PTO) Control Power Take Off (PTO) Control harness is open or shorted Power Take Off (PTO) Control circuit poor electrical connection
P260D | PTO Engaged Lamp Control Circuit | The Powertrain Control Module (PCM) monitors the Power Take Off (PTO) Engaged Lamp Control Circuit signal. The PCM sets the OBDII code when the PTO Engaged Lamp Control Circuit signal is out of factory specifications. | Faulty Power Take Off (PTO) Engaged Lamp Control Power Take Off (PTO) Engaged Lamp Control harness is open or shorted Power Take Off (PTO) Engaged Lamp Control circuit poor electrical connection
P260E | ISO/SAE reserved
P260F | Evaporative System Monitoring Processor Performance | The P260F code sets when a concern is detected internal to the Powertrain Control Module (PCM). The microprocessor that controls the Engine Off Natural Vacuum (EONV) leak check monitor is separate from the main processor within the PCM. | Powertrain Control Module (PCM) Calibration Faulty Powertrain Control Module (PCM)
P2610 | ECM/PCM Internal Engine Off Timer Performance | The Engine Control Module (ECM) / Powertrain Control Module (PCM) contains a timer and measures time between an ignition switch OFF and the next ignition switch ON. This enables the judging of the state of engine cooling at an engine start. | Faulty Engine Control Module (ECM) / Powertrain Control Module (PCM) ECM/PCM Harness is open or shorted ECM/PCM Circuit poor electrical connection ECM/PCM outdated program
P2611 | A/C Refrigerant Distribution Valve Control Circuit/Open | The Engine Control Module (ECM) monitors the A/C Refrigerant Distribution Valve Control Circuit signal. The ECM sets the OBDII code when the A/C Refrigerant Distribution Valve Control Circuit signal is out of factory specifications. | Faulty A/C Refrigerant Distribution Valve A/C Refrigerant Distribution Valve harness is open or shorted A/C Refrigerant Distribution Valve circuit poor electrical connection
P2612 | A/C Refrigerant Distribution Valve Control Circuit Low | The Engine Control Module (ECM) monitors the A/C Refrigerant Distribution Valve Control Circuit signal. The ECM sets the OBDII code when the A/C Refrigerant Distribution Valve Control Circuit signal is out of factory specifications. | Faulty A/C Refrigerant Distribution Valve A/C Refrigerant Distribution Valve harness is open or shorted A/C Refrigerant Distribution Valve circuit poor electrical connection
P2613 | A/C Refrigerant Distribution Valve Control Circuit High | The Engine Control Module (ECM) monitors the A/C Refrigerant Distribution Valve Control Circuit signal. The ECM sets the OBDII code when the A/C Refrigerant Distribution Valve Control Circuit signal is out of factory specifications. | Faulty A/C Refrigerant Distribution Valve A/C Refrigerant Distribution Valve harness is open or shorted A/C Refrigerant Distribution Valve circuit poor electrical connection
P2614 | Camshaft Position Signal Output Circuit/Open | The Camshaft Position Sensor is an electronic device used in an engine to record the rate at which the camshaft is spinning. This information is used by the Engine Control Module (ECM) to control ignition and fuel injection. The camshaft position sensor senses the retraction of camshaft (intake) to identify a particular cylinder. The camshaft position sensor senses the piston position. The sensor system consists of a rotating part, typically a disc, as well as a static part, the actual sensor. | Faulty Camshaft Position Sensor Camshaft Position Sensor harness is open or shorted Camshaft Position Sensor circuit poor electrical connection
P2615 | Camshaft Position Signal Output Circuit Low | The Camshaft Position Sensor is an electronic device used in an engine to record the rate at which the camshaft is spinning. This information is used by the Engine Control Module (ECM) to control ignition and fuel injection. The camshaft position sensor senses the retraction of camshaft (intake) to identify a particular cylinder. The camshaft position sensor senses the piston position. The sensor system consists of a rotating part, typically a disc, as well as a static part, the actual sensor. | Faulty Camshaft Position Sensor Camshaft Position Sensor harness is open or shorted Camshaft Position Sensor circuit poor electrical connection
P2616 | Camshaft Position Signal Output Circuit High | The Camshaft Position Sensor is an electronic device used in an engine to record the rate at which the camshaft is spinning. This information is used by the Engine Control Module (ECM) to control ignition and fuel injection. The camshaft position sensor senses the retraction of camshaft (intake) to identify a particular cylinder. The camshaft position sensor senses the piston position. The sensor system consists of a rotating part, typically a disc, as well as a static part, the actual sensor. | Faulty Camshaft Position Sensor Camshaft Position Sensor harness is open or shorted Camshaft Position Sensor circuit poor electrical connection
P2617 | Crankshaft Position Signal Output Circuit/Open | The Crankshaft Position Sensor also known as the crank position sensor is an electronic device used in an engine to record the rate at which the crankshaft is spinning. This information is used by the Electronic Control Module (ECM) to control ignition and fuel injection. The sensor system consists of a rotating part, typically a disc, as well as a static part, the actual sensor. When the engine is running, the high and low parts of the teeth cause the gap with the sensor to change. The changing gap causes the magnetic field near the sensor to change. The change in the magnetic field cause the voltage from the sensor to change. | Faulty crankshaft position sensor Crankshaft position sensor harness is open or shorted Crankshaft position sensor circuit poor electrical connection
P2618 | Crankshaft Position Signal Output Circuit Low | The Crankshaft Position Sensor also known as the crank position sensor is an electronic device used in an engine to record the rate at which the crankshaft is spinning. This information is used by the Electronic Control Module (ECM) to control ignition and fuel injection. The sensor system consists of a rotating part, typically a disc, as well as a static part, the actual sensor. When the engine is running, the high and low parts of the teeth cause the gap with the sensor to change. The changing gap causes the magnetic field near the sensor to change. The change in the magnetic field cause the voltage from the sensor to change. | Faulty crankshaft position sensor Crankshaft position sensor harness is open or shorted Crankshaft position sensor circuit poor electrical connection
P2619 | Crankshaft Position Signal Output Circuit High | The Crankshaft Position Sensor also known as the crank position sensor is an electronic device used in an engine to record the rate at which the crankshaft is spinning. This information is used by the Electronic Control Module (ECM) to control ignition and fuel injection. The sensor system consists of a rotating part, typically a disc, as well as a static part, the actual sensor. When the engine is running, the high and low parts of the teeth cause the gap with the sensor to change. The changing gap causes the magnetic field near the sensor to change. The change in the magnetic field cause the voltage from the sensor to change. | Faulty crankshaft position sensor Crankshaft position sensor harness is open or shorted Crankshaft position sensor circuit poor electrical connection
P2620 | Throttle Position Output Circuit/Open | The Engine Control Module (ECM) monitors the Throttle Position circuit signal. The ECM sets the OBDII Code when the Throttle Position circuit signal is out of factory specifications. | Faulty Throttle Position Sensor/Switch Throttle Position Sensor/Switch harness is open or shorted Throttle Position Sensor/Switch circuit poor electrical connection
P2621 | Throttle Position Output Circuit Low | The Engine Control Module (ECM) monitors the Throttle Position circuit signal. The ECM sets the OBDII Code when the Throttle Position circuit signal is out of factory specifications. | Faulty Throttle Position Sensor/Switch Throttle Position Sensor/Switch harness is open or shorted Throttle Position Sensor/Switch circuit poor electrical connection
P2622 | Throttle Position Output Circuit High | The Engine Control Module (ECM) monitors the Throttle Position circuit signal. The ECM sets the OBDII Code when the Throttle Position circuit signal is out of factory specifications. | Faulty Throttle Position Sensor/Switch Throttle Position Sensor/Switch harness is open or shorted Throttle Position Sensor/Switch circuit poor electrical connection
P2623 | Injector Control Pressure Regulator Circuit/Open | The Powertrain Control Module (PCM) monitors the Injector Control Pressure Regulator (ICPR) Circuit. The PCM sets the OBDII code when the Injector Control Pressure Regulator circuit is out of factory specifications. | Faulty Injector Control Pressure Regulator Injector Control Pressure Regulator harness is open or shorted Injector Control Pressure Regulator circuit poor electrical connection
P2624 | Injector Control Pressure Regulator Circuit Low | The Powertrain Control Module (PCM) monitors the Injector Control Pressure Regulator (ICPR) Circuit. The PCM sets the OBDII code when the Injector Control Pressure Regulator circuit is out of factory specifications. | Faulty Injector Control Pressure Regulator Injector Control Pressure Regulator harness is open or shorted Injector Control Pressure Regulator circuit poor electrical connection
P2625 | Injector Control Pressure Regulator Circuit High | The Powertrain Control Module (PCM) monitors the Injector Control Pressure Regulator (ICPR) Circuit. The PCM sets the OBDII code when the Injector Control Pressure Regulator circuit is out of factory specifications. | Faulty Injector Control Pressure Regulator Injector Control Pressure Regulator harness is open or shorted Injector Control Pressure Regulator circuit poor electrical connection
P2626 | O2 Sensor Pumping Current Trim Circuit/Open | This fault code is stored in the engine control module when a fault is detected with the oxygen sensor current flow circuit. A wideband oxygen sensor is used to measure the actual air to fuel ratio, this is necessary for modern lean burn spark ignition engines and compression ignition engines. A wideband sensor incorporates two sensors integrated into one component. The first part of the sensor is a narrowband cell that samples the exhaust gas (in a measurement chamber) and the outside atmospheric air. The control module maintains a voltage of 450 millivolts from the narrowband sensor, this equates to a lambda value of one. This is referred to as the reference voltage. In order to maintain this value of lambda one, the second part of the sensor is used, it is a pump cell. This is a chemical pump, and if the sampled exhaust gas is comparatively rich the pump cell is supplied with a negative current to "pump" oxygen into the measurement chamber. Conversely, if the sampled exhaust gas is lean the pump cell is supplied with a positive current to "pump" oxygen out of the measurement chamber. The polarity and magnitude of the current flow is a direct indication of the air to fuel ratio. | Faulty Heated Exhaust Gas Oxygen Sensor Bank 1 Sensor 1 Heated Exhaust Gas Oxygen Sensor Bank 1 Sensor 1 harness is open or shorted Heated Exhaust Gas Oxygen Sensor Bank 1 Sensor 1 circuit poor electrical connection
P2627 | O2 Sensor Pumping Current Trim Circuit Low | A resistor is installed in the Universal Heated Oxygen Sensor (HO2S) connector for part to part variance. The Powertrain Control Module (PCM) determines the value of this resistor by taking multiple measurements of the resistor during each ignition ON event. The PCM uses this value in order to compensate for the variance in the pumping current signal. The test fails if the PCM determines the resistance value is too high. | Faulty Heated Oxygen Sensor (HO2S) Heated Oxygen Sensor (HO2S) harness is open or shorted Heated Oxygen Sensor (HO2S) circuit poor electrical connection
P2628 | O2 Sensor Pumping Current Trim Circuit High | A resistor is installed in the Universal Heated Oxygen Sensor (HO2S) connector for part to part variance. The Powertrain Control Module (PCM) determines the value of this resistor by taking multiple measurements of the resistor during each ignition ON event. The PCM uses this value in order to compensate for the variance in the pumping current signal. The test fails if the PCM determines the resistance value is too high. | Faulty Heated Oxygen Sensor (HO2S) Heated Oxygen Sensor (HO2S) harness is open or shorted Heated Oxygen Sensor (HO2S) circuit poor electrical connection
P2629 | O2 Sensor Pumping Current Trim Circuit/Open | A resistor is installed in the Universal Heated Oxygen Sensor (HO2S) connector for part to part variance. The Powertrain Control Module (PCM) determines the value of this resistor by taking multiple measurements of the resistor during each ignition ON event. The PCM uses this value in order to compensate for the variance in the pumping current signal. The test fails if the PCM determines the resistance value is too high. | Faulty Heated Oxygen Sensor (HO2S) Heated Oxygen Sensor (HO2S) harness is open or shorted Heated Oxygen Sensor (HO2S) circuit poor electrical connection
P2630 | O2 Sensor Pumping Current Trim Circuit Low | A resistor is installed in the Universal Heated Oxygen Sensor (HO2S) connector for part to part variance. The Powertrain Control Module (PCM) determines the value of this resistor by taking multiple measurements of the resistor during each ignition ON event. The PCM uses this value in order to compensate for the variance in the pumping current signal. The test fails if the PCM determines the resistance value is too high. | Faulty Heated Oxygen Sensor (HO2S) Heated Oxygen Sensor (HO2S) harness is open or shorted Heated Oxygen Sensor (HO2S) circuit poor electrical connection
P2631 | O2 Sensor Pumping Current Trim Circuit High | A resistor is installed in the Universal Heated Oxygen Sensor (HO2S) connector for part to part variance. The Powertrain Control Module (PCM) determines the value of this resistor by taking multiple measurements of the resistor during each ignition ON event. The PCM uses this value in order to compensate for the variance in the pumping current signal. The test fails if the PCM determines the resistance value is too high. | Faulty Heated Oxygen Sensor (HO2S) Heated Oxygen Sensor (HO2S) harness is open or shorted Heated Oxygen Sensor (HO2S) circuit poor electrical connection
P2632 | Fuel Pump "B" Control Circuit /Open | The Engine Control Module (ECM) monitors the Fuel Pump Control Circuit. The ECM sets the OBDII code when the Fuel Pump Control Circuit is out of factory specifications. | Faulty fuel pump relay Faulty fuel pump Fuel pump harness is open or shorted Fuel pump circuit poor electrical connection Faulty fuel pump control module (if applicable)
P2633 | Fuel Pump "B" Control Circuit Low | The Engine Control Module (ECM) monitors the Fuel Pump Control Circuit. The ECM sets the OBDII code when the Fuel Pump Control Circuit is out of factory specifications. | Faulty fuel pump relay Faulty fuel pump Fuel pump harness is open or shorted Fuel pump circuit poor electrical connection Faulty fuel pump control module (if applicable)
P2634 | Fuel Pump "B" Control Circuit High | The Engine Control Module (ECM) monitors the Fuel Pump Control Circuit. The ECM sets the OBDII code when the Fuel Pump Control Circuit is out of factory specifications. | Faulty fuel pump relay Faulty fuel pump Fuel pump harness is open or shorted Fuel pump circuit poor electrical connection Faulty fuel pump control module (if applicable)
P2635 | Fuel Pump "A" Low Flow / Performance | The Engine Control Module (ECM) monitors the Fuel Pump Control Circuit. The ECM sets the OBDII code when the Fuel Pump Control Circuit is out of factory specifications. | Faulty fuel pump relay Faulty fuel pump Fuel pump harness is open or shorted Fuel pump circuit poor electrical connection Faulty fuel pump control module (if applicable)
P2636 | Fuel Pump "B" Low Flow / Performance | The Engine Control Module (ECM) monitors the Fuel Pump Control Circuit. The ECM sets the OBDII code when the Fuel Pump Control Circuit is out of factory specifications. | Faulty fuel pump relay Faulty fuel pump Fuel pump harness is open or shorted Fuel pump circuit poor electrical connection Faulty fuel pump control module (if applicable)
P2637 | Torque Management Feedback Signal "A" | To improve shift feel, the Transmission Control Module (TCM) may request that the Engine Control Module (ECM) reduce engine torque during shift events. When such a request is received, the ECM responds by retarding the base ignition timing and notifying the TCM that the request has succeeded. If the ECM is unable to comply with the request, the ECM sends the TCM a message that the request has failed. The torque reduction request is sent to the ECM through a communication network called the controller area network (CAN). Two circuits are used to communicate CAN data between the ECM and TCM. A fault in the CAN will not cause the ECM to set the Diagnostic Trouble Codes (DTC). If a CAN fault occurs, other DTCs will set before this code. The ECM set the OBDII code when the TCM receives a torque reduction failure message from the ECM. | Faulty Engine Control Module (ECM) Faulty Transmission Control Module (TCM) Engine Control Module (ECM) software update Transmission Control Module (TCM) software update Engine Control Module (ECM) harness is open or shorted Engine Control Module (ECM) circuit poor electrical connection
P2638 | Torque Management Feedback Signal "A" Range/Performance | To improve shift feel, the Transmission Control Module (TCM) may request that the Engine Control Module (ECM) reduce engine torque during shift events. When such a request is received, the ECM responds by retarding the base ignition timing and notifying the TCM that the request has succeeded. If the ECM is unable to comply with the request, the ECM sends the TCM a message that the request has failed. The torque reduction request is sent to the ECM through a communication network called the controller area network (CAN). Two circuits are used to communicate CAN data between the ECM and TCM. A fault in the CAN will not cause the ECM to set the Diagnostic Trouble Codes (DTC). If a CAN fault occurs, other DTCs will set before this code. The ECM set the OBDII code when the TCM receives a torque reduction failure message from the ECM. | Faulty Engine Control Module (ECM) Faulty Transmission Control Module (TCM) Engine Control Module (ECM) software update Transmission Control Module (TCM) software update Engine Control Module (ECM) harness is open or shorted Engine Control Module (ECM) circuit poor electrical connection
P2639 | Torque Management Feedback Signal "A" Low | To improve shift feel, the Transmission Control Module (TCM) may request that the Engine Control Module (ECM) reduce engine torque during shift events. When such a request is received, the ECM responds by retarding the base ignition timing and notifying the TCM that the request has succeeded. If the ECM is unable to comply with the request, the ECM sends the TCM a message that the request has failed. The torque reduction request is sent to the ECM through a communication network called the controller area network (CAN). Two circuits are used to communicate CAN data between the ECM and TCM. A fault in the CAN will not cause the ECM to set the Diagnostic Trouble Codes (DTC). If a CAN fault occurs, other DTCs will set before this code. The ECM set the OBDII code when the TCM receives a torque reduction failure message from the ECM. | Faulty Engine Control Module (ECM) Faulty Transmission Control Module (TCM) Engine Control Module (ECM) software update Transmission Control Module (TCM) software update Engine Control Module (ECM) harness is open or shorted Engine Control Module (ECM) circuit poor electrical connection
P2640 | Torque Management Feedback Signal "A" High | To improve shift feel, the Transmission Control Module (TCM) may request that the Engine Control Module (ECM) reduce engine torque during shift events. When such a request is received, the ECM responds by retarding the base ignition timing and notifying the TCM that the request has succeeded. If the ECM is unable to comply with the request, the ECM sends the TCM a message that the request has failed. The torque reduction request is sent to the ECM through a communication network called the controller area network (CAN). Two circuits are used to communicate CAN data between the ECM and TCM. A fault in the CAN will not cause the ECM to set the Diagnostic Trouble Codes (DTC). If a CAN fault occurs, other DTCs will set before this code. The ECM set the OBDII code when the TCM receives a torque reduction failure message from the ECM. | Faulty Engine Control Module (ECM) Faulty Transmission Control Module (TCM) Engine Control Module (ECM) software update Transmission Control Module (TCM) software update Engine Control Module (ECM) harness is open or shorted Engine Control Module (ECM) circuit poor electrical connection
P2641 | Torque Management Feedback Signal "B" | To improve shift feel, the Transmission Control Module (TCM) may request that the Engine Control Module (ECM) reduce engine torque during shift events. When such a request is received, the ECM responds by retarding the base ignition timing and notifying the TCM that the request has succeeded. If the ECM is unable to comply with the request, the ECM sends the TCM a message that the request has failed. The torque reduction request is sent to the ECM through a communication network called the controller area network (CAN). Two circuits are used to communicate CAN data between the ECM and TCM. A fault in the CAN will not cause the ECM to set the Diagnostic Trouble Codes (DTC). If a CAN fault occurs, other DTCs will set before this code. The ECM set the OBDII code when the TCM receives a torque reduction failure message from the ECM. | Faulty Engine Control Module (ECM) Faulty Transmission Control Module (TCM) Engine Control Module (ECM) software update Transmission Control Module (TCM) software update Engine Control Module (ECM) harness is open or shorted Engine Control Module (ECM) circuit poor electrical connection
P2642 | Torque Management Feedback Signal "B" Range/Performance | To improve shift feel, the Transmission Control Module (TCM) may request that the Engine Control Module (ECM) reduce engine torque during shift events. When such a request is received, the ECM responds by retarding the base ignition timing and notifying the TCM that the request has succeeded. If the ECM is unable to comply with the request, the ECM sends the TCM a message that the request has failed. The torque reduction request is sent to the ECM through a communication network called the controller area network (CAN). Two circuits are used to communicate CAN data between the ECM and TCM. A fault in the CAN will not cause the ECM to set the Diagnostic Trouble Codes (DTC). If a CAN fault occurs, other DTCs will set before this code. The ECM set the OBDII code when the TCM receives a torque reduction failure message from the ECM. | Faulty Engine Control Module (ECM) Faulty Transmission Control Module (TCM) Engine Control Module (ECM) software update Transmission Control Module (TCM) software update Engine Control Module (ECM) harness is open or shorted Engine Control Module (ECM) circuit poor electrical connection
P2643 | Torque Management Feedback Signal "B" Low | To improve shift feel, the Transmission Control Module (TCM) may request that the Engine Control Module (ECM) reduce engine torque during shift events. When such a request is received, the ECM responds by retarding the base ignition timing and notifying the TCM that the request has succeeded. If the ECM is unable to comply with the request, the ECM sends the TCM a message that the request has failed. The torque reduction request is sent to the ECM through a communication network called the controller area network (CAN). Two circuits are used to communicate CAN data between the ECM and TCM. A fault in the CAN will not cause the ECM to set the Diagnostic Trouble Codes (DTC). If a CAN fault occurs, other DTCs will set before this code. The ECM set the OBDII code when the TCM receives a torque reduction failure message from the ECM. | Faulty Engine Control Module (ECM) Faulty Transmission Control Module (TCM) Engine Control Module (ECM) software update Transmission Control Module (TCM) software update Engine Control Module (ECM) harness is open or shorted Engine Control Module (ECM) circuit poor electrical connection
P2644 | Torque Management Feedback Signal "B" High | To improve shift feel, the Transmission Control Module (TCM) may request that the Engine Control Module (ECM) reduce engine torque during shift events. When such a request is received, the ECM responds by retarding the base ignition timing and notifying the TCM that the request has succeeded. If the ECM is unable to comply with the request, the ECM sends the TCM a message that the request has failed. The torque reduction request is sent to the ECM through a communication network called the controller area network (CAN). Two circuits are used to communicate CAN data between the ECM and TCM. A fault in the CAN will not cause the ECM to set the Diagnostic Trouble Codes (DTC). If a CAN fault occurs, other DTCs will set before this code. The ECM set the OBDII code when the TCM receives a torque reduction failure message from the ECM. | Faulty Engine Control Module (ECM) Faulty Transmission Control Module (TCM) Engine Control Module (ECM) software update Transmission Control Module (TCM) software update Engine Control Module (ECM) harness is open or shorted Engine Control Module (ECM) circuit poor electrical connection
P2645 | "A" Rocker Arm Actuator Control Circuit/Open | The Engine Control Module (ECM) commands the Rocker Arm Actuator to control the oil hydraulic circuit. Oil flows through the Rocker Arm Actuator to the variable valve timing system to adjust the engine's valve timing. The variable valve timing (VVT) system is used to improve engine's performance, fuel economy or emissions. The ECM monitors the Rocker Arm Actuator circuit and sets the OBDII when the 'A' Rocker Arm Actuator circuit is out of factory specifications. | Low or overfilled engine oil Incorrect engine oil type Faulty 'A' Rocker Arm Actuator 'A' Rocker Arm Actuator harness is open or shorted 'A' Rocker Arm Actuator circuit poor electrical connection
P2646 | "A" Rocker Arm Actuator System Performance or Stuck Off | The Engine Control Module (ECM) commands the Rocker Arm Actuator to control the oil hydraulic circuit. Oil flows through the Rocker Arm Actuator to the variable valve timing system to adjust the engine's valve timing. The variable valve timing (VVT) system is used to improve engine's performance, fuel economy or emissions. The ECM monitors the Rocker Arm Actuator circuit and sets the OBDII when the 'A' Rocker Arm Actuator circuit is out of factory specifications. | Low or overfilled engine oil Incorrect engine oil type Faulty 'A' Rocker Arm Actuator 'A' Rocker Arm Actuator harness is open or shorted 'A' Rocker Arm Actuator circuit poor electrical connection
P2647 | "A" Rocker Arm Actuator System Stuck On | The Engine Control Module (ECM) commands the Rocker Arm Actuator to control the oil hydraulic circuit. Oil flows through the Rocker Arm Actuator to the variable valve timing system to adjust the engine's valve timing. The variable valve timing (VVT) system is used to improve engine's performance, fuel economy or emissions. The ECM monitors the Rocker Arm Actuator circuit and sets the OBDII when the 'A' Rocker Arm Actuator circuit is out of factory specifications. | Low or overfilled engine oil Incorrect engine oil type Faulty 'A' Rocker Arm Actuator 'A' Rocker Arm Actuator harness is open or shorted 'A' Rocker Arm Actuator circuit poor electrical connection
P2648 | "A" Rocker Arm Actuator Control Circuit Low | The Engine Control Module (ECM) commands the Rocker Arm Actuator to control the oil hydraulic circuit. Oil flows through the Rocker Arm Actuator to the variable valve timing system to adjust the engine's valve timing. The variable valve timing (VVT) system is used to improve engine's performance, fuel economy or emissions. The ECM monitors the Rocker Arm Actuator circuit and sets the OBDII when the 'A' Rocker Arm Actuator circuit is out of factory specifications. | Low or overfilled engine oil Incorrect engine oil type Faulty 'A' Rocker Arm Actuator 'A' Rocker Arm Actuator harness is open or shorted 'A' Rocker Arm Actuator circuit poor electrical connection
P2649 | "A" Rocker Arm Actuator Control Circuit High | The Engine Control Module (ECM) commands the Rocker Arm Actuator to control the oil hydraulic circuit. Oil flows through the Rocker Arm Actuator to the variable valve timing system to adjust the engine's valve timing. The variable valve timing (VVT) system is used to improve engine's performance, fuel economy or emissions. The ECM monitors the Rocker Arm Actuator circuit and sets the OBDII when the 'A' Rocker Arm Actuator circuit is out of factory specifications. | Low or overfilled engine oil Incorrect engine oil type Faulty 'A' Rocker Arm Actuator 'A' Rocker Arm Actuator harness is open or shorted 'A' Rocker Arm Actuator circuit poor electrical connection
P264A | A Rocker Arm Actuator Position Sensor Circuit Bank 1 | The Engine Control Module (ECM) commands the Rocker Arm Actuator to control the oil hydraulic circuit. Oil flows through the Rocker Arm Actuator to the variable valve timing system to adjust the engine's valve timing. The variable valve timing (VVT) system is used to improve engine's performance, fuel economy or emissions. The ECM monitors the 'A' Rocker Arm Actuator Position Sensor and sets the OBDII when the 'A' Rocker Arm Actuator Position Sensor signal is out of factory specifications. | Low or overfilled engine oil Incorrect engine oil type Faulty 'A' Rocker Arm Actuator Sensor 'A' Rocker Arm Actuator Sensor harness is open or shorted 'A' Rocker Arm Actuator Sensor circuit poor electrical connection
P264B | A Rocker Arm Actuator Position Sensor Circuit Range/Performance Bank 1 | The Engine Control Module (ECM) commands the Rocker Arm Actuator to control the oil hydraulic circuit. Oil flows through the Rocker Arm Actuator to the variable valve timing system to adjust the engine's valve timing. The variable valve timing (VVT) system is used to improve engine's performance, fuel economy or emissions. The ECM monitors the 'A' Rocker Arm Actuator Position Sensor and sets the OBDII when the 'A' Rocker Arm Actuator Position Sensor signal is out of factory specifications. | Low or overfilled engine oil Incorrect engine oil type Faulty 'A' Rocker Arm Actuator Sensor 'A' Rocker Arm Actuator Sensor harness is open or shorted 'A' Rocker Arm Actuator Sensor circuit poor electrical connection
P264C | A Rocker Arm Actuator Position Sensor Circuit Low Bank 1 | The Engine Control Module (ECM) commands the Rocker Arm Actuator to control the oil hydraulic circuit. Oil flows through the Rocker Arm Actuator to the variable valve timing system to adjust the engine's valve timing. The variable valve timing (VVT) system is used to improve engine's performance, fuel economy or emissions. The ECM monitors the 'A' Rocker Arm Actuator Position Sensor and sets the OBDII when the 'A' Rocker Arm Actuator Position Sensor signal is out of factory specifications. | Low or overfilled engine oil Incorrect engine oil type Faulty 'A' Rocker Arm Actuator Sensor 'A' Rocker Arm Actuator Sensor harness is open or shorted 'A' Rocker Arm Actuator Sensor circuit poor electrical connection
P264D | A Rocker Arm Actuator Position Sensor Circuit High Bank 1 | The Engine Control Module (ECM) commands the Rocker Arm Actuator to control the oil hydraulic circuit. Oil flows through the Rocker Arm Actuator to the variable valve timing system to adjust the engine's valve timing. The variable valve timing (VVT) system is used to improve engine's performance, fuel economy or emissions. The ECM monitors the 'A' Rocker Arm Actuator Position Sensor and sets the OBDII when the 'A' Rocker Arm Actuator Position Sensor signal is out of factory specifications. | Low or overfilled engine oil Incorrect engine oil type Faulty 'A' Rocker Arm Actuator Sensor 'A' Rocker Arm Actuator Sensor harness is open or shorted 'A' Rocker Arm Actuator Sensor circuit poor electrical connection
P264E | A Rocker Arm Actuator Position Sensor Circuit Intermittent/Erratic Bank 1 | The Engine Control Module (ECM) commands the Rocker Arm Actuator to control the oil hydraulic circuit. Oil flows through the Rocker Arm Actuator to the variable valve timing system to adjust the engine's valve timing. The variable valve timing (VVT) system is used to improve engine's performance, fuel economy or emissions. The ECM monitors the 'A' Rocker Arm Actuator Position Sensor and sets the OBDII when the 'A' Rocker Arm Actuator Position Sensor signal is out of factory specifications. | Low or overfilled engine oil Incorrect engine oil type Faulty 'A' Rocker Arm Actuator Sensor 'A' Rocker Arm Actuator Sensor harness is open or shorted 'A' Rocker Arm Actuator Sensor circuit poor electrical connection
P264F | ISO/SAE reserved
P2650 | "B" Rocker Arm Actuator Control Circuit/Open | The Engine Control Module (ECM) commands the Rocker Arm Actuator to control the oil hydraulic circuit. Oil flows through the Rocker Arm Actuator to the variable valve timing system to adjust the engine's valve timing. The variable valve timing (VVT) system is used to improve engine's performance, fuel economy or emissions. The ECM monitors the Rocker Arm Actuator circuit and sets the OBDII when the 'B' Rocker Arm Actuator circuit is out of factory specifications. | Low or overfilled engine oil Incorrect engine oil type Faulty 'B' Rocker Arm Actuator 'B' Rocker Arm Actuator harness is open or shorted 'B' Rocker Arm Actuator circuit poor electrical connection
P2651 | "B" Rocker Arm Actuator System Performance or Stuck Off | The Engine Control Module (ECM) commands the Rocker Arm Actuator to control the oil hydraulic circuit. Oil flows through the Rocker Arm Actuator to the variable valve timing system to adjust the engine's valve timing. The variable valve timing (VVT) system is used to improve engine's performance, fuel economy or emissions. The ECM monitors the Rocker Arm Actuator circuit and sets the OBDII when the 'B' Rocker Arm Actuator circuit is out of factory specifications. | Low or overfilled engine oil Incorrect engine oil type Faulty 'B' Rocker Arm Actuator 'B' Rocker Arm Actuator harness is open or shorted 'B' Rocker Arm Actuator circuit poor electrical connection
P2652 | "B" Rocker Arm Actuator System Stuck On | The Engine Control Module (ECM) commands the Rocker Arm Actuator to control the oil hydraulic circuit. Oil flows through the Rocker Arm Actuator to the variable valve timing system to adjust the engine's valve timing. The variable valve timing (VVT) system is used to improve engine's performance, fuel economy or emissions. The ECM monitors the Rocker Arm Actuator circuit and sets the OBDII when the 'B' Rocker Arm Actuator circuit is out of factory specifications. | Low or overfilled engine oil Incorrect engine oil type Faulty 'B' Rocker Arm Actuator 'B' Rocker Arm Actuator harness is open or shorted 'B' Rocker Arm Actuator circuit poor electrical connection
P2653 | "B" Rocker Arm Actuator Control Circuit Low | The Engine Control Module (ECM) commands the Rocker Arm Actuator to control the oil hydraulic circuit. Oil flows through the Rocker Arm Actuator to the variable valve timing system to adjust the engine's valve timing. The variable valve timing (VVT) system is used to improve engine's performance, fuel economy or emissions. The ECM monitors the Rocker Arm Actuator circuit and sets the OBDII when the 'B' Rocker Arm Actuator circuit is out of factory specifications. | Low or overfilled engine oil Incorrect engine oil type Faulty 'B' Rocker Arm Actuator 'B' Rocker Arm Actuator harness is open or shorted 'B' Rocker Arm Actuator circuit poor electrical connection
P2654 | "B" Rocker Arm Actuator Control Circuit High | The Engine Control Module (ECM) commands the Rocker Arm Actuator to control the oil hydraulic circuit. Oil flows through the Rocker Arm Actuator to the variable valve timing system to adjust the engine's valve timing. The variable valve timing (VVT) system is used to improve engine's performance, fuel economy or emissions. The ECM monitors the Rocker Arm Actuator circuit and sets the OBDII when the 'B' Rocker Arm Actuator circuit is out of factory specifications. | Low or overfilled engine oil Incorrect engine oil type Faulty 'B' Rocker Arm Actuator 'B' Rocker Arm Actuator harness is open or shorted 'B' Rocker Arm Actuator circuit poor electrical connection
P2655 | "A" Rocker Arm Actuator Control Circuit/Open | The Engine Control Module (ECM) commands the Rocker Arm Actuator to control the oil hydraulic circuit. Oil flows through the Rocker Arm Actuator to the variable valve timing system to adjust the engine's valve timing. The variable valve timing (VVT) system is used to improve engine's performance, fuel economy or emissions. The ECM monitors the Rocker Arm Actuator circuit and sets the OBDII when the 'A' Rocker Arm Actuator circuit is out of factory specifications. | Low or overfilled engine oil Incorrect engine oil type Faulty 'A' Rocker Arm Actuator 'A' Rocker Arm Actuator harness is open or shorted 'A' Rocker Arm Actuator circuit poor electrical connection
P2656 | "A" Rocker Arm Actuator System Performance or Stuck Off | The Engine Control Module (ECM) commands the Rocker Arm Actuator to control the oil hydraulic circuit. Oil flows through the Rocker Arm Actuator to the variable valve timing system to adjust the engine's valve timing. The variable valve timing (VVT) system is used to improve engine's performance, fuel economy or emissions. The ECM monitors the Rocker Arm Actuator circuit and sets the OBDII when the 'A' Rocker Arm Actuator circuit is out of factory specifications. | Low or overfilled engine oil Incorrect engine oil type Faulty 'A' Rocker Arm Actuator 'A' Rocker Arm Actuator harness is open or shorted 'A' Rocker Arm Actuator circuit poor electrical connection
P2657 | "A" Rocker Arm Actuator System Stuck On | The Engine Control Module (ECM) commands the Rocker Arm Actuator to control the oil hydraulic circuit. Oil flows through the Rocker Arm Actuator to the variable valve timing system to adjust the engine's valve timing. The variable valve timing (VVT) system is used to improve engine's performance, fuel economy or emissions. The ECM monitors the Rocker Arm Actuator circuit and sets the OBDII when the 'A' Rocker Arm Actuator circuit is out of factory specifications. | Low or overfilled engine oil Incorrect engine oil type Faulty 'A' Rocker Arm Actuator 'A' Rocker Arm Actuator harness is open or shorted 'A' Rocker Arm Actuator circuit poor electrical connection
P2658 | "A" Rocker Arm Actuator Control Circuit Low | The Engine Control Module (ECM) commands the Rocker Arm Actuator to control the oil hydraulic circuit. Oil flows through the Rocker Arm Actuator to the variable valve timing system to adjust the engine's valve timing. The variable valve timing (VVT) system is used to improve engine's performance, fuel economy or emissions. The ECM monitors the Rocker Arm Actuator circuit and sets the OBDII when the 'A' Rocker Arm Actuator circuit is out of factory specifications. | Low or overfilled engine oil Incorrect engine oil type Faulty 'A' Rocker Arm Actuator 'A' Rocker Arm Actuator harness is open or shorted 'A' Rocker Arm Actuator circuit poor electrical connection
P2659 | "A" Rocker Arm Actuator Control Circuit High | The Engine Control Module (ECM) commands the Rocker Arm Actuator to control the oil hydraulic circuit. Oil flows through the Rocker Arm Actuator to the variable valve timing system to adjust the engine's valve timing. The variable valve timing (VVT) system is used to improve engine's performance, fuel economy or emissions. The ECM monitors the Rocker Arm Actuator circuit and sets the OBDII when the 'A' Rocker Arm Actuator circuit is out of factory specifications. | Low or overfilled engine oil Incorrect engine oil type Faulty 'A' Rocker Arm Actuator 'A' Rocker Arm Actuator harness is open or shorted 'A' Rocker Arm Actuator circuit poor electrical connection
P265A | B Rocker Arm Actuator Position Sensor Circuit Bank 1 | The Engine Control Module (ECM) commands the Rocker Arm Actuator to control the oil hydraulic circuit. Oil flows through the Rocker Arm Actuator to the variable valve timing system to adjust the engine's valve timing. The variable valve timing (VVT) system is used to improve engine's performance, fuel economy or emissions. The ECM monitors the 'B' Rocker Arm Actuator Position Sensor and sets the OBDII when the 'B' Rocker Arm Actuator Position Sensor signal is out of factory specifications. | Low or overfilled engine oil Incorrect engine oil type Faulty 'B' Rocker Arm Actuator Sensor 'B' Rocker Arm Actuator Sensor harness is open or shorted 'B' Rocker Arm Actuator Sensor circuit poor electrical connection
P265B | B Rocker Arm Actuator Position Sensor Circuit Range/Performance Bank 1 | The Engine Control Module (ECM) commands the Rocker Arm Actuator to control the oil hydraulic circuit. Oil flows through the Rocker Arm Actuator to the variable valve timing system to adjust the engine's valve timing. The variable valve timing (VVT) system is used to improve engine's performance, fuel economy or emissions. The ECM monitors the 'B' Rocker Arm Actuator Position Sensor and sets the OBDII when the 'B' Rocker Arm Actuator Position Sensor signal is out of factory specifications. | Low or overfilled engine oil Incorrect engine oil type Faulty 'B' Rocker Arm Actuator Sensor 'B' Rocker Arm Actuator Sensor harness is open or shorted 'B' Rocker Arm Actuator Sensor circuit poor electrical connection
P265C | B Rocker Arm Actuator Position Sensor Circuit Low Bank 1 | The Engine Control Module (ECM) commands the Rocker Arm Actuator to control the oil hydraulic circuit. Oil flows through the Rocker Arm Actuator to the variable valve timing system to adjust the engine's valve timing. The variable valve timing (VVT) system is used to improve engine's performance, fuel economy or emissions. The ECM monitors the 'B' Rocker Arm Actuator Position Sensor and sets the OBDII when the 'B' Rocker Arm Actuator Position Sensor signal is out of factory specifications. | Low or overfilled engine oil Incorrect engine oil type Faulty 'B' Rocker Arm Actuator Sensor 'B' Rocker Arm Actuator Sensor harness is open or shorted 'B' Rocker Arm Actuator Sensor circuit poor electrical connection
P265D | B Rocker Arm Actuator Position Sensor Circuit High Bank 1 | The Engine Control Module (ECM) commands the Rocker Arm Actuator to control the oil hydraulic circuit. Oil flows through the Rocker Arm Actuator to the variable valve timing system to adjust the engine's valve timing. The variable valve timing (VVT) system is used to improve engine's performance, fuel economy or emissions. The ECM monitors the 'B' Rocker Arm Actuator Position Sensor and sets the OBDII when the 'B' Rocker Arm Actuator Position Sensor signal is out of factory specifications. | Low or overfilled engine oil Incorrect engine oil type Faulty 'B' Rocker Arm Actuator Sensor 'B' Rocker Arm Actuator Sensor harness is open or shorted 'B' Rocker Arm Actuator Sensor circuit poor electrical connection
P265E | B Rocker Arm Actuator Position Sensor Circuit Intermittent/Erratic Bank 1 | The Engine Control Module (ECM) commands the Rocker Arm Actuator to control the oil hydraulic circuit. Oil flows through the Rocker Arm Actuator to the variable valve timing system to adjust the engine's valve timing. The variable valve timing (VVT) system is used to improve engine's performance, fuel economy or emissions. The ECM monitors the 'B' Rocker Arm Actuator Position Sensor and sets the OBDII when the 'B' Rocker Arm Actuator Position Sensor signal is out of factory specifications. | Low or overfilled engine oil Incorrect engine oil type Faulty 'B' Rocker Arm Actuator Sensor 'B' Rocker Arm Actuator Sensor harness is open or shorted 'B' Rocker Arm Actuator Sensor circuit poor electrical connection
P265F | ISO/SAE reserved
P2660 | "B" Rocker Arm Actuator Control Circuit/Open | The Engine Control Module (ECM) commands the Rocker Arm Actuator to control the oil hydraulic circuit. Oil flows through the Rocker Arm Actuator to the variable valve timing system to adjust the engine's valve timing. The variable valve timing (VVT) system is used to improve engine's performance, fuel economy or emissions. The ECM monitors the Rocker Arm Actuator circuit and sets the OBDII when the 'B' Rocker Arm Actuator circuit is out of factory specifications. | Low or overfilled engine oil Incorrect engine oil type Faulty 'B' Rocker Arm Actuator 'B' Rocker Arm Actuator harness is open or shorted 'B' Rocker Arm Actuator circuit poor electrical connection
P2661 | "B" Rocker Arm Actuator System Performance or Stuck Off | The Engine Control Module (ECM) commands the Rocker Arm Actuator to control the oil hydraulic circuit. Oil flows through the Rocker Arm Actuator to the variable valve timing system to adjust the engine's valve timing. The variable valve timing (VVT) system is used to improve engine's performance, fuel economy or emissions. The ECM monitors the Rocker Arm Actuator circuit and sets the OBDII when the 'B' Rocker Arm Actuator circuit is out of factory specifications. | Low or overfilled engine oil Incorrect engine oil type Faulty 'B' Rocker Arm Actuator 'B' Rocker Arm Actuator harness is open or shorted 'B' Rocker Arm Actuator circuit poor electrical connection
P2662 | "B" Rocker Arm Actuator System Stuck On | The Engine Control Module (ECM) commands the Rocker Arm Actuator to control the oil hydraulic circuit. Oil flows through the Rocker Arm Actuator to the variable valve timing system to adjust the engine's valve timing. The variable valve timing (VVT) system is used to improve engine's performance, fuel economy or emissions. The ECM monitors the Rocker Arm Actuator circuit and sets the OBDII when the 'B' Rocker Arm Actuator circuit is out of factory specifications. | Low or overfilled engine oil Incorrect engine oil type Faulty 'B' Rocker Arm Actuator 'B' Rocker Arm Actuator harness is open or shorted 'B' Rocker Arm Actuator circuit poor electrical connection
P2663 | "B" Rocker Arm Actuator Control Circuit Low | The Engine Control Module (ECM) commands the Rocker Arm Actuator to control the oil hydraulic circuit. Oil flows through the Rocker Arm Actuator to the variable valve timing system to adjust the engine's valve timing. The variable valve timing (VVT) system is used to improve engine's performance, fuel economy or emissions. The ECM monitors the Rocker Arm Actuator circuit and sets the OBDII when the 'B' Rocker Arm Actuator circuit is out of factory specifications. | Low or overfilled engine oil Incorrect engine oil type Faulty 'B' Rocker Arm Actuator 'B' Rocker Arm Actuator harness is open or shorted 'B' Rocker Arm Actuator circuit poor electrical connection
P2664 | "B" Rocker Arm Actuator Control Circuit High | The Engine Control Module (ECM) commands the Rocker Arm Actuator to control the oil hydraulic circuit. Oil flows through the Rocker Arm Actuator to the variable valve timing system to adjust the engine's valve timing. The variable valve timing (VVT) system is used to improve engine's performance, fuel economy or emissions. The ECM monitors the Rocker Arm Actuator circuit and sets the OBDII when the 'B' Rocker Arm Actuator circuit is out of factory specifications. | Low or overfilled engine oil Incorrect engine oil type Faulty 'B' Rocker Arm Actuator 'B' Rocker Arm Actuator harness is open or shorted 'B' Rocker Arm Actuator circuit poor electrical connection
P2665 | Fuel Shutoff Valve "B" Control Circuit/Open | The Engine Control Module (ECM) monitors the Fuel Shutoff Valve 'B' Control Circuit. The ECM sets the OBDII code when the Fuel Shutoff Valve 'B' Control Circuit is out of factory specifications. | Faulty Fuel Shutoff Valve 'B' Fuel Shutoff Valve 'B' harness is open or shorted Fuel Shutoff Valve 'B' circuit poor electrical connection
P2666 | Fuel Shutoff Valve "B" Control Circuit Low | The Engine Control Module (ECM) monitors the Fuel Shutoff Valve 'B' Control Circuit. The ECM sets the OBDII code when the Fuel Shutoff Valve 'B' Control Circuit is out of factory specifications. | Faulty Fuel Shutoff Valve 'B' Fuel Shutoff Valve 'B' harness is open or shorted Fuel Shutoff Valve 'B' circuit poor electrical connection
P2667 | Fuel Shutoff Valve "B" Control Circuit High | The Engine Control Module (ECM) monitors the Fuel Shutoff Valve 'B' Control Circuit. The ECM sets the OBDII code when the Fuel Shutoff Valve 'B' Control Circuit is out of factory specifications. | Faulty Fuel Shutoff Valve 'B' Fuel Shutoff Valve 'B' harness is open or shorted Fuel Shutoff Valve 'B' circuit poor electrical connection
P2668 | Fuel Mode Indicator Lamp Control Circuit | The Engine Control Module (ECM) monitors the Fuel Mode Indicator Lamp Control Circuit. The ECM sets the OBDII code when the Fuel Mode Indicator Lamp Control Circuit is out of factory specifications. | Faulty Fuel Mode Indicator Lamp Fuel Mode Indicator Lamp harness is open or shorted Fuel Mode Indicator Lamp circuit poor electrical connection
P2669 | Actuator Supply Voltage "B" Circuit /Open | The Powertrain Control Module (PCM) monitors the transmission solenoid circuits by supplying voltage to the solenoids through this circuit, then checking for voltage returning from the solenoids through each of the individual solenoid control wires. If one of the solenoid return circuits does not have the correct voltage returning to the PCM, the PCM will set a code for that solenoid. | Faulty Transmission Solenoids Transmission Solenoids harness is open or shorted Transmission Solenoids circuit poor electrical connection Faulty Powertrain Control Module (PCM)
P266A | A Rocker Arm Actuator Position Sensor Circuit Bank 2 | The Engine Control Module (ECM) commands the Rocker Arm Actuator to control the oil hydraulic circuit. Oil flows through the Rocker Arm Actuator to the variable valve timing system to adjust the engine's valve timing. The variable valve timing (VVT) system is used to improve engine's performance, fuel economy or emissions. The ECM monitors the 'A' Rocker Arm Actuator Position Sensor and sets the OBDII when the 'A' Rocker Arm Actuator Position Sensor signal is out of factory specifications. | Low or overfilled engine oil Incorrect engine oil type Faulty 'A' Rocker Arm Actuator Sensor 'A' Rocker Arm Actuator Sensor harness is open or shorted 'A' Rocker Arm Actuator Sensor circuit poor electrical connection
P266B | A Rocker Arm Actuator Position Sensor Circuit Range/Performance Bank 2 | The Engine Control Module (ECM) commands the Rocker Arm Actuator to control the oil hydraulic circuit. Oil flows through the Rocker Arm Actuator to the variable valve timing system to adjust the engine's valve timing. The variable valve timing (VVT) system is used to improve engine's performance, fuel economy or emissions. The ECM monitors the 'A' Rocker Arm Actuator Position Sensor and sets the OBDII when the 'A' Rocker Arm Actuator Position Sensor signal is out of factory specifications. | Low or overfilled engine oil Incorrect engine oil type Faulty 'A' Rocker Arm Actuator Sensor 'A' Rocker Arm Actuator Sensor harness is open or shorted 'A' Rocker Arm Actuator Sensor circuit poor electrical connection
P266C | A Rocker Arm Actuator Position Sensor Circuit Low Bank 2 | The Engine Control Module (ECM) commands the Rocker Arm Actuator to control the oil hydraulic circuit. Oil flows through the Rocker Arm Actuator to the variable valve timing system to adjust the engine's valve timing. The variable valve timing (VVT) system is used to improve engine's performance, fuel economy or emissions. The ECM monitors the 'A' Rocker Arm Actuator Position Sensor and sets the OBDII when the 'A' Rocker Arm Actuator Position Sensor signal is out of factory specifications. | Low or overfilled engine oil Incorrect engine oil type Faulty 'A' Rocker Arm Actuator Sensor 'A' Rocker Arm Actuator Sensor harness is open or shorted 'A' Rocker Arm Actuator Sensor circuit poor electrical connection
P266D | A Rocker Arm Actuator Position Sensor Circuit High Bank 2 | The Engine Control Module (ECM) commands the Rocker Arm Actuator to control the oil hydraulic circuit. Oil flows through the Rocker Arm Actuator to the variable valve timing system to adjust the engine's valve timing. The variable valve timing (VVT) system is used to improve engine's performance, fuel economy or emissions. The ECM monitors the 'A' Rocker Arm Actuator Position Sensor and sets the OBDII when the 'A' Rocker Arm Actuator Position Sensor signal is out of factory specifications. | Low or overfilled engine oil Incorrect engine oil type Faulty 'A' Rocker Arm Actuator Sensor 'A' Rocker Arm Actuator Sensor harness is open or shorted 'A' Rocker Arm Actuator Sensor circuit poor electrical connection
P266E | A Rocker Arm Actuator Position Sensor Circuit Intermittent/Erratic Bank 2 | The Engine Control Module (ECM) commands the Rocker Arm Actuator to control the oil hydraulic circuit. Oil flows through the Rocker Arm Actuator to the variable valve timing system to adjust the engine's valve timing. The variable valve timing (VVT) system is used to improve engine's performance, fuel economy or emissions. The ECM monitors the 'A' Rocker Arm Actuator Position Sensor and sets the OBDII when the 'A' Rocker Arm Actuator Position Sensor signal is out of factory specifications. | Low or overfilled engine oil Incorrect engine oil type Faulty 'A' Rocker Arm Actuator Sensor 'A' Rocker Arm Actuator Sensor harness is open or shorted 'A' Rocker Arm Actuator Sensor circuit poor electrical connection
P266F | ISO/SAE reserved
P2670 | Actuator Supply Voltage "B" Circuit Low | The Powertrain Control Module (PCM) monitors the transmission solenoid circuits by supplying voltage to the solenoids through this circuit, then checking for voltage returning from the solenoids through each of the individual solenoid control wires. If one of the solenoid return circuits does not have the correct voltage returning to the PCM, the PCM will set a code for that solenoid. | Faulty Transmission Solenoids Transmission Solenoids harness is open or shorted Transmission Solenoids circuit poor electrical connection Faulty Powertrain Control Module (PCM)
P2671 | Actuator Supply Voltage "B" Circuit High | The Powertrain Control Module (PCM) monitors the transmission solenoid circuits by supplying voltage to the solenoids through this circuit, then checking for voltage returning from the solenoids through each of the individual solenoid control wires. If one of the solenoid return circuits does not have the correct voltage returning to the PCM, the PCM will set a code for that solenoid. | Faulty Transmission Solenoids Transmission Solenoids harness is open or shorted Transmission Solenoids circuit poor electrical connection Faulty Powertrain Control Module (PCM)
P2672 | Injection Pump Timing Offset | The Powertrain Control Module (PCM) monitors the Injection Pump Timing. The PCM sets the OBDII code when the Injection Pump Timing is out of factory specifications. | Faulty Injection Pump Injection Pump harness is open or shorted Injection Pump circuit poor electrical connection
P2673 | Injection Pump Timing Calibration Not Learned | The Powertrain Control Module (PCM) monitors the Injection Pump Timing. The PCM sets the OBDII code when the Injection Pump Timing is out of factory specifications. | Faulty Injection Pump Injection Pump harness is open or shorted Injection Pump circuit poor electrical connection
P2674 | Injection Pump Fuel Calibration Not Learned | The Powertrain Control Module (PCM) monitors the Injection Pump Timing. The PCM sets the OBDII code when the Injection Pump Timing is out of factory specifications. | Faulty Injection Pump Injection Pump harness is open or shorted Injection Pump circuit poor electrical connection
P2675 | Air Cleaner Inlet Control Circuit / Open | The Powertrain Control Module (PCM) monitors the Air Cleaner Inlet Control Circuit. The PCM sets the OBDII code when the Air Cleaner Inlet Control Circuit is out of factory specifications. | Faulty Air Cleaner Inlet Control Air Cleaner Inlet Control harness is open or shorted Air Cleaner Inlet Control circuit poor electrical connection
P2676 | Air Cleaner Inlet Control Circuit Low | The Powertrain Control Module (PCM) monitors the Air Cleaner Inlet Control Circuit. The PCM sets the OBDII code when the Air Cleaner Inlet Control Circuit is out of factory specifications. | Faulty Air Cleaner Inlet Control Air Cleaner Inlet Control harness is open or shorted Air Cleaner Inlet Control circuit poor electrical connection
P2677 | Air Cleaner Inlet Control Circuit High | The Powertrain Control Module (PCM) monitors the Air Cleaner Inlet Control Circuit. The PCM sets the OBDII code when the Air Cleaner Inlet Control Circuit is out of factory specifications. | Faulty Air Cleaner Inlet Control Air Cleaner Inlet Control harness is open or shorted Air Cleaner Inlet Control circuit poor electrical connection
P2678 | Coolant Degassing Valve Control Circuit / Open | The Powertrain Control Module (PCM) monitors the Coolant Degassing Valve Control Circuit. The PCM sets the OBDII code when the Coolant Degassing Valve Control Circuit is out of factory specifications. | Faulty Coolant Degassing Valve Coolant Degassing Valve harness is open or shorted Coolant Degassing Valve circuit poor electrical connection
P2679 | Coolant Degassing Valve Control Circuit Low | The Powertrain Control Module (PCM) monitors the Coolant Degassing Valve Control Circuit. The PCM sets the OBDII code when the Coolant Degassing Valve Control Circuit is out of factory specifications. | Faulty Coolant Degassing Valve Coolant Degassing Valve harness is open or shorted Coolant Degassing Valve circuit poor electrical connection
P267A | B Rocker Arm Actuator Position Sensor Circuit Bank 2 | The Engine Control Module (ECM) commands the Rocker Arm Actuator to control the oil hydraulic circuit. Oil flows through the Rocker Arm Actuator to the variable valve timing system to adjust the engine's valve timing. The variable valve timing (VVT) system is used to improve engine's performance, fuel economy or emissions. The ECM monitors the 'B' Rocker Arm Actuator Position Sensor and sets the OBDII when the 'B' Rocker Arm Actuator Position Sensor signal is out of factory specifications. | Low or overfilled engine oil Incorrect engine oil type Faulty 'B' Rocker Arm Actuator Sensor 'B' Rocker Arm Actuator Sensor harness is open or shorted 'B' Rocker Arm Actuator Sensor circuit poor electrical connection
P267B | B Rocker Arm Actuator Position Sensor Circuit Range/Performance Bank 2 | The Engine Control Module (ECM) commands the Rocker Arm Actuator to control the oil hydraulic circuit. Oil flows through the Rocker Arm Actuator to the variable valve timing system to adjust the engine's valve timing. The variable valve timing (VVT) system is used to improve engine's performance, fuel economy or emissions. The ECM monitors the 'B' Rocker Arm Actuator Position Sensor and sets the OBDII when the 'B' Rocker Arm Actuator Position Sensor signal is out of factory specifications. | Low or overfilled engine oil Incorrect engine oil type Faulty 'B' Rocker Arm Actuator Sensor 'B' Rocker Arm Actuator Sensor harness is open or shorted 'B' Rocker Arm Actuator Sensor circuit poor electrical connection
P267C | B Rocker Arm Actuator Position Sensor Circuit Low Bank 2 | The Engine Control Module (ECM) commands the Rocker Arm Actuator to control the oil hydraulic circuit. Oil flows through the Rocker Arm Actuator to the variable valve timing system to adjust the engine's valve timing. The variable valve timing (VVT) system is used to improve engine's performance, fuel economy or emissions. The ECM monitors the 'B' Rocker Arm Actuator Position Sensor and sets the OBDII when the 'B' Rocker Arm Actuator Position Sensor signal is out of factory specifications. | Low or overfilled engine oil Incorrect engine oil type Faulty 'B' Rocker Arm Actuator Sensor 'B' Rocker Arm Actuator Sensor harness is open or shorted 'B' Rocker Arm Actuator Sensor circuit poor electrical connection
P267D | B Rocker Arm Actuator Position Sensor Circuit High Bank 2 | The Engine Control Module (ECM) commands the Rocker Arm Actuator to control the oil hydraulic circuit. Oil flows through the Rocker Arm Actuator to the variable valve timing system to adjust the engine's valve timing. The variable valve timing (VVT) system is used to improve engine's performance, fuel economy or emissions. The ECM monitors the 'B' Rocker Arm Actuator Position Sensor and sets the OBDII when the 'B' Rocker Arm Actuator Position Sensor signal is out of factory specifications. | Low or overfilled engine oil Incorrect engine oil type Faulty 'B' Rocker Arm Actuator Sensor 'B' Rocker Arm Actuator Sensor harness is open or shorted 'B' Rocker Arm Actuator Sensor circuit poor electrical connection
P267E | B Rocker Arm Actuator Position Sensor Circuit Intermittent/Erratic Bank 2 | The Engine Control Module (ECM) commands the Rocker Arm Actuator to control the oil hydraulic circuit. Oil flows through the Rocker Arm Actuator to the variable valve timing system to adjust the engine's valve timing. The variable valve timing (VVT) system is used to improve engine's performance, fuel economy or emissions. The ECM monitors the 'B' Rocker Arm Actuator Position Sensor and sets the OBDII when the 'B' Rocker Arm Actuator Position Sensor signal is out of factory specifications. | Low or overfilled engine oil Incorrect engine oil type Faulty 'B' Rocker Arm Actuator Sensor 'B' Rocker Arm Actuator Sensor harness is open or shorted 'B' Rocker Arm Actuator Sensor circuit poor electrical connection
P267F | ISO/SAE reserved
P2680 | Coolant Degassing Valve Control Circuit High | The Powertrain Control Module (PCM) monitors the Coolant Degassing Valve Control Circuit. The PCM sets the OBDII code when the Coolant Degassing Valve Control Circuit is out of factory specifications. | Faulty Coolant Degassing Valve Coolant Degassing Valve harness is open or shorted Coolant Degassing Valve circuit poor electrical connection
P2681 | Engine Coolant Bypass Valve Control Circuit / Open | The passenger compartment heater coolant control valve regulates the engine coolant flow into the cabin heater loop depending on engine coolant temperature and ambient temperature conditions. The passenger compartment heater coolant control valve has two positions: ByPass or Link. In the ByPass position, the coolant in the engine loop and heater loop are separated and in the link position the coolant circulates through both loops. The valve movement is controlled by a PWM signal. A 50% duty cycle is a normal duty cycle. A 75% duty cycle represents a valve commanded to the link position. A 25% duty cycle represents a valve commanded to the ByPass position. The passenger compartment heater coolant control valve uses an internal position sensor that sends a signal to the hybrid powertrain control module to determine the valve position. When the engine coolant temperature heats up, a valve learn procedure takes place. The hybrid powertrain control module 2 commands the valve to the link position and records the voltage coming back from the position sensor. Then the hybrid powertrain control module 2 commands the valve back to the bypass position and records the voltage coming back from the position sensor. The voltage values in both the link and bypass positions must fall within calibrated ranges. | Faulty Engine Coolant Bypass Valve Engine Coolant Bypass Valve harness is open or shorted Engine Coolant Bypass Valve circuit poor electrical connection
P2682 | Engine Coolant Bypass Valve Control Circuit Low | The Powertrain Control Module (PCM) monitors the Engine Coolant Bypass Valve Control Circuit. The PCM sets the OBDII code when the Engine Coolant Bypass Valve Control Circuit is out of factory specifications. | Faulty Engine Coolant Bypass Valve Engine Coolant Bypass Valve harness is open or shorted Engine Coolant Bypass Valve circuit poor electrical connection
P2683 | Engine Coolant Bypass Valve Control Circuit High | The Powertrain Control Module (PCM) monitors the Engine Coolant Bypass Valve Control Circuit. The PCM sets the OBDII code when the Engine Coolant Bypass Valve Control Circuit is out of factory specifications. | Faulty Engine Coolant Bypass Valve Engine Coolant Bypass Valve harness is open or shorted Engine Coolant Bypass Valve circuit poor electrical connection
P2684 | Actuator Supply Voltage C Circuit /Open | The Powertrain Control Module (PCM) monitors the transmission solenoid circuits by supplying voltage to the solenoids through this circuit, then checking for voltage returning from the solenoids through each of the individual solenoid control wires. If one of the solenoid return circuits does not have the correct voltage returning to the PCM, the PCM will set a code for that solenoid. | Faulty Transmission Solenoids Transmission Solenoids harness is open or shorted Transmission Solenoids circuit poor electrical connection Faulty Powertrain Control Module (PCM)
P2685 | Actuator Supply Voltage C Circuit Low | The Powertrain Control Module (PCM) monitors the transmission solenoid circuits by supplying voltage to the solenoids through this circuit, then checking for voltage returning from the solenoids through each of the individual solenoid control wires. If one of the solenoid return circuits does not have the correct voltage returning to the PCM, the PCM will set a code for that solenoid. | Faulty Transmission Solenoids Transmission Solenoids harness is open or shorted Transmission Solenoids circuit poor electrical connection Faulty Powertrain Control Module (PCM)
P2686 | Actuator Supply Voltage C Circuit High | The Powertrain Control Module (PCM) monitors the transmission solenoid circuits by supplying voltage to the solenoids through this circuit, then checking for voltage returning from the solenoids through each of the individual solenoid control wires. If one of the solenoid return circuits does not have the correct voltage returning to the PCM, the PCM will set a code for that solenoid. | Faulty Transmission Solenoids Transmission Solenoids harness is open or shorted Transmission Solenoids circuit poor electrical connection Faulty Powertrain Control Module (PCM)
P2687 | ISO/SAE reserved
P2688 | ISO/SAE reserved
P2689 | ISO/SAE reserved
P268A | ISO/SAE reserved
P268B | ISO/SAE reserved
P268C | ISO/SAE reserved
P268D | ISO/SAE reserved
P268E | ISO/SAE reserved
P268F | ISO/SAE reserved
P2700 | Transmission Friction Element "A" Apply Time Range/Performance | The Power Steering Control Module (PSCM) will monitor the amount of force needed to assist with vehicle steering when the ignition is ON and the voltage supply to the PSCM is above 6 volts, all other Electric Power-Assisted Steering (EPAS) sensors are functioning correctly and the EPAS gear is providing assist. | Low tire air pressure Damaged steering gear bellows boot Contaminated gear/rack Inner tie rods Steering gear internal failure
P2701 | Transmission Friction Element "B" Apply Time Range/Performance | The Power Steering Control Module (PSCM) will monitor the amount of force needed to assist with vehicle steering when the ignition is ON and the voltage supply to the PSCM is above 6 volts, all other Electric Power-Assisted Steering (EPAS) sensors are functioning correctly and the EPAS gear is providing assist. | Low tire air pressure Damaged steering gear bellows boot Contaminated gear/rack Inner tie rods Steering gear internal failure
P2702 | Transmission Friction Element "C" Apply Time Range/Performance | The Power Steering Control Module (PSCM) will monitor the amount of force needed to assist with vehicle steering when the ignition is ON and the voltage supply to the PSCM is above 6 volts, all other Electric Power-Assisted Steering (EPAS) sensors are functioning correctly and the EPAS gear is providing assist. | Low tire air pressure Damaged steering gear bellows boot Contaminated gear/rack Inner tie rods Steering gear internal failure
P2703 | Transmission Friction Element "D" Apply Time Range/Performance | The Power Steering Control Module (PSCM) will monitor the amount of force needed to assist with vehicle steering when the ignition is ON and the voltage supply to the PSCM is above 6 volts, all other Electric Power-Assisted Steering (EPAS) sensors are functioning correctly and the EPAS gear is providing assist. | Low tire air pressure Damaged steering gear bellows boot Contaminated gear/rack Inner tie rods Steering gear internal failure
P2704 | Transmission Friction Element "E" Apply Time Range/Performance | The Power Steering Control Module (PSCM) will monitor the amount of force needed to assist with vehicle steering when the ignition is ON and the voltage supply to the PSCM is above 6 volts, all other Electric Power-Assisted Steering (EPAS) sensors are functioning correctly and the EPAS gear is providing assist. | Low tire air pressure Damaged steering gear bellows boot Contaminated gear/rack Inner tie rods Steering gear internal failure
P2705 | Transmission Friction Element "F" Apply Time Range/Performance | The Power Steering Control Module (PSCM) will monitor the amount of force needed to assist with vehicle steering when the ignition is ON and the voltage supply to the PSCM is above 6 volts, all other Electric Power-Assisted Steering (EPAS) sensors are functioning correctly and the EPAS gear is providing assist. | Low tire air pressure Damaged steering gear bellows boot Contaminated gear/rack Inner tie rods Steering gear internal failure
P2706 | Shift Solenoid "F" | The Transmission Control System uses six electronically controlled solenoids that allow hydraulic fluid to be applied to various friction elements (clutches), which enables the gear requested. The continuity of each solenoid circuit is periodically tested. Each inactive solenoid is turned on for a few milliseconds, then off. Each active solenoid is turned off for a few milliseconds, then on. This pulsing of voltage to the solenoid causes an inductive spike which can be sensed by the Transmission Control System. If an inductive spike is not sensed by the Transmission Control System during the continuity check, it is tested again. If the test fails three consecutive times, the appropriate Diagnostic Trouble Code (DTC) is set. If the solenoid test is run in response to a gear ratio or pressure switch error, one failure will result in setting the appropriate DTC. | Dirty or Low Transmission Fluid Faulty Shift Solenoid 'F' Shift Solenoid 'F' harness is open or shorted Shift Solenoid 'F' circuit poor electrical connection
P2707 | Shift Solenoid "F" Performance or Stuck Off | The Transmission Control System uses six electronically controlled solenoids that allow hydraulic fluid to be applied to various friction elements (clutches), which enables the gear requested. The continuity of each solenoid circuit is periodically tested. Each inactive solenoid is turned on for a few milliseconds, then off. Each active solenoid is turned off for a few milliseconds, then on. This pulsing of voltage to the solenoid causes an inductive spike which can be sensed by the Transmission Control System. If an inductive spike is not sensed by the Transmission Control System during the continuity check, it is tested again. If the test fails three consecutive times, the appropriate Diagnostic Trouble Code (DTC) is set. If the solenoid test is run in response to a gear ratio or pressure switch error, one failure will result in setting the appropriate DTC. | Dirty or Low Transmission Fluid Faulty Shift Solenoid 'F' Shift Solenoid 'F' harness is open or shorted Shift Solenoid 'F' circuit poor electrical connection
P2708 | Shift Solenoid "F" Stuck On | The Transmission Control System uses six electronically controlled solenoids that allow hydraulic fluid to be applied to various friction elements (clutches), which enables the gear requested. The continuity of each solenoid circuit is periodically tested. Each inactive solenoid is turned on for a few milliseconds, then off. Each active solenoid is turned off for a few milliseconds, then on. This pulsing of voltage to the solenoid causes an inductive spike which can be sensed by the Transmission Control System. If an inductive spike is not sensed by the Transmission Control System during the continuity check, it is tested again. If the test fails three consecutive times, the appropriate Diagnostic Trouble Code (DTC) is set. If the solenoid test is run in response to a gear ratio or pressure switch error, one failure will result in setting the appropriate DTC. | Dirty or Low Transmission Fluid Faulty Shift Solenoid 'F' Shift Solenoid 'F' harness is open or shorted Shift Solenoid 'F' circuit poor electrical connection
P2709 | Shift Solenoid "F" Electrical | The Transmission Control System uses six electronically controlled solenoids that allow hydraulic fluid to be applied to various friction elements (clutches), which enables the gear requested. The continuity of each solenoid circuit is periodically tested. Each inactive solenoid is turned on for a few milliseconds, then off. Each active solenoid is turned off for a few milliseconds, then on. This pulsing of voltage to the solenoid causes an inductive spike which can be sensed by the Transmission Control System. If an inductive spike is not sensed by the Transmission Control System during the continuity check, it is tested again. If the test fails three consecutive times, the appropriate Diagnostic Trouble Code (DTC) is set. If the solenoid test is run in response to a gear ratio or pressure switch error, one failure will result in setting the appropriate DTC. | Dirty or Low Transmission Fluid Faulty Shift Solenoid 'F' Shift Solenoid 'F' harness is open or shorted Shift Solenoid 'F' circuit poor electrical connection
P2710 | Shift Solenoid "F" Intermittent | The Transmission Control System uses six electronically controlled solenoids that allow hydraulic fluid to be applied to various friction elements (clutches), which enables the gear requested. The continuity of each solenoid circuit is periodically tested. Each inactive solenoid is turned on for a few milliseconds, then off. Each active solenoid is turned off for a few milliseconds, then on. This pulsing of voltage to the solenoid causes an inductive spike which can be sensed by the Transmission Control System. If an inductive spike is not sensed by the Transmission Control System during the continuity check, it is tested again. If the test fails three consecutive times, the appropriate Diagnostic Trouble Code (DTC) is set. If the solenoid test is run in response to a gear ratio or pressure switch error, one failure will result in setting the appropriate DTC. | Dirty or Low Transmission Fluid Faulty Shift Solenoid 'F' Shift Solenoid 'F' harness is open or shorted Shift Solenoid 'F' circuit poor electrical connection
P2711 | Unexpected Mechanical Gear Disengagement | The Transmission Control Module (TCM) monitors transmission parameters such as fluid pressure, vehicle speed, gear position. The monitor can also detect when a fault occurs which results in a shifting issue or the incorrect gear ratio being selected. The OBDII code P2711 is set when the TCM detects a mechanical problem in the transmission. | Double Clutch worn/faulty Worn/Damaged gear shaft(s) Faulty Output Shaft Speed Sensor 1/2 Output Shaft Speed Sensor 1/2 harness is open or shorted Output Shaft Speed Sensor 1/2 circuit poor electrical connection Faulty Mechatronic Unit for Double Clutch Transmission
P2712 | Hydraulic Power Unit Leakage | Hydraulic Power Unit Leakage is the generic description for the P2712 code, but the manufacturer may have a different description for your model and year vehicle. Currently, we have no further information about the P2712 OBDII code. | Internal hydraulic leaks of the transmission fluid Faulty Electronic Pressure Control Solenoid Electronic Pressure Control Solenoid harness is open or shorted Electronic Pressure Control Solenoid circuit poor electrical connection
P2713 | Pressure Control Solenoid "D" | The Pressure Control (PC) Solenoid Valve an electronic pressure regulator that controls transmission line pressure based on current flow through its coil windings. As current flow is increased, the magnetic field produced by the coil moves the solenoid’s plunger further away from the exhaust port. Opening the exhaust port decreases the output fluid pressure regulated by the PC solenoid valve, which ultimately decreases line pressure. The line pressure solenoid valve regulates the oil pump discharge pressure to suit the driving condition in response to a signal sent from the Transmission Control Module (TCM). | Low transmission fluid level Dirty transmission fluid Faulty line pressure solenoid valve 'D' Line pressure solenoid valve 'D' harness is open or shorted Line pressure solenoid valve 'D' circuit poor electrical connection
P2714 | Pressure Control Solenoid "D" Performance or Stuck Off | The Pressure Control (PC) Solenoid Valve an electronic pressure regulator that controls transmission line pressure based on current flow through its coil windings. As current flow is increased, the magnetic field produced by the coil moves the solenoid’s plunger further away from the exhaust port. Opening the exhaust port decreases the output fluid pressure regulated by the PC solenoid valve, which ultimately decreases line pressure. The line pressure solenoid valve regulates the oil pump discharge pressure to suit the driving condition in response to a signal sent from the Transmission Control Module (TCM). | Low transmission fluid level Dirty transmission fluid Faulty line pressure solenoid valve 'D' Line pressure solenoid valve 'D' harness is open or shorted Line pressure solenoid valve 'D' circuit poor electrical connection
P2715 | Pressure Control Solenoid "D" Stuck On | The Pressure Control (PC) Solenoid Valve an electronic pressure regulator that controls transmission line pressure based on current flow through its coil windings. As current flow is increased, the magnetic field produced by the coil moves the solenoid’s plunger further away from the exhaust port. Opening the exhaust port decreases the output fluid pressure regulated by the PC solenoid valve, which ultimately decreases line pressure. The line pressure solenoid valve regulates the oil pump discharge pressure to suit the driving condition in response to a signal sent from the Transmission Control Module (TCM). | Low transmission fluid level Dirty transmission fluid Faulty line pressure solenoid valve 'D' Line pressure solenoid valve 'D' harness is open or shorted Line pressure solenoid valve 'D' circuit poor electrical connection
P2716 | Pressure Control Solenoid "D" Electrical | The Pressure Control (PC) Solenoid Valve an electronic pressure regulator that controls transmission line pressure based on current flow through its coil windings. As current flow is increased, the magnetic field produced by the coil moves the solenoid’s plunger further away from the exhaust port. Opening the exhaust port decreases the output fluid pressure regulated by the PC solenoid valve, which ultimately decreases line pressure. The line pressure solenoid valve regulates the oil pump discharge pressure to suit the driving condition in response to a signal sent from the Transmission Control Module (TCM). | Low transmission fluid level Dirty transmission fluid Faulty line pressure solenoid valve 'D' Line pressure solenoid valve 'D' harness is open or shorted Line pressure solenoid valve 'D' circuit poor electrical connection
P2717 | Pressure Control Solenoid "D" Intermittent | The Pressure Control (PC) Solenoid Valve an electronic pressure regulator that controls transmission line pressure based on current flow through its coil windings. As current flow is increased, the magnetic field produced by the coil moves the solenoid’s plunger further away from the exhaust port. Opening the exhaust port decreases the output fluid pressure regulated by the PC solenoid valve, which ultimately decreases line pressure. The line pressure solenoid valve regulates the oil pump discharge pressure to suit the driving condition in response to a signal sent from the Transmission Control Module (TCM). | Low transmission fluid level Dirty transmission fluid Faulty line pressure solenoid valve 'D' Line pressure solenoid valve 'D' harness is open or shorted Line pressure solenoid valve 'D' circuit poor electrical connection
P2718 | Pressure Control Solenoid "D" Control Circuit / Open | The Pressure Control (PC) Solenoid Valve an electronic pressure regulator that controls transmission line pressure based on current flow through its coil windings. As current flow is increased, the magnetic field produced by the coil moves the solenoid’s plunger further away from the exhaust port. Opening the exhaust port decreases the output fluid pressure regulated by the PC solenoid valve, which ultimately decreases line pressure. The line pressure solenoid valve regulates the oil pump discharge pressure to suit the driving condition in response to a signal sent from the Transmission Control Module (TCM). | Low transmission fluid level Dirty transmission fluid Faulty line pressure solenoid valve 'D' Line pressure solenoid valve 'D' harness is open or shorted Line pressure solenoid valve 'D' circuit poor electrical connection
P2719 | Pressure Control Solenoid "D" Control Circuit Range/Performance | The Pressure Control (PC) Solenoid Valve an electronic pressure regulator that controls transmission line pressure based on current flow through its coil windings. As current flow is increased, the magnetic field produced by the coil moves the solenoid’s plunger further away from the exhaust port. Opening the exhaust port decreases the output fluid pressure regulated by the PC solenoid valve, which ultimately decreases line pressure. The line pressure solenoid valve regulates the oil pump discharge pressure to suit the driving condition in response to a signal sent from the Transmission Control Module (TCM). | Low transmission fluid level Dirty transmission fluid Faulty line pressure solenoid valve 'D' Line pressure solenoid valve 'D' harness is open or shorted Line pressure solenoid valve 'D' circuit poor electrical connection
P2720 | Pressure Control Solenoid "D" Control Circuit Low | The Pressure Control (PC) Solenoid Valve an electronic pressure regulator that controls transmission line pressure based on current flow through its coil windings. As current flow is increased, the magnetic field produced by the coil moves the solenoid’s plunger further away from the exhaust port. Opening the exhaust port decreases the output fluid pressure regulated by the PC solenoid valve, which ultimately decreases line pressure. The line pressure solenoid valve regulates the oil pump discharge pressure to suit the driving condition in response to a signal sent from the Transmission Control Module (TCM). | Low transmission fluid level Dirty transmission fluid Faulty line pressure solenoid valve 'D' Line pressure solenoid valve 'D' harness is open or shorted Line pressure solenoid valve 'D' circuit poor electrical connection
P2721 | Pressure Control Solenoid "D" Control Circuit High | The Pressure Control (PC) Solenoid Valve an electronic pressure regulator that controls transmission line pressure based on current flow through its coil windings. As current flow is increased, the magnetic field produced by the coil moves the solenoid’s plunger further away from the exhaust port. Opening the exhaust port decreases the output fluid pressure regulated by the PC solenoid valve, which ultimately decreases line pressure. The line pressure solenoid valve regulates the oil pump discharge pressure to suit the driving condition in response to a signal sent from the Transmission Control Module (TCM). | Low transmission fluid level Dirty transmission fluid Faulty line pressure solenoid valve 'D' Line pressure solenoid valve 'D' harness is open or shorted Line pressure solenoid valve 'D' circuit poor electrical connection
P2722 | Pressure Control Solenoid "E" | The Pressure Control (PC) Solenoid Valve an electronic pressure regulator that controls transmission line pressure based on current flow through its coil windings. As current flow is increased, the magnetic field produced by the coil moves the solenoid’s plunger further away from the exhaust port. Opening the exhaust port decreases the output fluid pressure regulated by the PC solenoid valve, which ultimately decreases line pressure. The line pressure solenoid valve regulates the oil pump discharge pressure to suit the driving condition in response to a signal sent from the Transmission Control Module (TCM). | Low transmission fluid level Dirty transmission fluid Faulty line pressure solenoid valve 'D' Line pressure solenoid valve 'D' harness is open or shorted Line pressure solenoid valve 'D' circuit poor electrical connection
P2723 | Pressure Control Solenoid "E" Performance or Stuck Off | The Pressure Control (PC) Solenoid Valve an electronic pressure regulator that controls transmission line pressure based on current flow through its coil windings. As current flow is increased, the magnetic field produced by the coil moves the solenoid’s plunger further away from the exhaust port. Opening the exhaust port decreases the output fluid pressure regulated by the PC solenoid valve, which ultimately decreases line pressure. The line pressure solenoid valve regulates the oil pump discharge pressure to suit the driving condition in response to a signal sent from the Transmission Control Module (TCM). | Low transmission fluid level Dirty transmission fluid Faulty line pressure solenoid valve 'D' Line pressure solenoid valve 'D' harness is open or shorted Line pressure solenoid valve 'D' circuit poor electrical connection
P2724 | Pressure Control Solenoid "E" Stuck On | The Pressure Control (PC) Solenoid Valve an electronic pressure regulator that controls transmission line pressure based on current flow through its coil windings. As current flow is increased, the magnetic field produced by the coil moves the solenoid’s plunger further away from the exhaust port. Opening the exhaust port decreases the output fluid pressure regulated by the PC solenoid valve, which ultimately decreases line pressure. The line pressure solenoid valve regulates the oil pump discharge pressure to suit the driving condition in response to a signal sent from the Transmission Control Module (TCM). | Low transmission fluid level Dirty transmission fluid Faulty line pressure solenoid valve 'D' Line pressure solenoid valve 'D' harness is open or shorted Line pressure solenoid valve 'D' circuit poor electrical connection
P2725 | Pressure Control Solenoid "E" Electrical | The Pressure Control (PC) Solenoid Valve an electronic pressure regulator that controls transmission line pressure based on current flow through its coil windings. As current flow is increased, the magnetic field produced by the coil moves the solenoid’s plunger further away from the exhaust port. Opening the exhaust port decreases the output fluid pressure regulated by the PC solenoid valve, which ultimately decreases line pressure. The line pressure solenoid valve regulates the oil pump discharge pressure to suit the driving condition in response to a signal sent from the Transmission Control Module (TCM). | Low transmission fluid level Dirty transmission fluid Faulty line pressure solenoid valve 'D' Line pressure solenoid valve 'D' harness is open or shorted Line pressure solenoid valve 'D' circuit poor electrical connection
P2726 | Pressure Control Solenoid "E" Intermittent | The Pressure Control (PC) Solenoid Valve an electronic pressure regulator that controls transmission line pressure based on current flow through its coil windings. As current flow is increased, the magnetic field produced by the coil moves the solenoid’s plunger further away from the exhaust port. Opening the exhaust port decreases the output fluid pressure regulated by the PC solenoid valve, which ultimately decreases line pressure. The line pressure solenoid valve regulates the oil pump discharge pressure to suit the driving condition in response to a signal sent from the Transmission Control Module (TCM). | Low transmission fluid level Dirty transmission fluid Faulty line pressure solenoid valve 'E' Line pressure solenoid valve 'E' harness is open or shorted Line pressure solenoid valve 'E' circuit poor electrical connection
P2727 | Pressure Control Solenoid "E" Control Circuit / Open | The Pressure Control (PC) Solenoid Valve an electronic pressure regulator that controls transmission line pressure based on current flow through its coil windings. As current flow is increased, the magnetic field produced by the coil moves the solenoid’s plunger further away from the exhaust port. Opening the exhaust port decreases the output fluid pressure regulated by the PC solenoid valve, which ultimately decreases line pressure. The line pressure solenoid valve regulates the oil pump discharge pressure to suit the driving condition in response to a signal sent from the Transmission Control Module (TCM). | Low transmission fluid level Dirty transmission fluid Faulty line pressure solenoid valve 'E' Line pressure solenoid valve 'E' harness is open or shorted Line pressure solenoid valve 'E' circuit poor electrical connection
P2728 | Pressure Control Solenoid "E" Control Circuit Range/Performance | The Pressure Control (PC) Solenoid Valve an electronic pressure regulator that controls transmission line pressure based on current flow through its coil windings. As current flow is increased, the magnetic field produced by the coil moves the solenoid’s plunger further away from the exhaust port. Opening the exhaust port decreases the output fluid pressure regulated by the PC solenoid valve, which ultimately decreases line pressure. The line pressure solenoid valve regulates the oil pump discharge pressure to suit the driving condition in response to a signal sent from the Transmission Control Module (TCM). | Low transmission fluid level Dirty transmission fluid Faulty line pressure solenoid valve 'E' Line pressure solenoid valve 'E' harness is open or shorted Line pressure solenoid valve 'E' circuit poor electrical connection
P2729 | Pressure Control Solenoid "E" Control Circuit Low | The Pressure Control (PC) Solenoid Valve an electronic pressure regulator that controls transmission line pressure based on current flow through its coil windings. As current flow is increased, the magnetic field produced by the coil moves the solenoid’s plunger further away from the exhaust port. Opening the exhaust port decreases the output fluid pressure regulated by the PC solenoid valve, which ultimately decreases line pressure. The line pressure solenoid valve regulates the oil pump discharge pressure to suit the driving condition in response to a signal sent from the Transmission Control Module (TCM). | Low transmission fluid level Dirty transmission fluid Faulty line pressure solenoid valve 'E' Line pressure solenoid valve 'E' harness is open or shorted Line pressure solenoid valve 'E' circuit poor electrical connection
P2730 | Pressure Control Solenoid "E" Control Circuit High | The Pressure Control (PC) Solenoid Valve an electronic pressure regulator that controls transmission line pressure based on current flow through its coil windings. As current flow is increased, the magnetic field produced by the coil moves the solenoid’s plunger further away from the exhaust port. Opening the exhaust port decreases the output fluid pressure regulated by the PC solenoid valve, which ultimately decreases line pressure. The line pressure solenoid valve regulates the oil pump discharge pressure to suit the driving condition in response to a signal sent from the Transmission Control Module (TCM). | Low transmission fluid level Dirty transmission fluid Faulty line pressure solenoid valve 'E' Line pressure solenoid valve 'E' harness is open or shorted Line pressure solenoid valve 'E' circuit poor electrical connection
P2731 | Pressure Control Solenoid "F" | The Pressure Control (PC) Solenoid Valve an electronic pressure regulator that controls transmission line pressure based on current flow through its coil windings. As current flow is increased, the magnetic field produced by the coil moves the solenoid’s plunger further away from the exhaust port. Opening the exhaust port decreases the output fluid pressure regulated by the PC solenoid valve, which ultimately decreases line pressure. The line pressure solenoid valve regulates the oil pump discharge pressure to suit the driving condition in response to a signal sent from the Transmission Control Module (TCM). | Low transmission fluid level Dirty transmission fluid Faulty line pressure solenoid valve 'F' Line pressure solenoid valve 'F' harness is open or shorted Line pressure solenoid valve 'F' circuit poor electrical connection
P2732 | Pressure Control Solenoid "F" Performance or Stuck Off | The Pressure Control (PC) Solenoid Valve an electronic pressure regulator that controls transmission line pressure based on current flow through its coil windings. As current flow is increased, the magnetic field produced by the coil moves the solenoid’s plunger further away from the exhaust port. Opening the exhaust port decreases the output fluid pressure regulated by the PC solenoid valve, which ultimately decreases line pressure. The line pressure solenoid valve regulates the oil pump discharge pressure to suit the driving condition in response to a signal sent from the Transmission Control Module (TCM). | Low transmission fluid level Dirty transmission fluid Faulty line pressure solenoid valve 'F' Line pressure solenoid valve 'F' harness is open or shorted Line pressure solenoid valve 'F' circuit poor electrical connection
P2733 | Pressure Control Solenoid "F" Stuck On | The Pressure Control (PC) Solenoid Valve an electronic pressure regulator that controls transmission line pressure based on current flow through its coil windings. As current flow is increased, the magnetic field produced by the coil moves the solenoid’s plunger further away from the exhaust port. Opening the exhaust port decreases the output fluid pressure regulated by the PC solenoid valve, which ultimately decreases line pressure. The line pressure solenoid valve regulates the oil pump discharge pressure to suit the driving condition in response to a signal sent from the Transmission Control Module (TCM). | Low transmission fluid level Dirty transmission fluid Faulty line pressure solenoid valve 'F' Line pressure solenoid valve 'F' harness is open or shorted Line pressure solenoid valve 'F' circuit poor electrical connection
P2734 | Pressure Control Solenoid "F" Electrical | The Pressure Control (PC) Solenoid Valve an electronic pressure regulator that controls transmission line pressure based on current flow through its coil windings. As current flow is increased, the magnetic field produced by the coil moves the solenoid’s plunger further away from the exhaust port. Opening the exhaust port decreases the output fluid pressure regulated by the PC solenoid valve, which ultimately decreases line pressure. The line pressure solenoid valve regulates the oil pump discharge pressure to suit the driving condition in response to a signal sent from the Transmission Control Module (TCM). | Low transmission fluid level Dirty transmission fluid Faulty line pressure solenoid valve 'F' Line pressure solenoid valve 'F' harness is open or shorted Line pressure solenoid valve 'F' circuit poor electrical connection
P2735 | Pressure Control Solenoid "F" Intermittent | The Pressure Control (PC) Solenoid Valve an electronic pressure regulator that controls transmission line pressure based on current flow through its coil windings. As current flow is increased, the magnetic field produced by the coil moves the solenoid’s plunger further away from the exhaust port. Opening the exhaust port decreases the output fluid pressure regulated by the PC solenoid valve, which ultimately decreases line pressure. The line pressure solenoid valve regulates the oil pump discharge pressure to suit the driving condition in response to a signal sent from the Transmission Control Module (TCM). | Low transmission fluid level Dirty transmission fluid Faulty line pressure solenoid valve 'F' Line pressure solenoid valve 'F' harness is open or shorted Line pressure solenoid valve 'F' circuit poor electrical connection
P2736 | Pressure Control Solenoid "F" Control Circuit/Open | The Pressure Control (PC) Solenoid Valve an electronic pressure regulator that controls transmission line pressure based on current flow through its coil windings. As current flow is increased, the magnetic field produced by the coil moves the solenoid’s plunger further away from the exhaust port. Opening the exhaust port decreases the output fluid pressure regulated by the PC solenoid valve, which ultimately decreases line pressure. The line pressure solenoid valve regulates the oil pump discharge pressure to suit the driving condition in response to a signal sent from the Transmission Control Module (TCM). | Low transmission fluid level Dirty transmission fluid Faulty line pressure solenoid valve 'F' Line pressure solenoid valve 'F' harness is open or shorted Line pressure solenoid valve 'F' circuit poor electrical connection
P2737 | Pressure Control Solenoid "F" Control Circuit Range/Performance | The Pressure Control (PC) Solenoid Valve an electronic pressure regulator that controls transmission line pressure based on current flow through its coil windings. As current flow is increased, the magnetic field produced by the coil moves the solenoid’s plunger further away from the exhaust port. Opening the exhaust port decreases the output fluid pressure regulated by the PC solenoid valve, which ultimately decreases line pressure. The line pressure solenoid valve regulates the oil pump discharge pressure to suit the driving condition in response to a signal sent from the Transmission Control Module (TCM). | Low transmission fluid level Dirty transmission fluid Faulty line pressure solenoid valve 'F' Line pressure solenoid valve 'F' harness is open or shorted Line pressure solenoid valve 'F' circuit poor electrical connection
P2738 | Pressure Control Solenoid "F" Control Circuit Low | The Pressure Control (PC) Solenoid Valve an electronic pressure regulator that controls transmission line pressure based on current flow through its coil windings. As current flow is increased, the magnetic field produced by the coil moves the solenoid’s plunger further away from the exhaust port. Opening the exhaust port decreases the output fluid pressure regulated by the PC solenoid valve, which ultimately decreases line pressure. The line pressure solenoid valve regulates the oil pump discharge pressure to suit the driving condition in response to a signal sent from the Transmission Control Module (TCM). | Low transmission fluid level Dirty transmission fluid Faulty line pressure solenoid valve 'F' Line pressure solenoid valve 'F' harness is open or shorted Line pressure solenoid valve 'F' circuit poor electrical connection
P2739 | Pressure Control Solenoid "F" Control Circuit High | The Pressure Control (PC) Solenoid Valve an electronic pressure regulator that controls transmission line pressure based on current flow through its coil windings. As current flow is increased, the magnetic field produced by the coil moves the solenoid’s plunger further away from the exhaust port. Opening the exhaust port decreases the output fluid pressure regulated by the PC solenoid valve, which ultimately decreases line pressure. The line pressure solenoid valve regulates the oil pump discharge pressure to suit the driving condition in response to a signal sent from the Transmission Control Module (TCM). | Low transmission fluid level Dirty transmission fluid Faulty line pressure solenoid valve 'F' Line pressure solenoid valve 'F' harness is open or shorted Line pressure solenoid valve 'F' circuit poor electrical connection
P273A | Transmission Friction Element G Apply Time Range/Performance | The Power Steering Control Module (PSCM) will monitor the amount of force needed to assist with vehicle steering when the ignition is ON and the voltage supply to the PSCM is above 6 volts, all other Electric Power-Assisted Steering (EPAS) sensors are functioning correctly and the EPAS gear is providing assist. | Low tire air pressure Damaged steering gear bellows boot Contaminated gear/rack Inner tie rods Steering gear internal failure
P273B | Transmission Friction Element H Apply Time Range/Performance | The Power Steering Control Module (PSCM) will monitor the amount of force needed to assist with vehicle steering when the ignition is ON and the voltage supply to the PSCM is above 6 volts, all other Electric Power-Assisted Steering (EPAS) sensors are functioning correctly and the EPAS gear is providing assist. | Low tire air pressure Damaged steering gear bellows boot Contaminated gear/rack Inner tie rods Steering gear internal failure
P273C | ISO/SAE reserved
P273D | ISO/SAE reserved
P273E | ISO/SAE reserved
P273F | ISO/SAE reserved
P2740 | Transmission Fluid Temperature Sensor "B" Circuit" | The ATF (Automatic Transmission Fluid) Temperature Sensor converts the fluid temperature into a resistance value. The sensor resistance changes with the transmission fluid temperature. As the temperature becomes higher, the sensor resistance decreases. The Transmission Control Module (TCM) monitors the ATF (Automatic Transmission Fluid) Temperature Sensor signal. The TCM sets the OBDII code when the ATF (Automatic Transmission Fluid) Temperature Sensor signal is out of factory specifications. | Faulty Transmission Fluid Temperature Sensor Transmission Fluid Temperature Sensor harness is open or shorted Transmission Fluid Temperature Sensor circuit poor electrical connection
P2741 | Transmission Fluid Temperature Sensor "B" Circuit Range Performance | The ATF (Automatic Transmission Fluid) Temperature Sensor converts the fluid temperature into a resistance value. The sensor resistance changes with the transmission fluid temperature. As the temperature becomes higher, the sensor resistance decreases. The Transmission Control Module (TCM) monitors the ATF (Automatic Transmission Fluid) Temperature Sensor signal. The TCM sets the OBDII code when the ATF (Automatic Transmission Fluid) Temperature Sensor signal is out of factory specifications. | Faulty Transmission Fluid Temperature Sensor Transmission Fluid Temperature Sensor harness is open or shorted Transmission Fluid Temperature Sensor circuit poor electrical connection
P2742 | Transmission Fluid Temperature Sensor "B" Circuit Low | The ATF (Automatic Transmission Fluid) Temperature Sensor converts the fluid temperature into a resistance value. The sensor resistance changes with the transmission fluid temperature. As the temperature becomes higher, the sensor resistance decreases. The Transmission Control Module (TCM) monitors the ATF (Automatic Transmission Fluid) Temperature Sensor signal. The TCM sets the OBDII code when the ATF (Automatic Transmission Fluid) Temperature Sensor signal is out of factory specifications. | Faulty Transmission Fluid Temperature Sensor Transmission Fluid Temperature Sensor harness is open or shorted Transmission Fluid Temperature Sensor circuit poor electrical connection
P2743 | Transmission Fluid Temperature Sensor "B" Circuit High | The ATF (Automatic Transmission Fluid) Temperature Sensor converts the fluid temperature into a resistance value. The sensor resistance changes with the transmission fluid temperature. As the temperature becomes higher, the sensor resistance decreases. The Transmission Control Module (TCM) monitors the ATF (Automatic Transmission Fluid) Temperature Sensor signal. The TCM sets the OBDII code when the ATF (Automatic Transmission Fluid) Temperature Sensor signal is out of factory specifications. | Faulty Transmission Fluid Temperature Sensor Transmission Fluid Temperature Sensor harness is open or shorted Transmission Fluid Temperature Sensor circuit poor electrical connection
P2744 | Transmission Fluid Temperature Sensor "B" Circuit Intermittent | The ATF (Automatic Transmission Fluid) Temperature Sensor converts the fluid temperature into a resistance value. The sensor resistance changes with the transmission fluid temperature. As the temperature becomes higher, the sensor resistance decreases. The Transmission Control Module (TCM) monitors the ATF (Automatic Transmission Fluid) Temperature Sensor signal. The TCM sets the OBDII code when the ATF (Automatic Transmission Fluid) Temperature Sensor signal is out of factory specifications. | Faulty Transmission Fluid Temperature Sensor Transmission Fluid Temperature Sensor harness is open or shorted Transmission Fluid Temperature Sensor circuit poor electrical connection
P2745 | Intermediate Shaft Speed Sensor "B" Circuit | The Engine Control Module (ECM) monitors the Intermediate Shaft Speed Sensor 'B' circuit signal. The ECM sets the OBDII code when the Intermediate Shaft Speed Sensor 'B' circuit signal is out of factory specifications. The ECM detects the shift timing of the gears and appropriately controls the engine torque and hydraulic pressure according to various conditions. Thus, providing smooth gear shift. | Faulty Intermediate Shat Speed Sensor 'B' Intermediate Shat Speed Sensor 'B' harness is open or shorted Intermediate Shat Speed Sensor 'B' circuit poor electrical connection
P2746 | Intermediate Shaft Speed Sensor "B" Circuit Range/Performance | The Engine Control Module (ECM) monitors the Intermediate Shaft Speed Sensor 'B' circuit signal. The ECM sets the OBDII code when the Intermediate Shaft Speed Sensor 'B' circuit signal is out of factory specifications. The ECM detects the shift timing of the gears and appropriately controls the engine torque and hydraulic pressure according to various conditions. Thus, providing smooth gear shift. | Faulty Intermediate Shat Speed Sensor 'B' Intermediate Shat Speed Sensor 'B' harness is open or shorted Intermediate Shat Speed Sensor 'B' circuit poor electrical connection
P2747 | Intermediate Shaft Speed Sensor "B" Circuit No Signal | The Engine Control Module (ECM) monitors the Intermediate Shaft Speed Sensor 'B' circuit signal. The ECM sets the OBDII code when the Intermediate Shaft Speed Sensor 'B' circuit signal is out of factory specifications. The ECM detects the shift timing of the gears and appropriately controls the engine torque and hydraulic pressure according to various conditions. Thus, providing smooth gear shift. | Faulty Intermediate Shat Speed Sensor 'B' Intermediate Shat Speed Sensor 'B' harness is open or shorted Intermediate Shat Speed Sensor 'B' circuit poor electrical connection
P2748 | Intermediate Shaft Speed Sensor "B" Circuit Intermittent | The Engine Control Module (ECM) monitors the Intermediate Shaft Speed Sensor 'B' circuit signal. The ECM sets the OBDII code when the Intermediate Shaft Speed Sensor 'B' circuit signal is out of factory specifications. The ECM detects the shift timing of the gears and appropriately controls the engine torque and hydraulic pressure according to various conditions. Thus, providing smooth gear shift. | Faulty Intermediate Shat Speed Sensor 'B' Intermediate Shat Speed Sensor 'B' harness is open or shorted Intermediate Shat Speed Sensor 'B' circuit poor electrical connection
P2749 | Intermediate Shaft Speed Sensor "C" Circuit | The Engine Control Module (ECM) monitors the Intermediate Shaft Speed Sensor 'C' circuit signal. The ECM sets the OBDII code when the Intermediate Shaft Speed Sensor 'C' circuit signal is out of factory specifications. The ECM detects the shift timing of the gears and appropriately controls the engine torque and hydraulic pressure according to various conditions. Thus, providing smooth gear shift. | Faulty Intermediate Shat Speed Sensor 'C' Intermediate Shat Speed Sensor 'C' harness is open or shorted Intermediate Shat Speed Sensor 'C' circuit poor electrical connection
P2750 | Intermediate Shaft Speed Sensor "C" Circuit Range/Performance | The Engine Control Module (ECM) monitors the Intermediate Shaft Speed Sensor 'C' circuit signal. The ECM sets the OBDII code when the Intermediate Shaft Speed Sensor 'C' circuit signal is out of factory specifications. The ECM detects the shift timing of the gears and appropriately controls the engine torque and hydraulic pressure according to various conditions. Thus, providing smooth gear shift. | Faulty Intermediate Shat Speed Sensor 'C' Intermediate Shat Speed Sensor 'C' harness is open or shorted Intermediate Shat Speed Sensor 'C' circuit poor electrical connection
P2751 | Intermediate Shaft Speed Sensor "C" Circuit No Signal | The Engine Control Module (ECM) monitors the Intermediate Shaft Speed Sensor 'C' circuit signal. The ECM sets the OBDII code when the Intermediate Shaft Speed Sensor 'C' circuit signal is out of factory specifications. The ECM detects the shift timing of the gears and appropriately controls the engine torque and hydraulic pressure according to various conditions. Thus, providing smooth gear shift. | Faulty Intermediate Shat Speed Sensor 'C' Intermediate Shat Speed Sensor 'C' harness is open or shorted Intermediate Shat Speed Sensor 'C' circuit poor electrical connection
P2752 | Intermediate Shaft Speed Sensor "C" Circuit Intermittent | The Engine Control Module (ECM) monitors the Intermediate Shaft Speed Sensor 'C' circuit signal. The ECM sets the OBDII code when the Intermediate Shaft Speed Sensor 'C' circuit signal is out of factory specifications. The ECM detects the shift timing of the gears and appropriately controls the engine torque and hydraulic pressure according to various conditions. Thus, providing smooth gear shift. | Faulty Intermediate Shat Speed Sensor 'C' Intermediate Shat Speed Sensor 'C' harness is open or shorted Intermediate Shat Speed Sensor 'C' circuit poor electrical connection
P2753 | Transmission Fluid Cooler Control Circuit/Open | The Engine Control Module (ECM) monitors the Transmission Fluid Cooler Control Circuit. The ECM sets the OBDII code when the Transmission Fluid Cooler Control Circuit signal is out of factory specifications. | Faulty Automatic Transmission Cooler Control Valve Automatic Transmission Cooler Control Valve harness is open or shorted Automatic Transmission Cooler Control Valve circuit poor electrical connection
P2754 | Transmission Fluid Cooler Control Circuit Low | The Engine Control Module (ECM) monitors the Transmission Fluid Cooler Control Circuit. The ECM sets the OBDII code when the Transmission Fluid Cooler Control Circuit signal is out of factory specifications. | Faulty Automatic Transmission Cooler Control Valve Automatic Transmission Cooler Control Valve harness is open or shorted Automatic Transmission Cooler Control Valve circuit poor electrical connection
P2755 | Transmission Fluid Cooler Control Circuit High | The Engine Control Module (ECM) monitors the Transmission Fluid Cooler Control Circuit. The ECM sets the OBDII code when the Transmission Fluid Cooler Control Circuit signal is out of factory specifications. | Faulty Automatic Transmission Cooler Control Valve Automatic Transmission Cooler Control Valve harness is open or shorted Automatic Transmission Cooler Control Valve circuit poor electrical connection
P2756 | Torque Converter Clutch Pressure Control Solenoid | The Engine Control Module (ECM) monitors the Torque Converter Clutch Pressure Control Solenoid circuit signal. The ECM sets the OBDII code when the Torque Converter Clutch Pressure Control Solenoid is out of factory specifications. | Faulty Torque Converter Clutch Pressure Control Solenoid Torque Converter Clutch Pressure Control Solenoid harness is open or shorted Torque Converter Clutch Pressure Control Solenoid circuit poor electrical connection
P2757 | Torque Converter Clutch Pressure Control Solenoid Control Circuit Performance or Stuck Off | The torque converter clutch solenoid valve is activated, with the gear in D4, by the Transmission Control Module (TCM) in response to signals sent from the vehicle speed and the Engine Control Module (ECM). Lock-up piston operation will then be controlled. When the torque converter clutch solenoid valve is activated, the torque converter lockup clutch will engage creating a 1 to 1 RPM ratio between the transmission input shaft and the rotational speed of the torque converter. Lock-up operation, however, is prohibited when A/T fluid temperature is too low. When the accelerator pedal is depressed (less than 2/8) in lock-up condition, the engine speed should not change abruptly. If there is a big jump in engine speed, there is no lock-up. | Dirty transmission fluid Faulty line pressure solenoid valve SLU Line pressure solenoid valve SLU harness is open or shorted Line pressure solenoid valve SLU circuit poor electrical connection Torque converter clutch Valve body is blocked
P2758 | Torque Converter Clutch Pressure Control Solenoid Control Circuit Stuck On | The Engine Control Module (ECM) monitors the Torque Converter Clutch Pressure Control Solenoid circuit signal. The ECM sets the OBDII code when the Torque Converter Clutch Pressure Control Solenoid is out of factory specifications. | Faulty Torque Converter Clutch Pressure Control Solenoid Torque Converter Clutch Pressure Control Solenoid harness is open or shorted Torque Converter Clutch Pressure Control Solenoid circuit poor electrical connection
P2759 | Torque Converter Clutch Pressure Control Solenoid Control Circuit Electrical | The torque converter clutch is designed to increase efficiency by mechanically coupling the engine to the transmission. The clutch is engaged under conditions where torque multiplication is not required, the result is a reduction in hydraulic losses within the torque converter. The torque converter clutch is controlled by a solenoid. The electronic control module monitors the electrical circuit for faults. | Faulty Torque Converter Clutch Solenoid Torque Converter Clutch Solenoid harness is open or shorted Torque Converter Clutch Solenoid circuit poor electrical connection
P2760 | Torque Converter Clutch Pressure Control Solenoid Control Circuit Intermittent | The Torque Converter Clutch Pulse Width Modulation (TCC PWM) solenoid valve controls the fluid acting on the converter clutch valve. The converter clutch valve controls the TCC application and release. The solenoid attaches to the control valve body within the transmission. The solenoid receives ignition voltage through the OFF/ON/CRANK voltage circuit. The Powertrain Control Module (PCM) controls the solenoid by providing a ground path on the TCC PWM solenoid valve control circuit. Current flows through the solenoid coil according to the duty cycle, percentage of ON and OFF time. The TCC PWM solenoid valve provides a smooth engagement of the TCC by operating during a duty cycle percent of ON time. | Faulty Control Solenoid Valve Assembly Control Solenoid Valve Assembly harness is open or shorted Control Solenoid Valve Assembly circuit poor electrical connection
P2761 | Torque Converter Clutch Pressure Control Solenoid Control Circuit/Open | The Torque Converter Clutch Pulse Width Modulation (TCC PWM) solenoid valve controls the fluid acting on the converter clutch valve. The converter clutch valve controls the TCC application and release. The solenoid attaches to the control valve body within the transmission. The solenoid receives ignition voltage through the OFF/ON/CRANK voltage circuit. The Powertrain Control Module (PCM) controls the solenoid by providing a ground path on the TCC PWM solenoid valve control circuit. Current flows through the solenoid coil according to the duty cycle, percentage of ON and OFF time. The TCC PWM solenoid valve provides a smooth engagement of the TCC by operating during a duty cycle percent of ON time. | Faulty Control Solenoid Valve Assembly Control Solenoid Valve Assembly harness is open or shorted Control Solenoid Valve Assembly circuit poor electrical connection
P2762 | Torque Converter Clutch Pressure Control Solenoid Control Circuit Range/Performance | The Torque Converter Clutch Pulse Width Modulation (TCC PWM) solenoid valve controls the fluid acting on the converter clutch valve. The converter clutch valve controls the TCC application and release. The solenoid attaches to the control valve body within the transmission. The solenoid receives ignition voltage through the OFF/ON/CRANK voltage circuit. The Powertrain Control Module (PCM) controls the solenoid by providing a ground path on the TCC PWM solenoid valve control circuit. Current flows through the solenoid coil according to the duty cycle, percentage of ON and OFF time. The TCC PWM solenoid valve provides a smooth engagement of the TCC by operating during a duty cycle percent of ON time. | Faulty Torque Converter Clutch Pressure Control Solenoid Torque Converter Clutch Pressure Control Solenoid harness is open or shorted Torque Converter Clutch Pressure Control Solenoid circuit poor electrical connection Clogged valve body oil passages
P2763 | Torque Converter Clutch Pressure Control Solenoid Control Circuit High | The ignition voltage is provided to the Torque Converter Clutch Pulse Width Modulated (TCC PWM) solenoid valve. The Powertrain Control Module (PCM) controls the ON and OFF time of the TCC PWM solenoid by controlling the ground side of the TCC solenoid valve control circuit. The PCM uses a PWM duty cycle, in order to control application and release of the TCC. When the solenoid is commanded OFF, the PCM senses high voltage. When the solenoid is commanded ON, the PCM senses low voltage. | Faulty Torque Converter Clutch Pressure Control Solenoid Torque Converter Clutch Pressure Control Solenoid harness is open or shorted Torque Converter Clutch Pressure Control Solenoid circuit poor electrical connection Clogged valve body oil passages
P2764 | Torque Converter Clutch Pressure Control Solenoid Control Circuit Low | The Transmission Control Module (TCM) provides voltage to the Torque Converter Clutch Pulse Width Modulated (TCC PWM) solenoid valve through High Side Driver 2 (HSD2). The TCM controls the ON and OFF time of the solenoid by providing a ground through the output driver module (ODM). The TCM uses a PWM duty cycle, in order to control application and release of the TCC. When the solenoid is commanded OFF, the TCM senses high voltage. When the solenoid is commanded ON, the TCM senses low voltage. | Faulty Torque Converter Clutch Pressure Control Solenoid Torque Converter Clutch Pressure Control Solenoid harness is open or shorted Torque Converter Clutch Pressure Control Solenoid circuit poor electrical connection Clogged valve body oil passages
P2765 | Input/Turbine Speed Sensor "B" Circuit | The Input Speed Sensor detects the primary pulley revolution speed and sends a signal to the Transmission Control Module (TCM) and Engine Control Module (ECM). The ECM sets the OBDII code when the Input Speed Sensor is out of factory specifications. | Faulty Input Speed Sensor Input Speed Sensor harness is open or shorted Input Speed Sensor circuit poor electrical connection
P2766 | Input/Turbine Speed Sensor "B" Circuit Range/Performance | The Input Speed Sensor detects the primary pulley revolution speed and sends a signal to the Transmission Control Module (TCM) and Engine Control Module (ECM). The ECM sets the OBDII code when the Input Speed Sensor is out of factory specifications. | Faulty Input Speed Sensor Input Speed Sensor harness is open or shorted Input Speed Sensor circuit poor electrical connection
P2767 | Input/Turbine Speed Sensor "B" Circuit No Signal | The Input Speed Sensor detects the primary pulley revolution speed and sends a signal to the Transmission Control Module (TCM) and Engine Control Module (ECM). The ECM sets the OBDII code when the Input Speed Sensor is out of factory specifications. | Faulty Input Speed Sensor Input Speed Sensor harness is open or shorted Input Speed Sensor circuit poor electrical connection
P2768 | Input/Turbine Speed Sensor "B" Circuit Intermittent | The Input Speed Sensor detects the primary pulley revolution speed and sends a signal to the Transmission Control Module (TCM) and Engine Control Module (ECM). The ECM sets the OBDII code when the Input Speed Sensor is out of factory specifications. | Faulty Input Speed Sensor Input Speed Sensor harness is open or shorted Input Speed Sensor circuit poor electrical connection
P2769 | Torque Converter Clutch Circuit Low | The torque converter clutch solenoid valve is activated, with the gear in D4, by the Transmission Control Module (TCM) in response to signals sent from the vehicle speed and the Engine Control Module (ECM). Lock-up piston operation will then be controlled. When the torque converter clutch solenoid valve is activated, the torque converter lockup clutch will engage creating a 1 to 1 RPM ratio between the transmission input shaft and the rotational speed of the torque converter. Lock-up operation, however, is prohibited when A/T fluid temperature is too low. When the accelerator pedal is depressed (less than 2/8) in lock-up condition, the engine speed should not change abruptly. If there is a big jump in engine speed, there is no lock-up. | Low transmission fluid level Dirty transmission fluid Faulty torque converter clutch solenoid valve Torque converter clutch solenoid valve harness is open or shorted Torque converter clutch solenoid valve circuit poor electrical connection
P2770 | Torque Converter Clutch Circuit High | The torque converter clutch solenoid valve is activated, with the gear in D4, by the Transmission Control Module (TCM) in response to signals sent from the vehicle speed and the Engine Control Module (ECM). Lock-up piston operation will then be controlled. When the torque converter clutch solenoid valve is activated, the torque converter lockup clutch will engage creating a 1 to 1 RPM ratio between the transmission input shaft and the rotational speed of the torque converter. Lock-up operation, however, is prohibited when A/T fluid temperature is too low. When the accelerator pedal is depressed (less than 2/8) in lock-up condition, the engine speed should not change abruptly. If there is a big jump in engine speed, there is no lock-up. | Low transmission fluid level Dirty transmission fluid Faulty torque converter clutch solenoid valve Torque converter clutch solenoid valve harness is open or shorted Torque converter clutch solenoid valve circuit poor electrical connection
P2771 | Four Wheel Drive (4WD) Low Switch Circuit | For vehicles equipped with an active transfer case, the four wheel drive (4WD) low circuit consists of the Powertrain Control Module (PCM) , a transfer case control module and the circuit wiring. The transfer case control module controls the 4WD low signal on the low signal circuit. When the operator selects 4WD low, the transfer case control module grounds the signal circuit, and the 4WD low signal voltage on the circuit changes from ignition voltage to zero volts. The PCM then compensates for transfer case gear reduction in the transmission output shaft speed (OSS) sensor signal. The PCM uses the transmission OSS sensor signal to adjust shift points, line pressure and torque converter clutch (TCC) scheduling. For vehicles not equipped with an active transfer case, the 4WD low circuit consists of the PCM, a transfer case switch and the circuit wiring. The transfer case switch controls the 4WD low signal on the signal circuit. When the operator selects 4WD low, the transfer case switch closes and the 4WD low signal voltage on the signal circuit changes from ignition voltage to zero volts. The PCM then compensates for transfer case gear reduction in the transmission output shaft speed (OSS) sensor signal. The PCM uses the transmission OSS sensor signal to adjust shift points, line pressure and TCC scheduling. | Faulty Four Wheel Drive Low Switch Four Wheel Drive Low Switch harness is open or shorted Four Wheel Drive Low Switch circuit poor electrical connection
P2772 | Four Wheel Drive (4WD) Low Switch Circuit Range/Performance | The Transmission Control Module (TCM) monitors the Four Wheel Drive Low Switch Circuit signal. the TCM sets the OBDII code when the Four Wheel Drive Low Switch Circuit is out of the factory specifications. | Faulty Four Wheel Drive Low Switch Four Wheel Drive Low Switch harness is open or shorted Four Wheel Drive Low Switch circuit poor electrical connection
P2773 | Four Wheel Drive (4WD) Low Switch Circuit Low | The Transmission Control Module (TCM) monitors the Four Wheel Drive Low Switch Circuit signal. the TCM sets the OBDII code when the Four Wheel Drive Low Switch Circuit is out of the factory specifications. | Faulty Four Wheel Drive Low Switch Four Wheel Drive Low Switch harness is open or shorted Four Wheel Drive Low Switch circuit poor electrical connection
P2774 | Four Wheel Drive (4WD) Low Switch Circuit High | The Transmission Control Module (TCM) monitors the Four Wheel Drive Low Switch Circuit signal. the TCM sets the OBDII code when the Four Wheel Drive Low Switch Circuit is out of the factory specifications. | Faulty Four Wheel Drive Low Switch Four Wheel Drive Low Switch harness is open or shorted Four Wheel Drive Low Switch circuit poor electrical connection
P2775 | Upshift Switch Circuit Range/Performance | The Engine Control Module (ECM) monitors the Upshift Switch Circuit signal. The ECM sets the OBDII code when the Upshift Switch Circuit signal is out of factory specifications. | Faulty Upshift Switch Upshift Switch harness is open or shorted Upshift Switch circuit poor electrical connection
P2776 | Upshift Switch Circuit Low | The Engine Control Module (ECM) monitors the Upshift Switch Circuit signal. The ECM sets the OBDII code when the Upshift Switch Circuit signal is out of factory specifications. | Faulty Upshift Switch Upshift Switch harness is open or shorted Upshift Switch circuit poor electrical connection
P2777 | Upshift Switch Circuit High | The Engine Control Module (ECM) monitors the Upshift Switch Circuit signal. The ECM sets the OBDII code when the Upshift Switch Circuit signal is out of factory specifications. | Faulty Upshift Switch Upshift Switch harness is open or shorted Upshift Switch circuit poor electrical connection
P2778 | Upshift Switch Circuit Intermittent/Erratic | The Engine Control Module (ECM) monitors the Upshift Switch Circuit signal. The ECM sets the OBDII code when the Upshift Switch Circuit signal is out of factory specifications. | Faulty Upshift Switch Upshift Switch harness is open or shorted Upshift Switch circuit poor electrical connection
P2779 | Downshift Switch Circuit Range/Performance | The Engine Control Module (ECM) monitors the Downshift Switch Circuit signal. The ECM sets the OBDII code when the Downshift Switch Circuit signal is out of factory specifications. | Faulty Downshift Switch Downshift Switch harness is open or shorted Downshift Switch circuit poor electrical connection
P2780 | Downshift Switch Circuit Low | The Engine Control Module (ECM) monitors the Downshift Switch Circuit signal. The ECM sets the OBDII code when the Downshift Switch Circuit signal is out of factory specifications. | Faulty Downshift Switch Downshift Switch harness is open or shorted Downshift Switch circuit poor electrical connection
P2781 | Downshift Switch Circuit High | The Engine Control Module (ECM) monitors the Downshift Switch Circuit signal. The ECM sets the OBDII code when the Downshift Switch Circuit signal is out of factory specifications. | Faulty Downshift Switch Downshift Switch harness is open or shorted Downshift Switch circuit poor electrical connection
P2782 | Downshift Switch Circuit Intermittent/Erratic | The Engine Control Module (ECM) monitors the Downshift Switch Circuit signal. The ECM sets the OBDII code when the Downshift Switch Circuit signal is out of factory specifications. | Faulty Downshift Switch Downshift Switch harness is open or shorted Downshift Switch circuit poor electrical connection
P2783 | Torque Converter Temperature Too High | The Transmission Control Module (TCM) monitors the friction loss of the torque converter clutch while it is in slipping mode. The TCM calculates friction loss using CAN communication signals such as, engine speed and engine torque, as well as the torque converter turbine speed computed by the TCM. Depending on the friction loss calculated in each program cycle, a corresponding value is added to a factor as long as the torque converter clutch is in slipping mode. The factor is set to 0 when the clutch is opened. If the factor reaches a specified value a DTC is set. | Internal transmission problem Faulty torque converter clutch
P2784 | Input/Turbine Speed Sensor "A"/"B" Correlation | The Input Speed Sensor detects the primary pulley revolution speed and sends a signal to the Transmission Control Module (TCM) and Engine Control Module (ECM). The ECM sets the OBDII code when the Input Speed Sensor is out of factory specifications. | Faulty Input Speed Sensor Input Speed Sensor harness is open or shorted Input Speed Sensor circuit poor electrical connection
P2785 | Clutch Actuator Temperature Too High | The Transmission Control Module (TCM) monitors the Clutch Actuator Temperature. The TCM sets the OBDII code when the Clutch Actuator Temperature is out of factory specifications. | Worn-out clutches Faulty Clutch Actuator Temperature Sensor Clutch Actuator Temperature Sensor harness is open or shorted Clutch Actuator Temperature Sensor circuit poor electrical connection
P2786 | Gear Shift Actuator Temperature Too High | The Transmission Control Module (TCM) monitors the Gear Shift Actuator Temperature. The TCM sets the OBDII code when the Gear Shift Actuator Temperature is out of factory specifications. | Faulty Gear Shift Actuator Temperature Sensor Gear Shift Actuator Temperature Sensor harness is open or shorted Gear Shift Actuator Temperature Sensor circuit poor electrical connection
P2787 | Clutch Temperature Too High | The Transmission Control Module (TCM) monitors the Clutch Temperature. The TCM sets the OBDII code when the Clutch Temperature is out of factory specifications. | Faulty Clutch Temperature Sensor Clutch Temperature Sensor harness is open or shorted Clutch Temperature Sensor circuit poor electrical connection
P2788 | Auto Shift Manual Adaptive Learning at Limit | The Transmission Control Module (TCM) monitors the Auto Shift Manual Adaptive Learning. The TCM sets the OBDII code when the TCM detects an anomaly in the Auto Shift Manual Adaptive Learning system. | Low transmission fluid Internal mechanical transmission failure Faulty Transmission Control Module (TCM)
P2789 | Clutch Adaptive Learning at Limit | The Transmission Control Module (TCM) monitors the Clutch 'A' Adaptive Learning. The TCM sets the OBDII code when the TCM detects an anomaly in the Clutch 'A' Adaptive Learning system. | Low transmission fluid Internal mechanical transmission failure Faulty Transmission Control Module (TCM)
P278A | Kick Down Switch Circuit | The Transmission Control Module (TCM) monitors the Kick Down Switch Circuit signal. The TCM sets the OBDII code when the Kick Down Switch Circuit signal is out of factory specifications. | Faulty Kick Down Switch Kick Down Switch harness is open or shorted Kick Down Switch circuit poor electrical connection
P278B | Kick Down Switch Circuit Range/Performance | The Transmission Control Module (TCM) monitors the Kick Down Switch Circuit signal. The TCM sets the OBDII code when the Kick Down Switch Circuit signal is out of factory specifications. | Faulty Kick Down Switch Kick Down Switch harness is open or shorted Kick Down Switch circuit poor electrical connection
P278C | Kick Down Switch Circuit Low | The Transmission Control Module (TCM) monitors the Kick Down Switch Circuit signal. The TCM sets the OBDII code when the Kick Down Switch Circuit signal is out of factory specifications. | Faulty Kick Down Switch Kick Down Switch harness is open or shorted Kick Down Switch circuit poor electrical connection
P278D | Kick Down Switch Circuit High | The Transmission Control Module (TCM) monitors the Kick Down Switch Circuit signal. The TCM sets the OBDII code when the Kick Down Switch Circuit signal is out of factory specifications. | Faulty Kick Down Switch Kick Down Switch harness is open or shorted Kick Down Switch circuit poor electrical connection
P278E | Kick Down Switch Circuit Intermittent/Erratic | The Transmission Control Module (TCM) monitors the Kick Down Switch Circuit signal. The TCM sets the OBDII code when the Kick Down Switch Circuit signal is out of factory specifications. | Faulty Kick Down Switch Kick Down Switch harness is open or shorted Kick Down Switch circuit poor electrical connection
P278F | SAE/ISO Reserved
P2790 | Gate Select Direction Circuit | The Transmission Control Module (TCM) monitors the Gate Select Direction Circuit signal. The TCM sets the OBDII code when the Gate Select Direction Circuit signal is out of factory specifications. | Defective Range Sensor Faulty Transmission Shifter Transmission Shifter harness is open or shorted Transmission Shifter circuit poor electrical connection
P2791 | Gate Select Direction Circuit Low | The Transmission Control Module (TCM) monitors the Gate Select Direction Circuit signal. The TCM sets the OBDII code when the Gate Select Direction Circuit signal is out of factory specifications. | Defective Range Sensor Faulty Transmission Shifter Transmission Shifter harness is open or shorted Transmission Shifter circuit poor electrical connection
P2792 | Gate Select Direction Circuit High | The Transmission Control Module (TCM) monitors the Gate Select Direction Circuit signal. The TCM sets the OBDII code when the Gate Select Direction Circuit signal is out of factory specifications. | Defective Range Sensor Faulty Transmission Shifter Transmission Shifter harness is open or shorted Transmission Shifter circuit poor electrical connection
P2793 | Gear Shift Direction Circuit | The Transmission Control Module (TCM) monitors the Gear Shift Direction Circuit signal. The TCM sets the OBDII code when the Gear Shift Direction Circuit Circuit signal is out of factory specifications. | Defective Range Sensor Faulty Transmission Shifter Transmission Shifter harness is open or shorted Transmission Shifter circuit poor electrical connection
P2794 | Gear Shift Direction Circuit Low | The Transmission Control Module (TCM) monitors the Gear Shift Direction Circuit signal. The TCM sets the OBDII code when the Gear Shift Direction Circuit Circuit signal is out of factory specifications. | Defective Range Sensor Faulty Transmission Shifter Transmission Shifter harness is open or shorted Transmission Shifter circuit poor electrical connection
P2795 | Gear Shift Direction Circuit High | The Transmission Control Module (TCM) monitors the Gear Shift Direction Circuit signal. The TCM sets the OBDII code when the Gear Shift Direction Circuit Circuit signal is out of factory specifications. | Defective Range Sensor Faulty Transmission Shifter Transmission Shifter harness is open or shorted Transmission Shifter circuit poor electrical connection
P2796 | Auxiliary Transmission Fluid Pump Control Circuit/Open | The Electronic Transmission Fluid Auxiliary Pump is used to keep the transmission engaged when the engine is stopped and the transmission is in drive. The Transmission Control Module (TCM) monitors the Electronic Transmission Fluid Auxiliary Pump Control Circuit. The TCM sets the OBDII code when the Electronic Transmission Fluid Auxiliary Pump Control Circuit signal is out of factory specifications. | Faulty Electronic Transmission Fluid Auxiliary Pump Electronic Transmission Fluid Auxiliary Pump harness is open or shorted Electronic Transmission Fluid Auxiliary Pump circuit poor electrical connection
P2797 | Auxiliary Transmission Fluid Pump Performance | The power inverter module, often referred to as the drive motor generator power inverter module contains three motor control modules and the hybrid powertrain control module. Two of the motor control modules operate their respective drive motor generator based upon power inverter module commands. The third motor control module controls the auxiliary transmission fluid pump motor. The hybrid powertrain control module and the motor control modules share the power inverter module ignition voltage circuit, battery voltage circuits and chassis earth. | Faulty Auxiliary Transmission Fluid Pump Auxiliary Transmission Fluid Pump harness is open or shorted Auxiliary Transmission Fluid Pump circuit poor electrical connection
P2798 | Auxiliary Transmission Fluid Pump Control Circuit Lowv | The Transmission Control Module (TCM) monitors the Auxiliary Transmission Fluid Pump Control Circuit. The TCM sets the OBDII code when the Auxiliary Transmission Fluid Pump Control Circuit signal is out of factory specifications. | Faulty Auxiliary Transmission Fluid Pump Auxiliary Transmission Fluid Pump harness is open or shorted Auxiliary Transmission Fluid Pump circuit poor electrical connection
P2799 | Auxiliary Transmission Fluid Pump Control Circuit High | The Transmission Control Module (TCM) monitors the Auxiliary Transmission Fluid Pump Control Circuit. The TCM sets the OBDII code when the Auxiliary Transmission Fluid Pump Control Circuit signal is out of factory specifications. | Faulty Auxiliary Transmission Fluid Pump Auxiliary Transmission Fluid Pump harness is open or shorted Auxiliary Transmission Fluid Pump circuit poor electrical connection
P279A | SAE/ISO Reserved
P279B | SAE/ISO Reserved
P279C | SAE/ISO Reserved
P279D | SAE/ISO Reserved
P279E | SAE/ISO Reserved
P279F | SAE/ISO Reserved
P2800 | Transmission Range Sensor B Circuit Malfunction (PRNDL Input) | The Engine Control Module (ECM) monitors the Transmission Range Sensor 'B' Circuit (PRNDL Input). The ECM sets the OBDII code when the Transmission Range Sensor 'B' Circuit signal is out of factory specifications. | Faulty Transmission Range Sensor 'B' Transmission Range Sensor 'B' harness is open or shorted Transmission Range Sensor 'B' circuit poor electrical connection
P2801 | Transmission Range Sensor B Circuit Range/Performance | The Engine Control Module (ECM) monitors the Transmission Range Sensor 'B' Circuit. The ECM sets the OBDII code when the Transmission Range Sensor 'B' Circuit signal is out of factory specifications. | Faulty Transmission Range Sensor 'B' Transmission Range Sensor 'B' harness is open or shorted Transmission Range Sensor 'B' circuit poor electrical connection
P2802 | Transmission Range Sensor B Circuit Low | The Engine Control Module (ECM) monitors the Transmission Range Sensor 'B' Circuit. The ECM sets the OBDII code when the Transmission Range Sensor 'B' Circuit signal is out of factory specifications. | Faulty Transmission Range Sensor 'B' Transmission Range Sensor 'B' harness is open or shorted Transmission Range Sensor 'B' circuit poor electrical connection
P2803 | Transmission Range Sensor B Circuit High | The Engine Control Module (ECM) monitors the Transmission Range Sensor 'B' Circuit. The ECM sets the OBDII code when the Transmission Range Sensor 'B' Circuit signal is out of factory specifications. | Faulty Transmission Range Sensor 'B' Transmission Range Sensor 'B' harness is open or shorted Transmission Range Sensor 'B' circuit poor electrical connection
P2804 | Transmission Range Sensor B Intermittent | The Engine Control Module (ECM) monitors the Transmission Range Sensor 'B' Circuit. The ECM sets the OBDII code when the Transmission Range Sensor 'B' Circuit signal is out of factory specifications. | Faulty Transmission Range Sensor 'B' Transmission Range Sensor 'B' harness is open or shorted Transmission Range Sensor 'B' circuit poor electrical connection
P2805 | Transmission Range Sensor A/B Correlation | The Engine Control Module (ECM) monitors the Transmission Range Sensor Circuit. The ECM sets the OBDII code when the Transmission Range Sensor Circuit signal is out of factory specifications. | Faulty Transmission Range Sensor 'A'/'B' Transmission Range Sensor 'A'/'B' harness is open or shorted Transmission Range Sensor 'A'/'B' circuit poor electrical connection
P2806 | Transmission Range Sensor Alignment | The Engine Control Module (ECM) monitors the Transmission Range Sensor. The ECM sets the OBDII code when the Transmission Range Sensor alignment signal is out of factory specifications. | Transmission Range Sensor not properly aligned Faulty Transmission Range Sensor Transmission Range Sensor harness is open or shorted Transmission Range Sensor circuit poor electrical connection
P2807 | Pressure Control Solenoid G | The Transmission Control Module (TCM) uses the vehicle speed signal to determine the actual gear position (1st, 2nd, 3rd, 4th. 5th or 6th gear). Then the TCM compares the actual gear with the shift schedule in the TCM memory to detect shift solenoid valves and valve body mechanical problems. | Faulty Pressure Control Solenoid 'G' Pressure Control Solenoid 'G' harness is open or shorted Pressure Control Solenoid 'G' circuit poor electrical connection Blockage in Transmission Valve Body
P2808 | Pressure Control Solenoid G Performance or Stuck Off | The Transmission Control Module (TCM) uses the vehicle speed signal to determine the actual gear position (1st, 2nd, 3rd, 4th. 5th or 6th gear). Then the TCM compares the actual gear with the shift schedule in the TCM memory to detect shift solenoid valves and valve body mechanical problems. | Faulty Pressure Control Solenoid 'G' Pressure Control Solenoid 'G' harness is open or shorted Pressure Control Solenoid 'G' circuit poor electrical connection Blockage in Transmission Valve Body
P2809 | Pressure Control Solenoid G Stuck On | The Transmission Control Module (TCM) uses the vehicle speed signal to determine the actual gear position (1st, 2nd, 3rd, 4th. 5th or 6th gear). Then the TCM compares the actual gear with the shift schedule in the TCM memory to detect shift solenoid valves and valve body mechanical problems. | Faulty Pressure Control Solenoid 'G' Pressure Control Solenoid 'G' harness is open or shorted Pressure Control Solenoid 'G' circuit poor electrical connection Blockage in Transmission Valve Body
P2810 | Pressure Control Solenoid G Electrical | The Transmission Control Module (TCM) uses the vehicle speed signal to determine the actual gear position (1st, 2nd, 3rd, 4th. 5th or 6th gear). Then the TCM compares the actual gear with the shift schedule in the TCM memory to detect shift solenoid valves and valve body mechanical problems. | Faulty Pressure Control Solenoid 'G' Pressure Control Solenoid 'G' harness is open or shorted Pressure Control Solenoid 'G' circuit poor electrical connection Blockage in Transmission Valve Body
P2811 | Pressure Control Solenoid G Intermittent | The Transmission Control Module (TCM) uses the vehicle speed signal to determine the actual gear position (1st, 2nd, 3rd, 4th. 5th or 6th gear). Then the TCM compares the actual gear with the shift schedule in the TCM memory to detect shift solenoid valves and valve body mechanical problems. | Faulty Pressure Control Solenoid 'G' Pressure Control Solenoid 'G' harness is open or shorted Pressure Control Solenoid 'G' circuit poor electrical connection Blockage in Transmission Valve Body
P2812 | Pressure Control Solenoid G Control Circuit/Open | The Transmission Control Module (TCM) uses the vehicle speed signal to determine the actual gear position (1st, 2nd, 3rd, 4th. 5th or 6th gear). Then the TCM compares the actual gear with the shift schedule in the TCM memory to detect shift solenoid valves and valve body mechanical problems. | Faulty Pressure Control Solenoid 'G' Pressure Control Solenoid 'G' harness is open or shorted Pressure Control Solenoid 'G' circuit poor electrical connection Blockage in Transmission Valve Body
P2813 | Pressure Control Solenoid G Control Circuit Range/Performance | The Transmission Control Module (TCM) uses the vehicle speed signal to determine the actual gear position (1st, 2nd, 3rd, 4th. 5th or 6th gear). Then the TCM compares the actual gear with the shift schedule in the TCM memory to detect shift solenoid valves and valve body mechanical problems. | Faulty Pressure Control Solenoid 'G' Pressure Control Solenoid 'G' harness is open or shorted Pressure Control Solenoid 'G' circuit poor electrical connection Blockage in Transmission Valve Body
P2814 | Pressure Control Solenoid G Control Circuit Low | The Transmission Control Module (TCM) uses the vehicle speed signal to determine the actual gear position (1st, 2nd, 3rd, 4th. 5th or 6th gear). Then the TCM compares the actual gear with the shift schedule in the TCM memory to detect shift solenoid valves and valve body mechanical problems. | Faulty Pressure Control Solenoid 'G' Pressure Control Solenoid 'G' harness is open or shorted Pressure Control Solenoid 'G' circuit poor electrical connection Blockage in Transmission Valve Body
P2815 | Pressure Control Solenoid G Control Circuit High | The Transmission Control Module (TCM) uses the vehicle speed signal to determine the actual gear position (1st, 2nd, 3rd, 4th. 5th or 6th gear). Then the TCM compares the actual gear with the shift schedule in the TCM memory to detect shift solenoid valves and valve body mechanical problems. | Faulty Pressure Control Solenoid 'G' Pressure Control Solenoid 'G' harness is open or shorted Pressure Control Solenoid 'G' circuit poor electrical connection Blockage in Transmission Valve Body
P2816 | Pressure Control Solenoid H | The Transmission Control Module (TCM) uses the vehicle speed signal to determine the actual gear position (1st, 2nd, 3rd, 4th. 5th or 6th gear). Then the TCM compares the actual gear with the shift schedule in the TCM memory to detect shift solenoid valves and valve body mechanical problems. | Faulty Pressure Control Solenoid 'H' Pressure Control Solenoid 'H' harness is open or shorted Pressure Control Solenoid 'H' circuit poor electrical connection Blockage in Transmission Valve Body
P2817 | Pressure Control Solenoid H Performance or Stuck Off | The Transmission Control Module (TCM) uses the vehicle speed signal to determine the actual gear position (1st, 2nd, 3rd, 4th. 5th or 6th gear). Then the TCM compares the actual gear with the shift schedule in the TCM memory to detect shift solenoid valves and valve body mechanical problems. | Faulty Pressure Control Solenoid 'H' Pressure Control Solenoid 'H' harness is open or shorted Pressure Control Solenoid 'H' circuit poor electrical connection Blockage in Transmission Valve Body
P2818 | Pressure Control Solenoid H Stuck On | The Transmission Control Module (TCM) uses the vehicle speed signal to determine the actual gear position (1st, 2nd, 3rd, 4th. 5th or 6th gear). Then the TCM compares the actual gear with the shift schedule in the TCM memory to detect shift solenoid valves and valve body mechanical problems. | Faulty Pressure Control Solenoid 'H' Pressure Control Solenoid 'H' harness is open or shorted Pressure Control Solenoid 'H' circuit poor electrical connection Blockage in Transmission Valve Body
P2819 | Pressure Control Solenoid H Electrical | The Transmission Control Module (TCM) uses the vehicle speed signal to determine the actual gear position (1st, 2nd, 3rd, 4th. 5th or 6th gear). Then the TCM compares the actual gear with the shift schedule in the TCM memory to detect shift solenoid valves and valve body mechanical problems. | Faulty Pressure Control Solenoid 'H' Pressure Control Solenoid 'H' harness is open or shorted Pressure Control Solenoid 'H' circuit poor electrical connection Blockage in Transmission Valve Body
P281A | Pressure Control Solenoid H Intermittent | The Transmission Control Module (TCM) uses the vehicle speed signal to determine the actual gear position (1st, 2nd, 3rd, 4th. 5th or 6th gear). Then the TCM compares the actual gear with the shift schedule in the TCM memory to detect shift solenoid valves and valve body mechanical problems. | Faulty Pressure Control Solenoid 'H' Pressure Control Solenoid 'H' harness is open or shorted Pressure Control Solenoid 'H' circuit poor electrical connection Blockage in Transmission Valve Body
P281B | Pressure Control Solenoid H Control Circuit/Open | The Transmission Control Module (TCM) uses the vehicle speed signal to determine the actual gear position (1st, 2nd, 3rd, 4th. 5th or 6th gear). Then the TCM compares the actual gear with the shift schedule in the TCM memory to detect shift solenoid valves and valve body mechanical problems. | Faulty Pressure Control Solenoid 'H' Pressure Control Solenoid 'H' harness is open or shorted Pressure Control Solenoid 'H' circuit poor electrical connection Blockage in Transmission Valve Body
P281C | Pressure Control Solenoid H Control Circuit Range/Performance | The Transmission Control Module (TCM) uses the vehicle speed signal to determine the actual gear position (1st, 2nd, 3rd, 4th. 5th or 6th gear). Then the TCM compares the actual gear with the shift schedule in the TCM memory to detect shift solenoid valves and valve body mechanical problems. | Faulty Pressure Control Solenoid 'H' Pressure Control Solenoid 'H' harness is open or shorted Pressure Control Solenoid 'H' circuit poor electrical connection Blockage in Transmission Valve Body
P281D | Pressure Control Solenoid H Control Circuit Low | The Transmission Control Module (TCM) uses the vehicle speed signal to determine the actual gear position (1st, 2nd, 3rd, 4th. 5th or 6th gear). Then the TCM compares the actual gear with the shift schedule in the TCM memory to detect shift solenoid valves and valve body mechanical problems. | Faulty Pressure Control Solenoid 'H' Pressure Control Solenoid 'H' harness is open or shorted Pressure Control Solenoid 'H' circuit poor electrical connection Blockage in Transmission Valve Body
P281E | Pressure Control Solenoid H Control Circuit High | The Transmission Control Module (TCM) uses the vehicle speed signal to determine the actual gear position (1st, 2nd, 3rd, 4th. 5th or 6th gear). Then the TCM compares the actual gear with the shift schedule in the TCM memory to detect shift solenoid valves and valve body mechanical problems. | Faulty Pressure Control Solenoid 'H' Pressure Control Solenoid 'H' harness is open or shorted Pressure Control Solenoid 'H' circuit poor electrical connection Blockage in Transmission Valve Body
P281F | Pressure Control Solenoid J | The Transmission Control Module (TCM) uses the vehicle speed signal to determine the actual gear position (1st, 2nd, 3rd, 4th. 5th or 6th gear). Then the TCM compares the actual gear with the shift schedule in the TCM memory to detect shift solenoid valves and valve body mechanical problems. | Faulty Pressure Control Solenoid 'J' Pressure Control Solenoid 'J' harness is open or shorted Pressure Control Solenoid 'J' circuit poor electrical connection Blockage in Transmission Valve Body
P2820 | Pressure Control Solenoid J Performance or Stuck Off | The Transmission Control Module (TCM) uses the vehicle speed signal to determine the actual gear position (1st, 2nd, 3rd, 4th. 5th or 6th gear). Then the TCM compares the actual gear with the shift schedule in the TCM memory to detect shift solenoid valves and valve body mechanical problems. | Faulty Pressure Control Solenoid 'J' Pressure Control Solenoid 'J' harness is open or shorted Pressure Control Solenoid 'J' circuit poor electrical connection Blockage in Transmission Valve Body
P2821 | Pressure Control Solenoid J Stuck On | The Transmission Control Module (TCM) uses the vehicle speed signal to determine the actual gear position (1st, 2nd, 3rd, 4th. 5th or 6th gear). Then the TCM compares the actual gear with the shift schedule in the TCM memory to detect shift solenoid valves and valve body mechanical problems. | Faulty Pressure Control Solenoid 'J' Pressure Control Solenoid 'J' harness is open or shorted Pressure Control Solenoid 'J' circuit poor electrical connection Blockage in Transmission Valve Body
P2822 | Pressure Control Solenoid J Electrical | The Transmission Control Module (TCM) uses the vehicle speed signal to determine the actual gear position (1st, 2nd, 3rd, 4th. 5th or 6th gear). Then the TCM compares the actual gear with the shift schedule in the TCM memory to detect shift solenoid valves and valve body mechanical problems. | Faulty Pressure Control Solenoid 'J' Pressure Control Solenoid 'J' harness is open or shorted Pressure Control Solenoid 'J' circuit poor electrical connection Blockage in Transmission Valve Body
P2823 | Pressure Control Solenoid J Intermittent | The Transmission Control Module (TCM) uses the vehicle speed signal to determine the actual gear position (1st, 2nd, 3rd, 4th. 5th or 6th gear). Then the TCM compares the actual gear with the shift schedule in the TCM memory to detect shift solenoid valves and valve body mechanical problems. | Faulty Pressure Control Solenoid 'J' Pressure Control Solenoid 'J' harness is open or shorted Pressure Control Solenoid 'J' circuit poor electrical connection Blockage in Transmission Valve Body
P2824 | Pressure Control Solenoid J Control Circuit/Open | The Transmission Control Module (TCM) uses the vehicle speed signal to determine the actual gear position (1st, 2nd, 3rd, 4th. 5th or 6th gear). Then the TCM compares the actual gear with the shift schedule in the TCM memory to detect shift solenoid valves and valve body mechanical problems. | Faulty Pressure Control Solenoid 'J' Pressure Control Solenoid 'J' harness is open or shorted Pressure Control Solenoid 'J' circuit poor electrical connection Blockage in Transmission Valve Body
P2825 | Pressure Control Solenoid J Control Circuit Range/Performance | The Transmission Control Module (TCM) uses the vehicle speed signal to determine the actual gear position (1st, 2nd, 3rd, 4th. 5th or 6th gear). Then the TCM compares the actual gear with the shift schedule in the TCM memory to detect shift solenoid valves and valve body mechanical problems. | Faulty Pressure Control Solenoid 'J' Pressure Control Solenoid 'J' harness is open or shorted Pressure Control Solenoid 'J' circuit poor electrical connection Blockage in Transmission Valve Body
P2826 | Pressure Control Solenoid J Control Circuit Low | The Transmission Control Module (TCM) uses the vehicle speed signal to determine the actual gear position (1st, 2nd, 3rd, 4th. 5th or 6th gear). Then the TCM compares the actual gear with the shift schedule in the TCM memory to detect shift solenoid valves and valve body mechanical problems. | Faulty Pressure Control Solenoid 'J' Pressure Control Solenoid 'J' harness is open or shorted Pressure Control Solenoid 'J' circuit poor electrical connection Blockage in Transmission Valve Body
P2827 | Pressure Control Solenoid J Control Circuit High | The Transmission Control Module (TCM) uses the vehicle speed signal to determine the actual gear position (1st, 2nd, 3rd, 4th. 5th or 6th gear). Then the TCM compares the actual gear with the shift schedule in the TCM memory to detect shift solenoid valves and valve body mechanical problems. | Faulty Pressure Control Solenoid 'J' Pressure Control Solenoid 'J' harness is open or shorted Pressure Control Solenoid 'J' circuit poor electrical connection Blockage in Transmission Valve Body
P2828 | Pressure Control Solenoid K | The Transmission Control Module (TCM) uses the vehicle speed signal to determine the actual gear position (1st, 2nd, 3rd, 4th. 5th or 6th gear). Then the TCM compares the actual gear with the shift schedule in the TCM memory to detect shift solenoid valves and valve body mechanical problems. | Faulty Pressure Control Solenoid 'K' Pressure Control Solenoid 'K' harness is open or shorted Pressure Control Solenoid 'K' circuit poor electrical connection Blockage in Transmission Valve Body
P2829 | Pressure Control Solenoid K Performance or Stuck Off | The Transmission Control Module (TCM) uses the vehicle speed signal to determine the actual gear position (1st, 2nd, 3rd, 4th. 5th or 6th gear). Then the TCM compares the actual gear with the shift schedule in the TCM memory to detect shift solenoid valves and valve body mechanical problems. | Faulty Pressure Control Solenoid 'K' Pressure Control Solenoid 'K' harness is open or shorted Pressure Control Solenoid 'K' circuit poor electrical connection Blockage in Transmission Valve Body
P282A | Pressure Control Solenoid K Stuck On | The Transmission Control Module (TCM) uses the vehicle speed signal to determine the actual gear position (1st, 2nd, 3rd, 4th. 5th or 6th gear). Then the TCM compares the actual gear with the shift schedule in the TCM memory to detect shift solenoid valves and valve body mechanical problems. | Faulty Pressure Control Solenoid 'K' Pressure Control Solenoid 'K' harness is open or shorted Pressure Control Solenoid 'K' circuit poor electrical connection Blockage in Transmission Valve Body
P282B | Pressure Control Solenoid K Electrical | The Transmission Control Module (TCM) uses the vehicle speed signal to determine the actual gear position (1st, 2nd, 3rd, 4th. 5th or 6th gear). Then the TCM compares the actual gear with the shift schedule in the TCM memory to detect shift solenoid valves and valve body mechanical problems. | Faulty Pressure Control Solenoid 'K' Pressure Control Solenoid 'K' harness is open or shorted Pressure Control Solenoid 'K' circuit poor electrical connection Blockage in Transmission Valve Body
P282C | Pressure Control Solenoid K Intermittent | The Transmission Control Module (TCM) uses the vehicle speed signal to determine the actual gear position (1st, 2nd, 3rd, 4th. 5th or 6th gear). Then the TCM compares the actual gear with the shift schedule in the TCM memory to detect shift solenoid valves and valve body mechanical problems. | Faulty Pressure Control Solenoid 'K' Pressure Control Solenoid 'K' harness is open or shorted Pressure Control Solenoid 'K' circuit poor electrical connection Blockage in Transmission Valve Body
P282D | Pressure Control Solenoid K Control Circuit/Open | The Transmission Control Module (TCM) uses the vehicle speed signal to determine the actual gear position (1st, 2nd, 3rd, 4th. 5th or 6th gear). Then the TCM compares the actual gear with the shift schedule in the TCM memory to detect shift solenoid valves and valve body mechanical problems. | Faulty Pressure Control Solenoid 'K' Pressure Control Solenoid 'K' harness is open or shorted Pressure Control Solenoid 'K' circuit poor electrical connection Blockage in Transmission Valve Body
P282E | Pressure Control Solenoid K Control Circuit Range/Performance | The Transmission Control Module (TCM) uses the vehicle speed signal to determine the actual gear position (1st, 2nd, 3rd, 4th. 5th or 6th gear). Then the TCM compares the actual gear with the shift schedule in the TCM memory to detect shift solenoid valves and valve body mechanical problems. | Faulty Pressure Control Solenoid 'K' Pressure Control Solenoid 'K' harness is open or shorted Pressure Control Solenoid 'K' circuit poor electrical connection Blockage in Transmission Valve Body
P282F | Pressure Control Solenoid K Control Circuit Low | The Transmission Control Module (TCM) uses the vehicle speed signal to determine the actual gear position (1st, 2nd, 3rd, 4th. 5th or 6th gear). Then the TCM compares the actual gear with the shift schedule in the TCM memory to detect shift solenoid valves and valve body mechanical problems. | Faulty Pressure Control Solenoid 'K' Pressure Control Solenoid 'K' harness is open or shorted Pressure Control Solenoid 'K' circuit poor electrical connection Blockage in Transmission Valve Body
P2830 | Pressure Control Solenoid K Control Circuit High | The Transmission Control Module (TCM) uses the vehicle speed signal to determine the actual gear position (1st, 2nd, 3rd, 4th. 5th or 6th gear). Then the TCM compares the actual gear with the shift schedule in the TCM memory to detect shift solenoid valves and valve body mechanical problems. | Faulty Pressure Control Solenoid 'K' Pressure Control Solenoid 'K' harness is open or shorted Pressure Control Solenoid 'K' circuit poor electrical connection Blockage in Transmission Valve Body
P2A00 | O2 Sensor Circuit Range/Performance | The air fuel ratio (A/F) sensor 1 is a planar one-cell limit current sensor. The sensor element of the A/F sensor 1 is composed an electrode layer, which transports ions. It has a heater in the element. The sensor is capable of precise measurement = 1, but also in the lean and rich range. Together with its control electronics, the sensor outputs a clear, continuous signal throughout a wide range. The exhaust gas components diffuse through the diffusion layer at the sensor cell. An electrode layer is applied voltage, and this current relative oxygen density in lean. Also this current relative hydrocarbon density in rich. Therefore, the A/F sensor 1 is able to indicate air fuel ratio by this electrode layer of current. In addition, a heater is integrated in the sensor to ensure the required operating temperature of about 800°C (1,472°F). | Air fuel ratio (A/F) sensor 1 Air fuel ratio (A/F) sensor 1 heater Fuel pressure Fuel injector Intake air leaks
P2A01 | O2 Sensor Circuit Range/Performance | The heated oxygen sensor 2 (HO2S), after three way catalyst (manifold), monitors the oxygen level in the exhaust gas on each bank. For optimum catalyst operation, the air fuel mixture (air-fuel ratio) must be maintained near the ideal stoichiometric ratio. The HO2S output voltage changes suddenly in the vicinity of the stoichiometric ratio. The Engine Control Module (ECM) adjusts the fuel injection time so that the air-fuel ratio is nearly stoichiometric. The HO2S generates a voltage between 0.1 and 0.9 V in response to oxygen in the exhaust gas. If the oxygen in the exhaust gas increases, the air-fuel ratio becomes Lean. The ECM interprets Lean when the HO2S voltage is below 0.45 V. If the oxygen in the exhaust gas decreases, the air-fuel ratio becomes Rich. The ECM interprets Rich when the HO2S voltage is above 0.45 V. | Faulty Rear Heated Oxygen Sensor Bank 1 Rear Heated Oxygen Sensor Bank 1 harness is open or shorted Rear Heated Oxygen Sensor Bank 1 circuit poor electrical connection Inappropriate fuel pressure Faulty fuel injectors Intake air leaks may be faulty Exhaust gas leaks
P2A02 | O2 Sensor Circuit Range/Performance | The heated oxygen sensor 3 (HO2S), after three way catalyst (manifold), monitors the oxygen level in the exhaust gas on each bank. For optimum catalyst operation, the air fuel mixture (air-fuel ratio) must be maintained near the ideal stoichiometric ratio. The HO2S output voltage changes suddenly in the vicinity of the stoichiometric ratio. The Engine Control Module (ECM) adjusts the fuel injection time so that the air-fuel ratio is nearly stoichiometric. The HO2S generates a voltage between 0.1 and 0.9 V in response to oxygen in the exhaust gas. If the oxygen in the exhaust gas increases, the air-fuel ratio becomes Lean. The ECM interprets Lean when the HO2S voltage is below 0.45 V. If the oxygen in the exhaust gas decreases, the air-fuel ratio becomes Rich. The ECM interprets Rich when the HO2S voltage is above 0.45 V. | Faulty O2 Sensor Bank 1 Sensor 3 Faulty O2 Sensor Bank 1 Sensor 3 harness is open or shorted Faulty O2 Sensor Bank 1 Sensor 3 circuit poor electrical connection Inappropriate fuel pressure Faulty fuel injectors Intake air leaks may be faulty Exhaust gas leaks
P2A03 | O2 Sensor Circuit Range/Performance | The air fuel ratio (A/F) sensor 1 is a planar one-cell limit current sensor. The sensor element of the A/F sensor 1 is composed an electrode layer, which transports ions. It has a heater in the element. The sensor is capable of precise measurement Lambda = 1, but also in the lean and rich range. Together with its control electronics, the sensor outputs a clear, continuous signal throughout a wide Lambda range. The exhaust gas components diffuse through the diffusion layer at the sensor cell. An electrode layer is applied voltage, and this current relative oxygen density in lean. Also this current relative hydrocarbon density in rich. Therefore, the A/F sensor 1 is able to indicate air fuel ratio by this electrode layer of current. In addition, a heater is integrated in the sensor to ensure the required operating temperature of about 800°C (1,472°F). | Air fuel ratio (A/F) sensor 1 Air fuel ratio (A/F) sensor 1 heater Fuel pressure Fuel injector Intake air leaks
P2A04 | O2 Sensor Circuit Range/Performance | The heated oxygen sensor 2 (HO2S), after three way catalyst (manifold), monitors the oxygen level in the exhaust gas on each bank. For optimum catalyst operation, the air fuel mixture (air-fuel ratio) must be maintained near the ideal stoichiometric ratio. The HO2S output voltage changes suddenly in the vicinity of the stoichiometric ratio. The Engine Control Module (ECM) adjusts the fuel injection time so that the air-fuel ratio is nearly stoichiometric. The HO2S generates a voltage between 0.1 and 0.9 V in response to oxygen in the exhaust gas. If the oxygen in the exhaust gas increases, the air-fuel ratio becomes Lean. The ECM interprets Lean when the HO2S voltage is below 0.45 V. If the oxygen in the exhaust gas decreases, the air-fuel ratio becomes Rich. The ECM interprets Rich when the HO2S voltage is above 0.45 V. | Faulty Rear Heated Oxygen Sensor Bank 2 Rear Heated Oxygen Sensor Bank 2 harness is open or shorted Rear Heated Oxygen Sensor Bank 2 circuit poor electrical connection Inappropriate fuel pressure Faulty fuel injectors Intake air leaks may be faulty Exhaust gas leaks
P2A05 | O2 Sensor Circuit Range/Performance | The heated oxygen sensor 3 (HO2S), after three way catalyst (manifold), monitors the oxygen level in the exhaust gas on each bank. For optimum catalyst operation, the air fuel mixture (air-fuel ratio) must be maintained near the ideal stoichiometric ratio. The HO2S output voltage changes suddenly in the vicinity of the stoichiometric ratio. The Engine Control Module (ECM) adjusts the fuel injection time so that the air-fuel ratio is nearly stoichiometric. The HO2S generates a voltage between 0.1 and 0.9 V in response to oxygen in the exhaust gas. If the oxygen in the exhaust gas increases, the air-fuel ratio becomes Lean. The ECM interprets Lean when the HO2S voltage is below 0.45 V. If the oxygen in the exhaust gas decreases, the air-fuel ratio becomes Rich. The ECM interprets Rich when the HO2S voltage is above 0.45 V. | Faulty O2 Sensor Bank 2 Sensor 3 Faulty O2 Sensor Bank 2 Sensor 3 harness is open or shorted Faulty O2 Sensor Bank 2 Sensor 3 circuit poor electrical connection Inappropriate fuel pressure Faulty fuel injectors Intake air leaks may be faulty Exhaust gas leaks
P2A06 | O2 Sensor Negative Voltage Bank 1 Sensor 1 | The Engine Control Module (ECM) monitors the O2 Sensor Negative Voltage signal. The ECM sets the OBDII code when the O2 Sensor Negative Voltage is out of factory specifications. | Faulty O2 Sensor Bank 1 Sensor 1 O2 Sensor Bank 1 Sensor 1 harness is open or shorted O2 Sensor Bank 1 Sensor 1 circuit poor electrical connection
P2A07 | O2 Sensor Negative Voltage Bank 1 Sensor 2 | The Engine Control Module (ECM) monitors the O2 Sensor Negative Voltage signal. The ECM sets the OBDII code when the O2 Sensor Negative Voltage is out of factory specifications. | Faulty O2 Sensor Bank 1 Sensor 2 O2 Sensor Bank 1 Sensor 2 harness is open or shorted O2 Sensor Bank 1 Sensor 2 circuit poor electrical connection
P2A08 | O2 Sensor Negative Voltage Bank 1 Sensor 3 | The Engine Control Module (ECM) monitors the O2 Sensor Negative Voltage signal. The ECM sets the OBDII code when the O2 Sensor Negative Voltage is out of factory specifications. | Faulty O2 Sensor Bank 1 Sensor 3 O2 Sensor Bank 1 Sensor 3 harness is open or shorted O2 Sensor Bank 1 Sensor 3 circuit poor electrical connection
P2A09 | O2 Sensor Negative Voltage Bank 2 Sensor 1 | The Engine Control Module (ECM) monitors the O2 Sensor Negative Voltage signal. The ECM sets the OBDII code when the O2 Sensor Negative Voltage is out of factory specifications. | Faulty O2 Sensor Bank 2 Sensor 1 O2 Sensor Bank 2 Sensor 1 harness is open or shorted O2 Sensor Bank 2 Sensor 1 circuit poor electrical connection
P2A10 | O2 Sensor Negative Voltage Bank 2 Sensor 2 | The Engine Control Module (ECM) monitors the O2 Sensor Negative Voltage signal. The ECM sets the OBDII code when the O2 Sensor Negative Voltage is out of factory specifications. | Faulty O2 Sensor Bank 2 Sensor 2 O2 Sensor Bank 2 Sensor 2 harness is open or shorted O2 Sensor Bank 2 Sensor 2 circuit poor electrical connection
P2A11 | O2 Sensor Negative Voltage Bank 2 Sensor 3 | The Engine Control Module (ECM) monitors the O2 Sensor Negative Voltage signal. The ECM sets the OBDII code when the O2 Sensor Negative Voltage is out of factory specifications. | Faulty O2 Sensor Bank 2 Sensor 3 O2 Sensor Bank 2 Sensor 3 harness is open or shorted O2 Sensor Bank 2 Sensor 3 circuit poor electrical connection
P3000
P3400 | Cylinder Deactivation System | To provide maximum fuel economy under light load driving conditions, the Engine Control Module (ECM) will command the cylinder deactivation system ON to deactivate engine cylinders 1 and 7 on the left bank, and cylinders 4 and 6 on the right bank, switching to a V4 mode. The engine will operate on 8 cylinders, or V8 mode, during engine starting, engine idling, and medium to heavy throttle applications. When commanded ON, the ECM will determine what cylinder is firing, and begin deactivation on the next closest deactivated cylinder in firing order sequence. The Gen IV engine has a firing order of 1-8-7-2-6-5-4-3. If cylinder number 1 is on its combustion event when cylinder deactivation is commanded ON, the next cylinder in the firing order sequence that can be deactivated is cylinder number 7. If cylinder number 5 is on its combustion event when cylinder deactivation is commanded ON, then the next cylinder in the firing order sequence that can be deactivated is cylinder number 4. Cylinder deactivation is accomplished by not allowing the intake and exhaust valves to open on the selected cylinders by using special valve lifters. The deactivation lifters contain spring loaded locking pins that connect the internal pin housing of the lifter to the outer housing. The pin housing contains the lifter plunger and pushrod seat which interfaces with the pushrod. The outer housing contacts the camshaft lobe through a roller. During V8 mode, the locking pins are pushed outward by spring force, locking the pin housing and outer housing together causing the lifter to function as a normal lifter. When V4 mode is commanded ON, the locking pins are pushed inward with engine oil pressure directed from the valve lifter oil manifold (VLOM) assembly solenoids. When the lifter pin housing is unlocked from the outer housing, the internal pin housing will remain stationary, while the outer housing will move with the profile of the camshaft lobe, which results in the valve remaining closed. One VLOM solenoid controls both the intake and exhaust valves for each deactivating cylinder. There are 2 distinct oil passages going to each cylinder deactivation lifter bore, one for the hydraulic lash-adjusting feature of the lifter, and one for controlling the locking pins used for cylinder deactivation. Although both intake and exhaust valve lifters are controlled by the same solenoid in the VLOM, the intake and exhaust valves do not become deactivated at the same time. Cylinder deactivation is timed so that the cylinder is on an intake event. During an intake event, the intake cam lobe is pushing the valve lifter upwards to open the intake valve against the force of the valve spring. The force exerted by the valve spring is acting on the side of the lifter locking pins, preventing them from moving until the intake valve has closed. When the intake valve lifter reaches the base circle of the camshaft lobe, the valve spring force is reduced, allowing the locking pins to move, deactivating the intake valve. However, when cylinder deactivation is commanded ON, the exhaust valve for the deactivated cylinder is in the closed position, allowing the locking pins on the valve lifter to move immediately, and deactivate the exhaust valve. By deactivating the exhaust valve first, this allows the capture of a burnt air/fuel charge or exhaust gas charge in the combustion chamber. The capture of exhaust gases in the combustion chamber will contribute to a reduction in oil consumption, noise and vibration levels, and exhaust emissions when operating in V4 mode. During the transition from V8 to V4 mode, the fuel injectors will be turned OFF on the deactivated cylinders. The ignition system secondary voltage or spark is still present across the spark plug electrodes on the deactivated cylinders. If all enabling conditions are met and maintained for cylinder deactivation operation, the ECM calibrations will limit cylinder deactivation to a cycle time of 10 minutes in V4 mode, and then return to V8 mode for 1 minute. Switching between V8 and V4 mode is accomplished in less than 250 milliseconds, making the transitions seamless and transparent to the vehicle operator. The 250 milliseconds includes the time for the ECM to sequence the transitions, the response time for the VLOM solenoids to energize, and the time for the valve lifters to deactivate, all within 2 revolutions of the engine crankshaft. | Faulty Cylinder Deactivation Solenoid Cylinder Deactivation Solenoid harness is open or shorted Cylinder Deactivation Solenoid circuit poor electrical connection
P3401 | Cylinder 1 Deactivation/lntake Valve Control Circuit/Open | To provide maximum fuel economy under light load driving conditions, the Engine Control Module (ECM) will command the cylinder deactivation system ON to deactivate engine cylinders 1 and 7 on the left bank, and cylinders 4 and 6 on the right bank, switching to a V4 mode. The engine will operate on 8 cylinders, or V8 mode, during engine starting, engine idling, and medium to heavy throttle applications. When commanded ON, the ECM will determine what cylinder is firing, and begin deactivation on the next closest deactivated cylinder in firing order sequence. The Gen IV engine has a firing order of 1-8-7-2-6-5-4-3. If cylinder number 1 is on its combustion event when cylinder deactivation is commanded ON, the next cylinder in the firing order sequence that can be deactivated is cylinder number 7. If cylinder number 5 is on its combustion event when cylinder deactivation is commanded ON, then the next cylinder in the firing order sequence that can be deactivated is cylinder number 4. Cylinder deactivation is accomplished by not allowing the intake and exhaust valves to open on the selected cylinders by using special valve lifters. The deactivation lifters contain spring loaded locking pins that connect the internal pin housing of the lifter to the outer housing. The pin housing contains the lifter plunger and pushrod seat which interfaces with the pushrod. The outer housing contacts the camshaft lobe through a roller. During V8 mode, the locking pins are pushed outward by spring force, locking the pin housing and outer housing together causing the lifter to function as a normal lifter. When V4 mode is commanded ON, the locking pins are pushed inward with engine oil pressure directed from the valve lifter oil manifold (VLOM) assembly solenoids. When the lifter pin housing is unlocked from the outer housing, the internal pin housing will remain stationary, while the outer housing will move with the profile of the camshaft lobe, which results in the valve remaining closed. One VLOM solenoid controls both the intake and exhaust valves for each deactivating cylinder. There are 2 distinct oil passages going to each cylinder deactivation lifter bore, one for the hydraulic lash-adjusting feature of the lifter, and one for controlling the locking pins used for cylinder deactivation. Although both intake and exhaust valve lifters are controlled by the same solenoid in the VLOM, the intake and exhaust valves do not become deactivated at the same time. Cylinder deactivation is timed so that the cylinder is on an intake event. During an intake event, the intake cam lobe is pushing the valve lifter upwards to open the intake valve against the force of the valve spring. The force exerted by the valve spring is acting on the side of the lifter locking pins, preventing them from moving until the intake valve has closed. When the intake valve lifter reaches the base circle of the camshaft lobe, the valve spring force is reduced, allowing the locking pins to move, deactivating the intake valve. However, when cylinder deactivation is commanded ON, the exhaust valve for the deactivated cylinder is in the closed position, allowing the locking pins on the valve lifter to move immediately, and deactivate the exhaust valve. By deactivating the exhaust valve first, this allows the capture of a burnt air/fuel charge or exhaust gas charge in the combustion chamber. The capture of exhaust gases in the combustion chamber will contribute to a reduction in oil consumption, noise and vibration levels, and exhaust emissions when operating in V4 mode. During the transition from V8 to V4 mode, the fuel injectors will be turned OFF on the deactivated cylinders. The ignition system secondary voltage or spark is still present across the spark plug electrodes on the deactivated cylinders. If all enabling conditions are met and maintained for cylinder deactivation operation, the ECM calibrations will limit cylinder deactivation to a cycle time of 10 minutes in V4 mode, and then return to V8 mode for 1 minute. Switching between V8 and V4 mode is accomplished in less than 250 milliseconds, making the transitions seamless and transparent to the vehicle operator. The 250 milliseconds includes the time for the ECM to sequence the transitions, the response time for the VLOM solenoids to energize, and the time for the valve lifters to deactivate, all within 2 revolutions of the engine crankshaft. | Low oil pressure Restricted oil passage Engine mechanical condition Faulty Cylinder Deactivation Solenoid Cylinder Deactivation Solenoid harness is open or shorted Cylinder Deactivation Solenoid circuit poor electrical connection
P3402 | Cylinder 1 Deactivation/lntake Valve Control Performance | When all the criteria has been met,power is supplied to each Multi-Displacement System (MDS) Solenoid when engine is making a transition from 8 cylinder mode to 4 cylinder mode. By actuating the solenoid, oil pressure is raised to the pair of lifter that coincide with each particular solenoid. The oil pressure pushes in the locking pins that allows the lifter to collapse, decoupling the valves and camshafts. | Low oil pressure Restricted oil passage Engine mechanical condition Faulty Multiple Displacement System (MDS) Solenoid Multiple Displacement System (MDS) Solenoid harness is open or shorted Multiple Displacement System (MDS) Solenoid circuit poor electrical connection
P3403 | Cylinder 1 Deactivation/lntake Valve Control Circuit Low | To provide maximum fuel economy under light load driving conditions, the Engine Control Module (ECM) will command the cylinder deactivation system ON to deactivate engine cylinders 1 and 7 on the left bank, and cylinders 4 and 6 on the right bank, switching to a V4 mode. The engine will operate on 8 cylinders, or V8 mode, during engine starting, engine idling, and medium to heavy throttle applications. When commanded ON, the ECM will determine what cylinder is firing, and begin deactivation on the next closest deactivated cylinder in firing order sequence. The Gen IV engine has a firing order of 1-8-7-2-6-5-4-3. If cylinder number 1 is on its combustion event when cylinder deactivation is commanded ON, the next cylinder in the firing order sequence that can be deactivated is cylinder number 7. If cylinder number 5 is on its combustion event when cylinder deactivation is commanded ON, then the next cylinder in the firing order sequence that can be deactivated is cylinder number 4. Cylinder deactivation is accomplished by not allowing the intake and exhaust valves to open on the selected cylinders by using special valve lifters. The deactivation lifters contain spring loaded locking pins that connect the internal pin housing of the lifter to the outer housing. The pin housing contains the lifter plunger and pushrod seat which interfaces with the pushrod. The outer housing contacts the camshaft lobe through a roller. During V8 mode, the locking pins are pushed outward by spring force, locking the pin housing and outer housing together causing the lifter to function as a normal lifter. When V4 mode is commanded ON, the locking pins are pushed inward with engine oil pressure directed from the valve lifter oil manifold (VLOM) assembly solenoids. When the lifter pin housing is unlocked from the outer housing, the internal pin housing will remain stationary, while the outer housing will move with the profile of the camshaft lobe, which results in the valve remaining closed. One VLOM solenoid controls both the intake and exhaust valves for each deactivating cylinder. There are 2 distinct oil passages going to each cylinder deactivation lifter bore, one for the hydraulic lash-adjusting feature of the lifter, and one for controlling the locking pins used for cylinder deactivation. Although both intake and exhaust valve lifters are controlled by the same solenoid in the VLOM, the intake and exhaust valves do not become deactivated at the same time. Cylinder deactivation is timed so that the cylinder is on an intake event. During an intake event, the intake cam lobe is pushing the valve lifter upwards to open the intake valve against the force of the valve spring. The force exerted by the valve spring is acting on the side of the lifter locking pins, preventing them from moving until the intake valve has closed. When the intake valve lifter reaches the base circle of the camshaft lobe, the valve spring force is reduced, allowing the locking pins to move, deactivating the intake valve. However, when cylinder deactivation is commanded ON, the exhaust valve for the deactivated cylinder is in the closed position, allowing the locking pins on the valve lifter to move immediately, and deactivate the exhaust valve. By deactivating the exhaust valve first, this allows the capture of a burnt air/fuel charge or exhaust gas charge in the combustion chamber. The capture of exhaust gases in the combustion chamber will contribute to a reduction in oil consumption, noise and vibration levels, and exhaust emissions when operating in V4 mode. During the transition from V8 to V4 mode, the fuel injectors will be turned OFF on the deactivated cylinders. The ignition system secondary voltage or spark is still present across the spark plug electrodes on the deactivated cylinders. If all enabling conditions are met and maintained for cylinder deactivation operation, the ECM calibrations will limit cylinder deactivation to a cycle time of 10 minutes in V4 mode, and then return to V8 mode for 1 minute. Switching between V8 and V4 mode is accomplished in less than 250 milliseconds, making the transitions seamless and transparent to the vehicle operator. The 250 milliseconds includes the time for the ECM to sequence the transitions, the response time for the VLOM solenoids to energize, and the time for the valve lifters to deactivate, all within 2 revolutions of the engine crankshaft. | Low oil pressure Restricted oil passage Engine mechanical condition Faulty Cylinder Deactivation Solenoid Cylinder Deactivation Solenoid harness is open or shorted Cylinder Deactivation Solenoid circuit poor electrical connection
P3404 | Cylinder 1 Deactivation/lntake Valve Control Circuit High | To provide maximum fuel economy under light load driving conditions, the Engine Control Module (ECM) will command the cylinder deactivation system ON to deactivate engine cylinders 1 and 7 on the left bank, and cylinders 4 and 6 on the right bank, switching to a V4 mode. The engine will operate on 8 cylinders, or V8 mode, during engine starting, engine idling, and medium to heavy throttle applications. When commanded ON, the ECM will determine what cylinder is firing, and begin deactivation on the next closest deactivated cylinder in firing order sequence. The Gen IV engine has a firing order of 1-8-7-2-6-5-4-3. If cylinder number 1 is on its combustion event when cylinder deactivation is commanded ON, the next cylinder in the firing order sequence that can be deactivated is cylinder number 7. If cylinder number 5 is on its combustion event when cylinder deactivation is commanded ON, then the next cylinder in the firing order sequence that can be deactivated is cylinder number 4. Cylinder deactivation is accomplished by not allowing the intake and exhaust valves to open on the selected cylinders by using special valve lifters. The deactivation lifters contain spring loaded locking pins that connect the internal pin housing of the lifter to the outer housing. The pin housing contains the lifter plunger and pushrod seat which interfaces with the pushrod. The outer housing contacts the camshaft lobe through a roller. During V8 mode, the locking pins are pushed outward by spring force, locking the pin housing and outer housing together causing the lifter to function as a normal lifter. When V4 mode is commanded ON, the locking pins are pushed inward with engine oil pressure directed from the valve lifter oil manifold (VLOM) assembly solenoids. When the lifter pin housing is unlocked from the outer housing, the internal pin housing will remain stationary, while the outer housing will move with the profile of the camshaft lobe, which results in the valve remaining closed. One VLOM solenoid controls both the intake and exhaust valves for each deactivating cylinder. There are 2 distinct oil passages going to each cylinder deactivation lifter bore, one for the hydraulic lash-adjusting feature of the lifter, and one for controlling the locking pins used for cylinder deactivation. Although both intake and exhaust valve lifters are controlled by the same solenoid in the VLOM, the intake and exhaust valves do not become deactivated at the same time. Cylinder deactivation is timed so that the cylinder is on an intake event. During an intake event, the intake cam lobe is pushing the valve lifter upwards to open the intake valve against the force of the valve spring. The force exerted by the valve spring is acting on the side of the lifter locking pins, preventing them from moving until the intake valve has closed. When the intake valve lifter reaches the base circle of the camshaft lobe, the valve spring force is reduced, allowing the locking pins to move, deactivating the intake valve. However, when cylinder deactivation is commanded ON, the exhaust valve for the deactivated cylinder is in the closed position, allowing the locking pins on the valve lifter to move immediately, and deactivate the exhaust valve. By deactivating the exhaust valve first, this allows the capture of a burnt air/fuel charge or exhaust gas charge in the combustion chamber. The capture of exhaust gases in the combustion chamber will contribute to a reduction in oil consumption, noise and vibration levels, and exhaust emissions when operating in V4 mode. During the transition from V8 to V4 mode, the fuel injectors will be turned OFF on the deactivated cylinders. The ignition system secondary voltage or spark is still present across the spark plug electrodes on the deactivated cylinders. If all enabling conditions are met and maintained for cylinder deactivation operation, the ECM calibrations will limit cylinder deactivation to a cycle time of 10 minutes in V4 mode, and then return to V8 mode for 1 minute. Switching between V8 and V4 mode is accomplished in less than 250 milliseconds, making the transitions seamless and transparent to the vehicle operator. The 250 milliseconds includes the time for the ECM to sequence the transitions, the response time for the VLOM solenoids to energize, and the time for the valve lifters to deactivate, all within 2 revolutions of the engine crankshaft. | Low oil pressure Restricted oil passage Engine mechanical condition Faulty Cylinder Deactivation Solenoid Cylinder Deactivation Solenoid harness is open or shorted Cylinder Deactivation Solenoid circuit poor electrical connection
P3405 | Cylinder 1 Exhaust Valve Control Circuit/Open | To provide maximum fuel economy under light load driving conditions, the Engine Control Module (ECM) will command the cylinder deactivation system ON to deactivate engine cylinders 1 and 7 on the left bank, and cylinders 4 and 6 on the right bank, switching to a V4 mode. The engine will operate on 8 cylinders, or V8 mode, during engine starting, engine idling, and medium to heavy throttle applications. When commanded ON, the ECM will determine what cylinder is firing, and begin deactivation on the next closest deactivated cylinder in firing order sequence. The Gen IV engine has a firing order of 1-8-7-2-6-5-4-3. If cylinder number 1 is on its combustion event when cylinder deactivation is commanded ON, the next cylinder in the firing order sequence that can be deactivated is cylinder number 7. If cylinder number 5 is on its combustion event when cylinder deactivation is commanded ON, then the next cylinder in the firing order sequence that can be deactivated is cylinder number 4. Cylinder deactivation is accomplished by not allowing the intake and exhaust valves to open on the selected cylinders by using special valve lifters. The deactivation lifters contain spring loaded locking pins that connect the internal pin housing of the lifter to the outer housing. The pin housing contains the lifter plunger and pushrod seat which interfaces with the pushrod. The outer housing contacts the camshaft lobe through a roller. During V8 mode, the locking pins are pushed outward by spring force, locking the pin housing and outer housing together causing the lifter to function as a normal lifter. When V4 mode is commanded ON, the locking pins are pushed inward with engine oil pressure directed from the valve lifter oil manifold (VLOM) assembly solenoids. When the lifter pin housing is unlocked from the outer housing, the internal pin housing will remain stationary, while the outer housing will move with the profile of the camshaft lobe, which results in the valve remaining closed. One VLOM solenoid controls both the intake and exhaust valves for each deactivating cylinder. There are 2 distinct oil passages going to each cylinder deactivation lifter bore, one for the hydraulic lash-adjusting feature of the lifter, and one for controlling the locking pins used for cylinder deactivation. Although both intake and exhaust valve lifters are controlled by the same solenoid in the VLOM, the intake and exhaust valves do not become deactivated at the same time. Cylinder deactivation is timed so that the cylinder is on an intake event. During an intake event, the intake cam lobe is pushing the valve lifter upwards to open the intake valve against the force of the valve spring. The force exerted by the valve spring is acting on the side of the lifter locking pins, preventing them from moving until the intake valve has closed. When the intake valve lifter reaches the base circle of the camshaft lobe, the valve spring force is reduced, allowing the locking pins to move, deactivating the intake valve. However, when cylinder deactivation is commanded ON, the exhaust valve for the deactivated cylinder is in the closed position, allowing the locking pins on the valve lifter to move immediately, and deactivate the exhaust valve. By deactivating the exhaust valve first, this allows the capture of a burnt air/fuel charge or exhaust gas charge in the combustion chamber. The capture of exhaust gases in the combustion chamber will contribute to a reduction in oil consumption, noise and vibration levels, and exhaust emissions when operating in V4 mode. During the transition from V8 to V4 mode, the fuel injectors will be turned OFF on the deactivated cylinders. The ignition system secondary voltage or spark is still present across the spark plug electrodes on the deactivated cylinders. If all enabling conditions are met and maintained for cylinder deactivation operation, the ECM calibrations will limit cylinder deactivation to a cycle time of 10 minutes in V4 mode, and then return to V8 mode for 1 minute. Switching between V8 and V4 mode is accomplished in less than 250 milliseconds, making the transitions seamless and transparent to the vehicle operator. The 250 milliseconds includes the time for the ECM to sequence the transitions, the response time for the VLOM solenoids to energize, and the time for the valve lifters to deactivate, all within 2 revolutions of the engine crankshaft. | Low oil pressure Restricted oil passage Engine mechanical condition Faulty Cylinder Deactivation Solenoid Cylinder Deactivation Solenoid harness is open or shorted Cylinder Deactivation Solenoid circuit poor electrical connection
P3406 | Cylinder 1 Exhaust Valve Control Performance | To provide maximum fuel economy under light load driving conditions, the Engine Control Module (ECM) will command the cylinder deactivation system ON to deactivate engine cylinders 1 and 7 on the left bank, and cylinders 4 and 6 on the right bank, switching to a V4 mode. The engine will operate on 8 cylinders, or V8 mode, during engine starting, engine idling, and medium to heavy throttle applications. When commanded ON, the ECM will determine what cylinder is firing, and begin deactivation on the next closest deactivated cylinder in firing order sequence. The Gen IV engine has a firing order of 1-8-7-2-6-5-4-3. If cylinder number 1 is on its combustion event when cylinder deactivation is commanded ON, the next cylinder in the firing order sequence that can be deactivated is cylinder number 7. If cylinder number 5 is on its combustion event when cylinder deactivation is commanded ON, then the next cylinder in the firing order sequence that can be deactivated is cylinder number 4. Cylinder deactivation is accomplished by not allowing the intake and exhaust valves to open on the selected cylinders by using special valve lifters. The deactivation lifters contain spring loaded locking pins that connect the internal pin housing of the lifter to the outer housing. The pin housing contains the lifter plunger and pushrod seat which interfaces with the pushrod. The outer housing contacts the camshaft lobe through a roller. During V8 mode, the locking pins are pushed outward by spring force, locking the pin housing and outer housing together causing the lifter to function as a normal lifter. When V4 mode is commanded ON, the locking pins are pushed inward with engine oil pressure directed from the valve lifter oil manifold (VLOM) assembly solenoids. When the lifter pin housing is unlocked from the outer housing, the internal pin housing will remain stationary, while the outer housing will move with the profile of the camshaft lobe, which results in the valve remaining closed. One VLOM solenoid controls both the intake and exhaust valves for each deactivating cylinder. There are 2 distinct oil passages going to each cylinder deactivation lifter bore, one for the hydraulic lash-adjusting feature of the lifter, and one for controlling the locking pins used for cylinder deactivation. Although both intake and exhaust valve lifters are controlled by the same solenoid in the VLOM, the intake and exhaust valves do not become deactivated at the same time. Cylinder deactivation is timed so that the cylinder is on an intake event. During an intake event, the intake cam lobe is pushing the valve lifter upwards to open the intake valve against the force of the valve spring. The force exerted by the valve spring is acting on the side of the lifter locking pins, preventing them from moving until the intake valve has closed. When the intake valve lifter reaches the base circle of the camshaft lobe, the valve spring force is reduced, allowing the locking pins to move, deactivating the intake valve. However, when cylinder deactivation is commanded ON, the exhaust valve for the deactivated cylinder is in the closed position, allowing the locking pins on the valve lifter to move immediately, and deactivate the exhaust valve. By deactivating the exhaust valve first, this allows the capture of a burnt air/fuel charge or exhaust gas charge in the combustion chamber. The capture of exhaust gases in the combustion chamber will contribute to a reduction in oil consumption, noise and vibration levels, and exhaust emissions when operating in V4 mode. During the transition from V8 to V4 mode, the fuel injectors will be turned OFF on the deactivated cylinders. The ignition system secondary voltage or spark is still present across the spark plug electrodes on the deactivated cylinders. If all enabling conditions are met and maintained for cylinder deactivation operation, the ECM calibrations will limit cylinder deactivation to a cycle time of 10 minutes in V4 mode, and then return to V8 mode for 1 minute. Switching between V8 and V4 mode is accomplished in less than 250 milliseconds, making the transitions seamless and transparent to the vehicle operator. The 250 milliseconds includes the time for the ECM to sequence the transitions, the response time for the VLOM solenoids to energize, and the time for the valve lifters to deactivate, all within 2 revolutions of the engine crankshaft. | Low oil pressure Restricted oil passage Engine mechanical condition Faulty Cylinder Deactivation Solenoid Cylinder Deactivation Solenoid harness is open or shorted Cylinder Deactivation Solenoid circuit poor electrical connection
P3407 | Cylinder 1 Exhaust Valve Control Circuit Low | To provide maximum fuel economy under light load driving conditions, the Engine Control Module (ECM) will command the cylinder deactivation system ON to deactivate engine cylinders 1 and 7 on the left bank, and cylinders 4 and 6 on the right bank, switching to a V4 mode. The engine will operate on 8 cylinders, or V8 mode, during engine starting, engine idling, and medium to heavy throttle applications. When commanded ON, the ECM will determine what cylinder is firing, and begin deactivation on the next closest deactivated cylinder in firing order sequence. The Gen IV engine has a firing order of 1-8-7-2-6-5-4-3. If cylinder number 1 is on its combustion event when cylinder deactivation is commanded ON, the next cylinder in the firing order sequence that can be deactivated is cylinder number 7. If cylinder number 5 is on its combustion event when cylinder deactivation is commanded ON, then the next cylinder in the firing order sequence that can be deactivated is cylinder number 4. Cylinder deactivation is accomplished by not allowing the intake and exhaust valves to open on the selected cylinders by using special valve lifters. The deactivation lifters contain spring loaded locking pins that connect the internal pin housing of the lifter to the outer housing. The pin housing contains the lifter plunger and pushrod seat which interfaces with the pushrod. The outer housing contacts the camshaft lobe through a roller. During V8 mode, the locking pins are pushed outward by spring force, locking the pin housing and outer housing together causing the lifter to function as a normal lifter. When V4 mode is commanded ON, the locking pins are pushed inward with engine oil pressure directed from the valve lifter oil manifold (VLOM) assembly solenoids. When the lifter pin housing is unlocked from the outer housing, the internal pin housing will remain stationary, while the outer housing will move with the profile of the camshaft lobe, which results in the valve remaining closed. One VLOM solenoid controls both the intake and exhaust valves for each deactivating cylinder. There are 2 distinct oil passages going to each cylinder deactivation lifter bore, one for the hydraulic lash-adjusting feature of the lifter, and one for controlling the locking pins used for cylinder deactivation. Although both intake and exhaust valve lifters are controlled by the same solenoid in the VLOM, the intake and exhaust valves do not become deactivated at the same time. Cylinder deactivation is timed so that the cylinder is on an intake event. During an intake event, the intake cam lobe is pushing the valve lifter upwards to open the intake valve against the force of the valve spring. The force exerted by the valve spring is acting on the side of the lifter locking pins, preventing them from moving until the intake valve has closed. When the intake valve lifter reaches the base circle of the camshaft lobe, the valve spring force is reduced, allowing the locking pins to move, deactivating the intake valve. However, when cylinder deactivation is commanded ON, the exhaust valve for the deactivated cylinder is in the closed position, allowing the locking pins on the valve lifter to move immediately, and deactivate the exhaust valve. By deactivating the exhaust valve first, this allows the capture of a burnt air/fuel charge or exhaust gas charge in the combustion chamber. The capture of exhaust gases in the combustion chamber will contribute to a reduction in oil consumption, noise and vibration levels, and exhaust emissions when operating in V4 mode. During the transition from V8 to V4 mode, the fuel injectors will be turned OFF on the deactivated cylinders. The ignition system secondary voltage or spark is still present across the spark plug electrodes on the deactivated cylinders. If all enabling conditions are met and maintained for cylinder deactivation operation, the ECM calibrations will limit cylinder deactivation to a cycle time of 10 minutes in V4 mode, and then return to V8 mode for 1 minute. Switching between V8 and V4 mode is accomplished in less than 250 milliseconds, making the transitions seamless and transparent to the vehicle operator. The 250 milliseconds includes the time for the ECM to sequence the transitions, the response time for the VLOM solenoids to energize, and the time for the valve lifters to deactivate, all within 2 revolutions of the engine crankshaft. | Low oil pressure Restricted oil passage Engine mechanical condition Faulty Cylinder Deactivation Solenoid Cylinder Deactivation Solenoid harness is open or shorted Cylinder Deactivation Solenoid circuit poor electrical connection
P3408 | Cylinder 1 Exhaust Valve Control Circuit High | To provide maximum fuel economy under light load driving conditions, the Engine Control Module (ECM) will command the cylinder deactivation system ON to deactivate engine cylinders 1 and 7 on the left bank, and cylinders 4 and 6 on the right bank, switching to a V4 mode. The engine will operate on 8 cylinders, or V8 mode, during engine starting, engine idling, and medium to heavy throttle applications. When commanded ON, the ECM will determine what cylinder is firing, and begin deactivation on the next closest deactivated cylinder in firing order sequence. The Gen IV engine has a firing order of 1-8-7-2-6-5-4-3. If cylinder number 1 is on its combustion event when cylinder deactivation is commanded ON, the next cylinder in the firing order sequence that can be deactivated is cylinder number 7. If cylinder number 5 is on its combustion event when cylinder deactivation is commanded ON, then the next cylinder in the firing order sequence that can be deactivated is cylinder number 4. Cylinder deactivation is accomplished by not allowing the intake and exhaust valves to open on the selected cylinders by using special valve lifters. The deactivation lifters contain spring loaded locking pins that connect the internal pin housing of the lifter to the outer housing. The pin housing contains the lifter plunger and pushrod seat which interfaces with the pushrod. The outer housing contacts the camshaft lobe through a roller. During V8 mode, the locking pins are pushed outward by spring force, locking the pin housing and outer housing together causing the lifter to function as a normal lifter. When V4 mode is commanded ON, the locking pins are pushed inward with engine oil pressure directed from the valve lifter oil manifold (VLOM) assembly solenoids. When the lifter pin housing is unlocked from the outer housing, the internal pin housing will remain stationary, while the outer housing will move with the profile of the camshaft lobe, which results in the valve remaining closed. One VLOM solenoid controls both the intake and exhaust valves for each deactivating cylinder. There are 2 distinct oil passages going to each cylinder deactivation lifter bore, one for the hydraulic lash-adjusting feature of the lifter, and one for controlling the locking pins used for cylinder deactivation. Although both intake and exhaust valve lifters are controlled by the same solenoid in the VLOM, the intake and exhaust valves do not become deactivated at the same time. Cylinder deactivation is timed so that the cylinder is on an intake event. During an intake event, the intake cam lobe is pushing the valve lifter upwards to open the intake valve against the force of the valve spring. The force exerted by the valve spring is acting on the side of the lifter locking pins, preventing them from moving until the intake valve has closed. When the intake valve lifter reaches the base circle of the camshaft lobe, the valve spring force is reduced, allowing the locking pins to move, deactivating the intake valve. However, when cylinder deactivation is commanded ON, the exhaust valve for the deactivated cylinder is in the closed position, allowing the locking pins on the valve lifter to move immediately, and deactivate the exhaust valve. By deactivating the exhaust valve first, this allows the capture of a burnt air/fuel charge or exhaust gas charge in the combustion chamber. The capture of exhaust gases in the combustion chamber will contribute to a reduction in oil consumption, noise and vibration levels, and exhaust emissions when operating in V4 mode. During the transition from V8 to V4 mode, the fuel injectors will be turned OFF on the deactivated cylinders. The ignition system secondary voltage or spark is still present across the spark plug electrodes on the deactivated cylinders. If all enabling conditions are met and maintained for cylinder deactivation operation, the ECM calibrations will limit cylinder deactivation to a cycle time of 10 minutes in V4 mode, and then return to V8 mode for 1 minute. Switching between V8 and V4 mode is accomplished in less than 250 milliseconds, making the transitions seamless and transparent to the vehicle operator. The 250 milliseconds includes the time for the ECM to sequence the transitions, the response time for the VLOM solenoids to energize, and the time for the valve lifters to deactivate, all within 2 revolutions of the engine crankshaft. | Low oil pressure Restricted oil passage Engine mechanical condition Faulty Cylinder Deactivation Solenoid Cylinder Deactivation Solenoid harness is open or shorted Cylinder Deactivation Solenoid circuit poor electrical connection
P3409 | Cylinder 2 Deactivation/lntake Valve Control Circuit/Open | To provide maximum fuel economy under light load driving conditions, the Engine Control Module (ECM) will command the cylinder deactivation system ON to deactivate engine cylinders 1 and 7 on the left bank, and cylinders 4 and 6 on the right bank, switching to a V4 mode. The engine will operate on 8 cylinders, or V8 mode, during engine starting, engine idling, and medium to heavy throttle applications. When commanded ON, the ECM will determine what cylinder is firing, and begin deactivation on the next closest deactivated cylinder in firing order sequence. The Gen IV engine has a firing order of 1-8-7-2-6-5-4-3. If cylinder number 1 is on its combustion event when cylinder deactivation is commanded ON, the next cylinder in the firing order sequence that can be deactivated is cylinder number 7. If cylinder number 5 is on its combustion event when cylinder deactivation is commanded ON, then the next cylinder in the firing order sequence that can be deactivated is cylinder number 4. Cylinder deactivation is accomplished by not allowing the intake and exhaust valves to open on the selected cylinders by using special valve lifters. The deactivation lifters contain spring loaded locking pins that connect the internal pin housing of the lifter to the outer housing. The pin housing contains the lifter plunger and pushrod seat which interfaces with the pushrod. The outer housing contacts the camshaft lobe through a roller. During V8 mode, the locking pins are pushed outward by spring force, locking the pin housing and outer housing together causing the lifter to function as a normal lifter. When V4 mode is commanded ON, the locking pins are pushed inward with engine oil pressure directed from the valve lifter oil manifold (VLOM) assembly solenoids. When the lifter pin housing is unlocked from the outer housing, the internal pin housing will remain stationary, while the outer housing will move with the profile of the camshaft lobe, which results in the valve remaining closed. One VLOM solenoid controls both the intake and exhaust valves for each deactivating cylinder. There are 2 distinct oil passages going to each cylinder deactivation lifter bore, one for the hydraulic lash-adjusting feature of the lifter, and one for controlling the locking pins used for cylinder deactivation. Although both intake and exhaust valve lifters are controlled by the same solenoid in the VLOM, the intake and exhaust valves do not become deactivated at the same time. Cylinder deactivation is timed so that the cylinder is on an intake event. During an intake event, the intake cam lobe is pushing the valve lifter upwards to open the intake valve against the force of the valve spring. The force exerted by the valve spring is acting on the side of the lifter locking pins, preventing them from moving until the intake valve has closed. When the intake valve lifter reaches the base circle of the camshaft lobe, the valve spring force is reduced, allowing the locking pins to move, deactivating the intake valve. However, when cylinder deactivation is commanded ON, the exhaust valve for the deactivated cylinder is in the closed position, allowing the locking pins on the valve lifter to move immediately, and deactivate the exhaust valve. By deactivating the exhaust valve first, this allows the capture of a burnt air/fuel charge or exhaust gas charge in the combustion chamber. The capture of exhaust gases in the combustion chamber will contribute to a reduction in oil consumption, noise and vibration levels, and exhaust emissions when operating in V4 mode. During the transition from V8 to V4 mode, the fuel injectors will be turned OFF on the deactivated cylinders. The ignition system secondary voltage or spark is still present across the spark plug electrodes on the deactivated cylinders. If all enabling conditions are met and maintained for cylinder deactivation operation, the ECM calibrations will limit cylinder deactivation to a cycle time of 10 minutes in V4 mode, and then return to V8 mode for 1 minute. Switching between V8 and V4 mode is accomplished in less than 250 milliseconds, making the transitions seamless and transparent to the vehicle operator. The 250 milliseconds includes the time for the ECM to sequence the transitions, the response time for the VLOM solenoids to energize, and the time for the valve lifters to deactivate, all within 2 revolutions of the engine crankshaft. | Low oil pressure Restricted oil passage Engine mechanical condition Faulty Cylinder Deactivation Solenoid Cylinder Deactivation Solenoid harness is open or shorted Cylinder Deactivation Solenoid circuit poor electrical connection
P3410 | Cylinder 2 Deactivation/lntake Valve Control Performance | To provide maximum fuel economy under light load driving conditions, the Engine Control Module (ECM) will command the cylinder deactivation system ON to deactivate engine cylinders 1 and 7 on the left bank, and cylinders 4 and 6 on the right bank, switching to a V4 mode. The engine will operate on 8 cylinders, or V8 mode, during engine starting, engine idling, and medium to heavy throttle applications. When commanded ON, the ECM will determine what cylinder is firing, and begin deactivation on the next closest deactivated cylinder in firing order sequence. The Gen IV engine has a firing order of 1-8-7-2-6-5-4-3. If cylinder number 1 is on its combustion event when cylinder deactivation is commanded ON, the next cylinder in the firing order sequence that can be deactivated is cylinder number 7. If cylinder number 5 is on its combustion event when cylinder deactivation is commanded ON, then the next cylinder in the firing order sequence that can be deactivated is cylinder number 4. Cylinder deactivation is accomplished by not allowing the intake and exhaust valves to open on the selected cylinders by using special valve lifters. The deactivation lifters contain spring loaded locking pins that connect the internal pin housing of the lifter to the outer housing. The pin housing contains the lifter plunger and pushrod seat which interfaces with the pushrod. The outer housing contacts the camshaft lobe through a roller. During V8 mode, the locking pins are pushed outward by spring force, locking the pin housing and outer housing together causing the lifter to function as a normal lifter. When V4 mode is commanded ON, the locking pins are pushed inward with engine oil pressure directed from the valve lifter oil manifold (VLOM) assembly solenoids. When the lifter pin housing is unlocked from the outer housing, the internal pin housing will remain stationary, while the outer housing will move with the profile of the camshaft lobe, which results in the valve remaining closed. One VLOM solenoid controls both the intake and exhaust valves for each deactivating cylinder. There are 2 distinct oil passages going to each cylinder deactivation lifter bore, one for the hydraulic lash-adjusting feature of the lifter, and one for controlling the locking pins used for cylinder deactivation. Although both intake and exhaust valve lifters are controlled by the same solenoid in the VLOM, the intake and exhaust valves do not become deactivated at the same time. Cylinder deactivation is timed so that the cylinder is on an intake event. During an intake event, the intake cam lobe is pushing the valve lifter upwards to open the intake valve against the force of the valve spring. The force exerted by the valve spring is acting on the side of the lifter locking pins, preventing them from moving until the intake valve has closed. When the intake valve lifter reaches the base circle of the camshaft lobe, the valve spring force is reduced, allowing the locking pins to move, deactivating the intake valve. However, when cylinder deactivation is commanded ON, the exhaust valve for the deactivated cylinder is in the closed position, allowing the locking pins on the valve lifter to move immediately, and deactivate the exhaust valve. By deactivating the exhaust valve first, this allows the capture of a burnt air/fuel charge or exhaust gas charge in the combustion chamber. The capture of exhaust gases in the combustion chamber will contribute to a reduction in oil consumption, noise and vibration levels, and exhaust emissions when operating in V4 mode. During the transition from V8 to V4 mode, the fuel injectors will be turned OFF on the deactivated cylinders. The ignition system secondary voltage or spark is still present across the spark plug electrodes on the deactivated cylinders. If all enabling conditions are met and maintained for cylinder deactivation operation, the ECM calibrations will limit cylinder deactivation to a cycle time of 10 minutes in V4 mode, and then return to V8 mode for 1 minute. Switching between V8 and V4 mode is accomplished in less than 250 milliseconds, making the transitions seamless and transparent to the vehicle operator. The 250 milliseconds includes the time for the ECM to sequence the transitions, the response time for the VLOM solenoids to energize, and the time for the valve lifters to deactivate, all within 2 revolutions of the engine crankshaft. | Low oil pressure Restricted oil passage Engine mechanical condition Faulty Cylinder Deactivation Solenoid Cylinder Deactivation Solenoid harness is open or shorted Cylinder Deactivation Solenoid circuit poor electrical connection
P3411 | Cylinder 2 Deactivation/lntake Valve Control Circuit Low | To provide maximum fuel economy under light load driving conditions, the Engine Control Module (ECM) will command the cylinder deactivation system ON to deactivate engine cylinders 1 and 7 on the left bank, and cylinders 4 and 6 on the right bank, switching to a V4 mode. The engine will operate on 8 cylinders, or V8 mode, during engine starting, engine idling, and medium to heavy throttle applications. When commanded ON, the ECM will determine what cylinder is firing, and begin deactivation on the next closest deactivated cylinder in firing order sequence. The Gen IV engine has a firing order of 1-8-7-2-6-5-4-3. If cylinder number 1 is on its combustion event when cylinder deactivation is commanded ON, the next cylinder in the firing order sequence that can be deactivated is cylinder number 7. If cylinder number 5 is on its combustion event when cylinder deactivation is commanded ON, then the next cylinder in the firing order sequence that can be deactivated is cylinder number 4. Cylinder deactivation is accomplished by not allowing the intake and exhaust valves to open on the selected cylinders by using special valve lifters. The deactivation lifters contain spring loaded locking pins that connect the internal pin housing of the lifter to the outer housing. The pin housing contains the lifter plunger and pushrod seat which interfaces with the pushrod. The outer housing contacts the camshaft lobe through a roller. During V8 mode, the locking pins are pushed outward by spring force, locking the pin housing and outer housing together causing the lifter to function as a normal lifter. When V4 mode is commanded ON, the locking pins are pushed inward with engine oil pressure directed from the valve lifter oil manifold (VLOM) assembly solenoids. When the lifter pin housing is unlocked from the outer housing, the internal pin housing will remain stationary, while the outer housing will move with the profile of the camshaft lobe, which results in the valve remaining closed. One VLOM solenoid controls both the intake and exhaust valves for each deactivating cylinder. There are 2 distinct oil passages going to each cylinder deactivation lifter bore, one for the hydraulic lash-adjusting feature of the lifter, and one for controlling the locking pins used for cylinder deactivation. Although both intake and exhaust valve lifters are controlled by the same solenoid in the VLOM, the intake and exhaust valves do not become deactivated at the same time. Cylinder deactivation is timed so that the cylinder is on an intake event. During an intake event, the intake cam lobe is pushing the valve lifter upwards to open the intake valve against the force of the valve spring. The force exerted by the valve spring is acting on the side of the lifter locking pins, preventing them from moving until the intake valve has closed. When the intake valve lifter reaches the base circle of the camshaft lobe, the valve spring force is reduced, allowing the locking pins to move, deactivating the intake valve. However, when cylinder deactivation is commanded ON, the exhaust valve for the deactivated cylinder is in the closed position, allowing the locking pins on the valve lifter to move immediately, and deactivate the exhaust valve. By deactivating the exhaust valve first, this allows the capture of a burnt air/fuel charge or exhaust gas charge in the combustion chamber. The capture of exhaust gases in the combustion chamber will contribute to a reduction in oil consumption, noise and vibration levels, and exhaust emissions when operating in V4 mode. During the transition from V8 to V4 mode, the fuel injectors will be turned OFF on the deactivated cylinders. The ignition system secondary voltage or spark is still present across the spark plug electrodes on the deactivated cylinders. If all enabling conditions are met and maintained for cylinder deactivation operation, the ECM calibrations will limit cylinder deactivation to a cycle time of 10 minutes in V4 mode, and then return to V8 mode for 1 minute. Switching between V8 and V4 mode is accomplished in less than 250 milliseconds, making the transitions seamless and transparent to the vehicle operator. The 250 milliseconds includes the time for the ECM to sequence the transitions, the response time for the VLOM solenoids to energize, and the time for the valve lifters to deactivate, all within 2 revolutions of the engine crankshaft. | Low oil pressure Restricted oil passage Engine mechanical condition Faulty Cylinder Deactivation Solenoid Cylinder Deactivation Solenoid harness is open or shorted Cylinder Deactivation Solenoid circuit poor electrical connection
P3412 | Cylinder 2 Deactivation/lntake Valve Control Circuit High | To provide maximum fuel economy under light load driving conditions, the Engine Control Module (ECM) will command the cylinder deactivation system ON to deactivate engine cylinders 1 and 7 on the left bank, and cylinders 4 and 6 on the right bank, switching to a V4 mode. The engine will operate on 8 cylinders, or V8 mode, during engine starting, engine idling, and medium to heavy throttle applications. When commanded ON, the ECM will determine what cylinder is firing, and begin deactivation on the next closest deactivated cylinder in firing order sequence. The Gen IV engine has a firing order of 1-8-7-2-6-5-4-3. If cylinder number 1 is on its combustion event when cylinder deactivation is commanded ON, the next cylinder in the firing order sequence that can be deactivated is cylinder number 7. If cylinder number 5 is on its combustion event when cylinder deactivation is commanded ON, then the next cylinder in the firing order sequence that can be deactivated is cylinder number 4. Cylinder deactivation is accomplished by not allowing the intake and exhaust valves to open on the selected cylinders by using special valve lifters. The deactivation lifters contain spring loaded locking pins that connect the internal pin housing of the lifter to the outer housing. The pin housing contains the lifter plunger and pushrod seat which interfaces with the pushrod. The outer housing contacts the camshaft lobe through a roller. During V8 mode, the locking pins are pushed outward by spring force, locking the pin housing and outer housing together causing the lifter to function as a normal lifter. When V4 mode is commanded ON, the locking pins are pushed inward with engine oil pressure directed from the valve lifter oil manifold (VLOM) assembly solenoids. When the lifter pin housing is unlocked from the outer housing, the internal pin housing will remain stationary, while the outer housing will move with the profile of the camshaft lobe, which results in the valve remaining closed. One VLOM solenoid controls both the intake and exhaust valves for each deactivating cylinder. There are 2 distinct oil passages going to each cylinder deactivation lifter bore, one for the hydraulic lash-adjusting feature of the lifter, and one for controlling the locking pins used for cylinder deactivation. Although both intake and exhaust valve lifters are controlled by the same solenoid in the VLOM, the intake and exhaust valves do not become deactivated at the same time. Cylinder deactivation is timed so that the cylinder is on an intake event. During an intake event, the intake cam lobe is pushing the valve lifter upwards to open the intake valve against the force of the valve spring. The force exerted by the valve spring is acting on the side of the lifter locking pins, preventing them from moving until the intake valve has closed. When the intake valve lifter reaches the base circle of the camshaft lobe, the valve spring force is reduced, allowing the locking pins to move, deactivating the intake valve. However, when cylinder deactivation is commanded ON, the exhaust valve for the deactivated cylinder is in the closed position, allowing the locking pins on the valve lifter to move immediately, and deactivate the exhaust valve. By deactivating the exhaust valve first, this allows the capture of a burnt air/fuel charge or exhaust gas charge in the combustion chamber. The capture of exhaust gases in the combustion chamber will contribute to a reduction in oil consumption, noise and vibration levels, and exhaust emissions when operating in V4 mode. During the transition from V8 to V4 mode, the fuel injectors will be turned OFF on the deactivated cylinders. The ignition system secondary voltage or spark is still present across the spark plug electrodes on the deactivated cylinders. If all enabling conditions are met and maintained for cylinder deactivation operation, the ECM calibrations will limit cylinder deactivation to a cycle time of 10 minutes in V4 mode, and then return to V8 mode for 1 minute. Switching between V8 and V4 mode is accomplished in less than 250 milliseconds, making the transitions seamless and transparent to the vehicle operator. The 250 milliseconds includes the time for the ECM to sequence the transitions, the response time for the VLOM solenoids to energize, and the time for the valve lifters to deactivate, all within 2 revolutions of the engine crankshaft. | Low oil pressure Restricted oil passage Engine mechanical condition Faulty Cylinder Deactivation Solenoid Cylinder Deactivation Solenoid harness is open or shorted Cylinder Deactivation Solenoid circuit poor electrical connection
P3413 | Cylinder 2 Exhaust Valve Control Circuit/Open | To provide maximum fuel economy under light load driving conditions, the Engine Control Module (ECM) will command the cylinder deactivation system ON to deactivate engine cylinders 1 and 7 on the left bank, and cylinders 4 and 6 on the right bank, switching to a V4 mode. The engine will operate on 8 cylinders, or V8 mode, during engine starting, engine idling, and medium to heavy throttle applications. When commanded ON, the ECM will determine what cylinder is firing, and begin deactivation on the next closest deactivated cylinder in firing order sequence. The Gen IV engine has a firing order of 1-8-7-2-6-5-4-3. If cylinder number 1 is on its combustion event when cylinder deactivation is commanded ON, the next cylinder in the firing order sequence that can be deactivated is cylinder number 7. If cylinder number 5 is on its combustion event when cylinder deactivation is commanded ON, then the next cylinder in the firing order sequence that can be deactivated is cylinder number 4. Cylinder deactivation is accomplished by not allowing the intake and exhaust valves to open on the selected cylinders by using special valve lifters. The deactivation lifters contain spring loaded locking pins that connect the internal pin housing of the lifter to the outer housing. The pin housing contains the lifter plunger and pushrod seat which interfaces with the pushrod. The outer housing contacts the camshaft lobe through a roller. During V8 mode, the locking pins are pushed outward by spring force, locking the pin housing and outer housing together causing the lifter to function as a normal lifter. When V4 mode is commanded ON, the locking pins are pushed inward with engine oil pressure directed from the valve lifter oil manifold (VLOM) assembly solenoids. When the lifter pin housing is unlocked from the outer housing, the internal pin housing will remain stationary, while the outer housing will move with the profile of the camshaft lobe, which results in the valve remaining closed. One VLOM solenoid controls both the intake and exhaust valves for each deactivating cylinder. There are 2 distinct oil passages going to each cylinder deactivation lifter bore, one for the hydraulic lash-adjusting feature of the lifter, and one for controlling the locking pins used for cylinder deactivation. Although both intake and exhaust valve lifters are controlled by the same solenoid in the VLOM, the intake and exhaust valves do not become deactivated at the same time. Cylinder deactivation is timed so that the cylinder is on an intake event. During an intake event, the intake cam lobe is pushing the valve lifter upwards to open the intake valve against the force of the valve spring. The force exerted by the valve spring is acting on the side of the lifter locking pins, preventing them from moving until the intake valve has closed. When the intake valve lifter reaches the base circle of the camshaft lobe, the valve spring force is reduced, allowing the locking pins to move, deactivating the intake valve. However, when cylinder deactivation is commanded ON, the exhaust valve for the deactivated cylinder is in the closed position, allowing the locking pins on the valve lifter to move immediately, and deactivate the exhaust valve. By deactivating the exhaust valve first, this allows the capture of a burnt air/fuel charge or exhaust gas charge in the combustion chamber. The capture of exhaust gases in the combustion chamber will contribute to a reduction in oil consumption, noise and vibration levels, and exhaust emissions when operating in V4 mode. During the transition from V8 to V4 mode, the fuel injectors will be turned OFF on the deactivated cylinders. The ignition system secondary voltage or spark is still present across the spark plug electrodes on the deactivated cylinders. If all enabling conditions are met and maintained for cylinder deactivation operation, the ECM calibrations will limit cylinder deactivation to a cycle time of 10 minutes in V4 mode, and then return to V8 mode for 1 minute. Switching between V8 and V4 mode is accomplished in less than 250 milliseconds, making the transitions seamless and transparent to the vehicle operator. The 250 milliseconds includes the time for the ECM to sequence the transitions, the response time for the VLOM solenoids to energize, and the time for the valve lifters to deactivate, all within 2 revolutions of the engine crankshaft. | Low oil pressure Restricted oil passage Engine mechanical condition Faulty Cylinder Deactivation Solenoid Cylinder Deactivation Solenoid harness is open or shorted Cylinder Deactivation Solenoid circuit poor electrical connection
P3414 | Cylinder 2 Exhaust Valve Control Performance | To provide maximum fuel economy under light load driving conditions, the Engine Control Module (ECM) will command the cylinder deactivation system ON to deactivate engine cylinders 1 and 7 on the left bank, and cylinders 4 and 6 on the right bank, switching to a V4 mode. The engine will operate on 8 cylinders, or V8 mode, during engine starting, engine idling, and medium to heavy throttle applications. When commanded ON, the ECM will determine what cylinder is firing, and begin deactivation on the next closest deactivated cylinder in firing order sequence. The Gen IV engine has a firing order of 1-8-7-2-6-5-4-3. If cylinder number 1 is on its combustion event when cylinder deactivation is commanded ON, the next cylinder in the firing order sequence that can be deactivated is cylinder number 7. If cylinder number 5 is on its combustion event when cylinder deactivation is commanded ON, then the next cylinder in the firing order sequence that can be deactivated is cylinder number 4. Cylinder deactivation is accomplished by not allowing the intake and exhaust valves to open on the selected cylinders by using special valve lifters. The deactivation lifters contain spring loaded locking pins that connect the internal pin housing of the lifter to the outer housing. The pin housing contains the lifter plunger and pushrod seat which interfaces with the pushrod. The outer housing contacts the camshaft lobe through a roller. During V8 mode, the locking pins are pushed outward by spring force, locking the pin housing and outer housing together causing the lifter to function as a normal lifter. When V4 mode is commanded ON, the locking pins are pushed inward with engine oil pressure directed from the valve lifter oil manifold (VLOM) assembly solenoids. When the lifter pin housing is unlocked from the outer housing, the internal pin housing will remain stationary, while the outer housing will move with the profile of the camshaft lobe, which results in the valve remaining closed. One VLOM solenoid controls both the intake and exhaust valves for each deactivating cylinder. There are 2 distinct oil passages going to each cylinder deactivation lifter bore, one for the hydraulic lash-adjusting feature of the lifter, and one for controlling the locking pins used for cylinder deactivation. Although both intake and exhaust valve lifters are controlled by the same solenoid in the VLOM, the intake and exhaust valves do not become deactivated at the same time. Cylinder deactivation is timed so that the cylinder is on an intake event. During an intake event, the intake cam lobe is pushing the valve lifter upwards to open the intake valve against the force of the valve spring. The force exerted by the valve spring is acting on the side of the lifter locking pins, preventing them from moving until the intake valve has closed. When the intake valve lifter reaches the base circle of the camshaft lobe, the valve spring force is reduced, allowing the locking pins to move, deactivating the intake valve. However, when cylinder deactivation is commanded ON, the exhaust valve for the deactivated cylinder is in the closed position, allowing the locking pins on the valve lifter to move immediately, and deactivate the exhaust valve. By deactivating the exhaust valve first, this allows the capture of a burnt air/fuel charge or exhaust gas charge in the combustion chamber. The capture of exhaust gases in the combustion chamber will contribute to a reduction in oil consumption, noise and vibration levels, and exhaust emissions when operating in V4 mode. During the transition from V8 to V4 mode, the fuel injectors will be turned OFF on the deactivated cylinders. The ignition system secondary voltage or spark is still present across the spark plug electrodes on the deactivated cylinders. If all enabling conditions are met and maintained for cylinder deactivation operation, the ECM calibrations will limit cylinder deactivation to a cycle time of 10 minutes in V4 mode, and then return to V8 mode for 1 minute. Switching between V8 and V4 mode is accomplished in less than 250 milliseconds, making the transitions seamless and transparent to the vehicle operator. The 250 milliseconds includes the time for the ECM to sequence the transitions, the response time for the VLOM solenoids to energize, and the time for the valve lifters to deactivate, all within 2 revolutions of the engine crankshaft. | Low oil pressure Restricted oil passage Engine mechanical condition Faulty Cylinder Deactivation Solenoid Cylinder Deactivation Solenoid harness is open or shorted Cylinder Deactivation Solenoid circuit poor electrical connection
P3415 | Cylinder 2 Exhaust Valve Control Circuit Low | To provide maximum fuel economy under light load driving conditions, the Engine Control Module (ECM) will command the cylinder deactivation system ON to deactivate engine cylinders 1 and 7 on the left bank, and cylinders 4 and 6 on the right bank, switching to a V4 mode. The engine will operate on 8 cylinders, or V8 mode, during engine starting, engine idling, and medium to heavy throttle applications. When commanded ON, the ECM will determine what cylinder is firing, and begin deactivation on the next closest deactivated cylinder in firing order sequence. The Gen IV engine has a firing order of 1-8-7-2-6-5-4-3. If cylinder number 1 is on its combustion event when cylinder deactivation is commanded ON, the next cylinder in the firing order sequence that can be deactivated is cylinder number 7. If cylinder number 5 is on its combustion event when cylinder deactivation is commanded ON, then the next cylinder in the firing order sequence that can be deactivated is cylinder number 4. Cylinder deactivation is accomplished by not allowing the intake and exhaust valves to open on the selected cylinders by using special valve lifters. The deactivation lifters contain spring loaded locking pins that connect the internal pin housing of the lifter to the outer housing. The pin housing contains the lifter plunger and pushrod seat which interfaces with the pushrod. The outer housing contacts the camshaft lobe through a roller. During V8 mode, the locking pins are pushed outward by spring force, locking the pin housing and outer housing together causing the lifter to function as a normal lifter. When V4 mode is commanded ON, the locking pins are pushed inward with engine oil pressure directed from the valve lifter oil manifold (VLOM) assembly solenoids. When the lifter pin housing is unlocked from the outer housing, the internal pin housing will remain stationary, while the outer housing will move with the profile of the camshaft lobe, which results in the valve remaining closed. One VLOM solenoid controls both the intake and exhaust valves for each deactivating cylinder. There are 2 distinct oil passages going to each cylinder deactivation lifter bore, one for the hydraulic lash-adjusting feature of the lifter, and one for controlling the locking pins used for cylinder deactivation. Although both intake and exhaust valve lifters are controlled by the same solenoid in the VLOM, the intake and exhaust valves do not become deactivated at the same time. Cylinder deactivation is timed so that the cylinder is on an intake event. During an intake event, the intake cam lobe is pushing the valve lifter upwards to open the intake valve against the force of the valve spring. The force exerted by the valve spring is acting on the side of the lifter locking pins, preventing them from moving until the intake valve has closed. When the intake valve lifter reaches the base circle of the camshaft lobe, the valve spring force is reduced, allowing the locking pins to move, deactivating the intake valve. However, when cylinder deactivation is commanded ON, the exhaust valve for the deactivated cylinder is in the closed position, allowing the locking pins on the valve lifter to move immediately, and deactivate the exhaust valve. By deactivating the exhaust valve first, this allows the capture of a burnt air/fuel charge or exhaust gas charge in the combustion chamber. The capture of exhaust gases in the combustion chamber will contribute to a reduction in oil consumption, noise and vibration levels, and exhaust emissions when operating in V4 mode. During the transition from V8 to V4 mode, the fuel injectors will be turned OFF on the deactivated cylinders. The ignition system secondary voltage or spark is still present across the spark plug electrodes on the deactivated cylinders. If all enabling conditions are met and maintained for cylinder deactivation operation, the ECM calibrations will limit cylinder deactivation to a cycle time of 10 minutes in V4 mode, and then return to V8 mode for 1 minute. Switching between V8 and V4 mode is accomplished in less than 250 milliseconds, making the transitions seamless and transparent to the vehicle operator. The 250 milliseconds includes the time for the ECM to sequence the transitions, the response time for the VLOM solenoids to energize, and the time for the valve lifters to deactivate, all within 2 revolutions of the engine crankshaft. | Low oil pressure Restricted oil passage Engine mechanical condition Faulty Cylinder Deactivation Solenoid Cylinder Deactivation Solenoid harness is open or shorted Cylinder Deactivation Solenoid circuit poor electrical connection
P3416 | Cylinder 2 Exhaust Valve Control Circuit High | To provide maximum fuel economy under light load driving conditions, the Engine Control Module (ECM) will command the cylinder deactivation system ON to deactivate engine cylinders 1 and 7 on the left bank, and cylinders 4 and 6 on the right bank, switching to a V4 mode. The engine will operate on 8 cylinders, or V8 mode, during engine starting, engine idling, and medium to heavy throttle applications. When commanded ON, the ECM will determine what cylinder is firing, and begin deactivation on the next closest deactivated cylinder in firing order sequence. The Gen IV engine has a firing order of 1-8-7-2-6-5-4-3. If cylinder number 1 is on its combustion event when cylinder deactivation is commanded ON, the next cylinder in the firing order sequence that can be deactivated is cylinder number 7. If cylinder number 5 is on its combustion event when cylinder deactivation is commanded ON, then the next cylinder in the firing order sequence that can be deactivated is cylinder number 4. Cylinder deactivation is accomplished by not allowing the intake and exhaust valves to open on the selected cylinders by using special valve lifters. The deactivation lifters contain spring loaded locking pins that connect the internal pin housing of the lifter to the outer housing. The pin housing contains the lifter plunger and pushrod seat which interfaces with the pushrod. The outer housing contacts the camshaft lobe through a roller. During V8 mode, the locking pins are pushed outward by spring force, locking the pin housing and outer housing together causing the lifter to function as a normal lifter. When V4 mode is commanded ON, the locking pins are pushed inward with engine oil pressure directed from the valve lifter oil manifold (VLOM) assembly solenoids. When the lifter pin housing is unlocked from the outer housing, the internal pin housing will remain stationary, while the outer housing will move with the profile of the camshaft lobe, which results in the valve remaining closed. One VLOM solenoid controls both the intake and exhaust valves for each deactivating cylinder. There are 2 distinct oil passages going to each cylinder deactivation lifter bore, one for the hydraulic lash-adjusting feature of the lifter, and one for controlling the locking pins used for cylinder deactivation. Although both intake and exhaust valve lifters are controlled by the same solenoid in the VLOM, the intake and exhaust valves do not become deactivated at the same time. Cylinder deactivation is timed so that the cylinder is on an intake event. During an intake event, the intake cam lobe is pushing the valve lifter upwards to open the intake valve against the force of the valve spring. The force exerted by the valve spring is acting on the side of the lifter locking pins, preventing them from moving until the intake valve has closed. When the intake valve lifter reaches the base circle of the camshaft lobe, the valve spring force is reduced, allowing the locking pins to move, deactivating the intake valve. However, when cylinder deactivation is commanded ON, the exhaust valve for the deactivated cylinder is in the closed position, allowing the locking pins on the valve lifter to move immediately, and deactivate the exhaust valve. By deactivating the exhaust valve first, this allows the capture of a burnt air/fuel charge or exhaust gas charge in the combustion chamber. The capture of exhaust gases in the combustion chamber will contribute to a reduction in oil consumption, noise and vibration levels, and exhaust emissions when operating in V4 mode. During the transition from V8 to V4 mode, the fuel injectors will be turned OFF on the deactivated cylinders. The ignition system secondary voltage or spark is still present across the spark plug electrodes on the deactivated cylinders. If all enabling conditions are met and maintained for cylinder deactivation operation, the ECM calibrations will limit cylinder deactivation to a cycle time of 10 minutes in V4 mode, and then return to V8 mode for 1 minute. Switching between V8 and V4 mode is accomplished in less than 250 milliseconds, making the transitions seamless and transparent to the vehicle operator. The 250 milliseconds includes the time for the ECM to sequence the transitions, the response time for the VLOM solenoids to energize, and the time for the valve lifters to deactivate, all within 2 revolutions of the engine crankshaft. | Low oil pressure Restricted oil passage Engine mechanical condition Faulty Cylinder Deactivation Solenoid Cylinder Deactivation Solenoid harness is open or shorted Cylinder Deactivation Solenoid circuit poor electrical connection
P3417 | Cylinder 3 Deactivation/lntake Valve Control Circuit/Open | To provide maximum fuel economy under light load driving conditions, the Engine Control Module (ECM) will command the cylinder deactivation system ON to deactivate engine cylinders 1 and 7 on the left bank, and cylinders 4 and 6 on the right bank, switching to a V4 mode. The engine will operate on 8 cylinders, or V8 mode, during engine starting, engine idling, and medium to heavy throttle applications. When commanded ON, the ECM will determine what cylinder is firing, and begin deactivation on the next closest deactivated cylinder in firing order sequence. The Gen IV engine has a firing order of 1-8-7-2-6-5-4-3. If cylinder number 1 is on its combustion event when cylinder deactivation is commanded ON, the next cylinder in the firing order sequence that can be deactivated is cylinder number 7. If cylinder number 5 is on its combustion event when cylinder deactivation is commanded ON, then the next cylinder in the firing order sequence that can be deactivated is cylinder number 4. Cylinder deactivation is accomplished by not allowing the intake and exhaust valves to open on the selected cylinders by using special valve lifters. The deactivation lifters contain spring loaded locking pins that connect the internal pin housing of the lifter to the outer housing. The pin housing contains the lifter plunger and pushrod seat which interfaces with the pushrod. The outer housing contacts the camshaft lobe through a roller. During V8 mode, the locking pins are pushed outward by spring force, locking the pin housing and outer housing together causing the lifter to function as a normal lifter. When V4 mode is commanded ON, the locking pins are pushed inward with engine oil pressure directed from the valve lifter oil manifold (VLOM) assembly solenoids. When the lifter pin housing is unlocked from the outer housing, the internal pin housing will remain stationary, while the outer housing will move with the profile of the camshaft lobe, which results in the valve remaining closed. One VLOM solenoid controls both the intake and exhaust valves for each deactivating cylinder. There are 2 distinct oil passages going to each cylinder deactivation lifter bore, one for the hydraulic lash-adjusting feature of the lifter, and one for controlling the locking pins used for cylinder deactivation. Although both intake and exhaust valve lifters are controlled by the same solenoid in the VLOM, the intake and exhaust valves do not become deactivated at the same time. Cylinder deactivation is timed so that the cylinder is on an intake event. During an intake event, the intake cam lobe is pushing the valve lifter upwards to open the intake valve against the force of the valve spring. The force exerted by the valve spring is acting on the side of the lifter locking pins, preventing them from moving until the intake valve has closed. When the intake valve lifter reaches the base circle of the camshaft lobe, the valve spring force is reduced, allowing the locking pins to move, deactivating the intake valve. However, when cylinder deactivation is commanded ON, the exhaust valve for the deactivated cylinder is in the closed position, allowing the locking pins on the valve lifter to move immediately, and deactivate the exhaust valve. By deactivating the exhaust valve first, this allows the capture of a burnt air/fuel charge or exhaust gas charge in the combustion chamber. The capture of exhaust gases in the combustion chamber will contribute to a reduction in oil consumption, noise and vibration levels, and exhaust emissions when operating in V4 mode. During the transition from V8 to V4 mode, the fuel injectors will be turned OFF on the deactivated cylinders. The ignition system secondary voltage or spark is still present across the spark plug electrodes on the deactivated cylinders. If all enabling conditions are met and maintained for cylinder deactivation operation, the ECM calibrations will limit cylinder deactivation to a cycle time of 10 minutes in V4 mode, and then return to V8 mode for 1 minute. Switching between V8 and V4 mode is accomplished in less than 250 milliseconds, making the transitions seamless and transparent to the vehicle operator. The 250 milliseconds includes the time for the ECM to sequence the transitions, the response time for the VLOM solenoids to energize, and the time for the valve lifters to deactivate, all within 2 revolutions of the engine crankshaft. | Low oil pressure Restricted oil passage Engine mechanical condition Faulty Cylinder Deactivation Solenoid Cylinder Deactivation Solenoid harness is open or shorted Cylinder Deactivation Solenoid circuit poor electrical connection
P3418 | Cylinder 3 Deactivation/lntake Valve Control Performance | To provide maximum fuel economy under light load driving conditions, the Engine Control Module (ECM) will command the cylinder deactivation system ON to deactivate engine cylinders 1 and 7 on the left bank, and cylinders 4 and 6 on the right bank, switching to a V4 mode. The engine will operate on 8 cylinders, or V8 mode, during engine starting, engine idling, and medium to heavy throttle applications. When commanded ON, the ECM will determine what cylinder is firing, and begin deactivation on the next closest deactivated cylinder in firing order sequence. The Gen IV engine has a firing order of 1-8-7-2-6-5-4-3. If cylinder number 1 is on its combustion event when cylinder deactivation is commanded ON, the next cylinder in the firing order sequence that can be deactivated is cylinder number 7. If cylinder number 5 is on its combustion event when cylinder deactivation is commanded ON, then the next cylinder in the firing order sequence that can be deactivated is cylinder number 4. Cylinder deactivation is accomplished by not allowing the intake and exhaust valves to open on the selected cylinders by using special valve lifters. The deactivation lifters contain spring loaded locking pins that connect the internal pin housing of the lifter to the outer housing. The pin housing contains the lifter plunger and pushrod seat which interfaces with the pushrod. The outer housing contacts the camshaft lobe through a roller. During V8 mode, the locking pins are pushed outward by spring force, locking the pin housing and outer housing together causing the lifter to function as a normal lifter. When V4 mode is commanded ON, the locking pins are pushed inward with engine oil pressure directed from the valve lifter oil manifold (VLOM) assembly solenoids. When the lifter pin housing is unlocked from the outer housing, the internal pin housing will remain stationary, while the outer housing will move with the profile of the camshaft lobe, which results in the valve remaining closed. One VLOM solenoid controls both the intake and exhaust valves for each deactivating cylinder. There are 2 distinct oil passages going to each cylinder deactivation lifter bore, one for the hydraulic lash-adjusting feature of the lifter, and one for controlling the locking pins used for cylinder deactivation. Although both intake and exhaust valve lifters are controlled by the same solenoid in the VLOM, the intake and exhaust valves do not become deactivated at the same time. Cylinder deactivation is timed so that the cylinder is on an intake event. During an intake event, the intake cam lobe is pushing the valve lifter upwards to open the intake valve against the force of the valve spring. The force exerted by the valve spring is acting on the side of the lifter locking pins, preventing them from moving until the intake valve has closed. When the intake valve lifter reaches the base circle of the camshaft lobe, the valve spring force is reduced, allowing the locking pins to move, deactivating the intake valve. However, when cylinder deactivation is commanded ON, the exhaust valve for the deactivated cylinder is in the closed position, allowing the locking pins on the valve lifter to move immediately, and deactivate the exhaust valve. By deactivating the exhaust valve first, this allows the capture of a burnt air/fuel charge or exhaust gas charge in the combustion chamber. The capture of exhaust gases in the combustion chamber will contribute to a reduction in oil consumption, noise and vibration levels, and exhaust emissions when operating in V4 mode. During the transition from V8 to V4 mode, the fuel injectors will be turned OFF on the deactivated cylinders. The ignition system secondary voltage or spark is still present across the spark plug electrodes on the deactivated cylinders. If all enabling conditions are met and maintained for cylinder deactivation operation, the ECM calibrations will limit cylinder deactivation to a cycle time of 10 minutes in V4 mode, and then return to V8 mode for 1 minute. Switching between V8 and V4 mode is accomplished in less than 250 milliseconds, making the transitions seamless and transparent to the vehicle operator. The 250 milliseconds includes the time for the ECM to sequence the transitions, the response time for the VLOM solenoids to energize, and the time for the valve lifters to deactivate, all within 2 revolutions of the engine crankshaft. | Low oil pressure Restricted oil passage Engine mechanical condition Faulty Cylinder Deactivation Solenoid Cylinder Deactivation Solenoid harness is open or shorted Cylinder Deactivation Solenoid circuit poor electrical connection
P3419 | Cylinder 3 Deactivation/lntake Valve Control Circuit Low | To provide maximum fuel economy under light load driving conditions, the Engine Control Module (ECM) will command the cylinder deactivation system ON to deactivate engine cylinders 1 and 7 on the left bank, and cylinders 4 and 6 on the right bank, switching to a V4 mode. The engine will operate on 8 cylinders, or V8 mode, during engine starting, engine idling, and medium to heavy throttle applications. When commanded ON, the ECM will determine what cylinder is firing, and begin deactivation on the next closest deactivated cylinder in firing order sequence. The Gen IV engine has a firing order of 1-8-7-2-6-5-4-3. If cylinder number 1 is on its combustion event when cylinder deactivation is commanded ON, the next cylinder in the firing order sequence that can be deactivated is cylinder number 7. If cylinder number 5 is on its combustion event when cylinder deactivation is commanded ON, then the next cylinder in the firing order sequence that can be deactivated is cylinder number 4. Cylinder deactivation is accomplished by not allowing the intake and exhaust valves to open on the selected cylinders by using special valve lifters. The deactivation lifters contain spring loaded locking pins that connect the internal pin housing of the lifter to the outer housing. The pin housing contains the lifter plunger and pushrod seat which interfaces with the pushrod. The outer housing contacts the camshaft lobe through a roller. During V8 mode, the locking pins are pushed outward by spring force, locking the pin housing and outer housing together causing the lifter to function as a normal lifter. When V4 mode is commanded ON, the locking pins are pushed inward with engine oil pressure directed from the valve lifter oil manifold (VLOM) assembly solenoids. When the lifter pin housing is unlocked from the outer housing, the internal pin housing will remain stationary, while the outer housing will move with the profile of the camshaft lobe, which results in the valve remaining closed. One VLOM solenoid controls both the intake and exhaust valves for each deactivating cylinder. There are 2 distinct oil passages going to each cylinder deactivation lifter bore, one for the hydraulic lash-adjusting feature of the lifter, and one for controlling the locking pins used for cylinder deactivation. Although both intake and exhaust valve lifters are controlled by the same solenoid in the VLOM, the intake and exhaust valves do not become deactivated at the same time. Cylinder deactivation is timed so that the cylinder is on an intake event. During an intake event, the intake cam lobe is pushing the valve lifter upwards to open the intake valve against the force of the valve spring. The force exerted by the valve spring is acting on the side of the lifter locking pins, preventing them from moving until the intake valve has closed. When the intake valve lifter reaches the base circle of the camshaft lobe, the valve spring force is reduced, allowing the locking pins to move, deactivating the intake valve. However, when cylinder deactivation is commanded ON, the exhaust valve for the deactivated cylinder is in the closed position, allowing the locking pins on the valve lifter to move immediately, and deactivate the exhaust valve. By deactivating the exhaust valve first, this allows the capture of a burnt air/fuel charge or exhaust gas charge in the combustion chamber. The capture of exhaust gases in the combustion chamber will contribute to a reduction in oil consumption, noise and vibration levels, and exhaust emissions when operating in V4 mode. During the transition from V8 to V4 mode, the fuel injectors will be turned OFF on the deactivated cylinders. The ignition system secondary voltage or spark is still present across the spark plug electrodes on the deactivated cylinders. If all enabling conditions are met and maintained for cylinder deactivation operation, the ECM calibrations will limit cylinder deactivation to a cycle time of 10 minutes in V4 mode, and then return to V8 mode for 1 minute. Switching between V8 and V4 mode is accomplished in less than 250 milliseconds, making the transitions seamless and transparent to the vehicle operator. The 250 milliseconds includes the time for the ECM to sequence the transitions, the response time for the VLOM solenoids to energize, and the time for the valve lifters to deactivate, all within 2 revolutions of the engine crankshaft. | Low oil pressure Restricted oil passage Engine mechanical condition Faulty Cylinder Deactivation Solenoid Cylinder Deactivation Solenoid harness is open or shorted Cylinder Deactivation Solenoid circuit poor electrical connection
P3420 | Cylinder 3 Deactivation/lntake Valve Control Circuit High | To provide maximum fuel economy under light load driving conditions, the Engine Control Module (ECM) will command the cylinder deactivation system ON to deactivate engine cylinders 1 and 7 on the left bank, and cylinders 4 and 6 on the right bank, switching to a V4 mode. The engine will operate on 8 cylinders, or V8 mode, during engine starting, engine idling, and medium to heavy throttle applications. When commanded ON, the ECM will determine what cylinder is firing, and begin deactivation on the next closest deactivated cylinder in firing order sequence. The Gen IV engine has a firing order of 1-8-7-2-6-5-4-3. If cylinder number 1 is on its combustion event when cylinder deactivation is commanded ON, the next cylinder in the firing order sequence that can be deactivated is cylinder number 7. If cylinder number 5 is on its combustion event when cylinder deactivation is commanded ON, then the next cylinder in the firing order sequence that can be deactivated is cylinder number 4. Cylinder deactivation is accomplished by not allowing the intake and exhaust valves to open on the selected cylinders by using special valve lifters. The deactivation lifters contain spring loaded locking pins that connect the internal pin housing of the lifter to the outer housing. The pin housing contains the lifter plunger and pushrod seat which interfaces with the pushrod. The outer housing contacts the camshaft lobe through a roller. During V8 mode, the locking pins are pushed outward by spring force, locking the pin housing and outer housing together causing the lifter to function as a normal lifter. When V4 mode is commanded ON, the locking pins are pushed inward with engine oil pressure directed from the valve lifter oil manifold (VLOM) assembly solenoids. When the lifter pin housing is unlocked from the outer housing, the internal pin housing will remain stationary, while the outer housing will move with the profile of the camshaft lobe, which results in the valve remaining closed. One VLOM solenoid controls both the intake and exhaust valves for each deactivating cylinder. There are 2 distinct oil passages going to each cylinder deactivation lifter bore, one for the hydraulic lash-adjusting feature of the lifter, and one for controlling the locking pins used for cylinder deactivation. Although both intake and exhaust valve lifters are controlled by the same solenoid in the VLOM, the intake and exhaust valves do not become deactivated at the same time. Cylinder deactivation is timed so that the cylinder is on an intake event. During an intake event, the intake cam lobe is pushing the valve lifter upwards to open the intake valve against the force of the valve spring. The force exerted by the valve spring is acting on the side of the lifter locking pins, preventing them from moving until the intake valve has closed. When the intake valve lifter reaches the base circle of the camshaft lobe, the valve spring force is reduced, allowing the locking pins to move, deactivating the intake valve. However, when cylinder deactivation is commanded ON, the exhaust valve for the deactivated cylinder is in the closed position, allowing the locking pins on the valve lifter to move immediately, and deactivate the exhaust valve. By deactivating the exhaust valve first, this allows the capture of a burnt air/fuel charge or exhaust gas charge in the combustion chamber. The capture of exhaust gases in the combustion chamber will contribute to a reduction in oil consumption, noise and vibration levels, and exhaust emissions when operating in V4 mode. During the transition from V8 to V4 mode, the fuel injectors will be turned OFF on the deactivated cylinders. The ignition system secondary voltage or spark is still present across the spark plug electrodes on the deactivated cylinders. If all enabling conditions are met and maintained for cylinder deactivation operation, the ECM calibrations will limit cylinder deactivation to a cycle time of 10 minutes in V4 mode, and then return to V8 mode for 1 minute. Switching between V8 and V4 mode is accomplished in less than 250 milliseconds, making the transitions seamless and transparent to the vehicle operator. The 250 milliseconds includes the time for the ECM to sequence the transitions, the response time for the VLOM solenoids to energize, and the time for the valve lifters to deactivate, all within 2 revolutions of the engine crankshaft. | Low oil pressure Restricted oil passage Engine mechanical condition Faulty Cylinder Deactivation Solenoid Cylinder Deactivation Solenoid harness is open or shorted Cylinder Deactivation Solenoid circuit poor electrical connection
P3421 | Cylinder 3 Exhaust Valve Control Circuit/Open | To provide maximum fuel economy under light load driving conditions, the Engine Control Module (ECM) will command the cylinder deactivation system ON to deactivate engine cylinders 1 and 7 on the left bank, and cylinders 4 and 6 on the right bank, switching to a V4 mode. The engine will operate on 8 cylinders, or V8 mode, during engine starting, engine idling, and medium to heavy throttle applications. When commanded ON, the ECM will determine what cylinder is firing, and begin deactivation on the next closest deactivated cylinder in firing order sequence. The Gen IV engine has a firing order of 1-8-7-2-6-5-4-3. If cylinder number 1 is on its combustion event when cylinder deactivation is commanded ON, the next cylinder in the firing order sequence that can be deactivated is cylinder number 7. If cylinder number 5 is on its combustion event when cylinder deactivation is commanded ON, then the next cylinder in the firing order sequence that can be deactivated is cylinder number 4. Cylinder deactivation is accomplished by not allowing the intake and exhaust valves to open on the selected cylinders by using special valve lifters. The deactivation lifters contain spring loaded locking pins that connect the internal pin housing of the lifter to the outer housing. The pin housing contains the lifter plunger and pushrod seat which interfaces with the pushrod. The outer housing contacts the camshaft lobe through a roller. During V8 mode, the locking pins are pushed outward by spring force, locking the pin housing and outer housing together causing the lifter to function as a normal lifter. When V4 mode is commanded ON, the locking pins are pushed inward with engine oil pressure directed from the valve lifter oil manifold (VLOM) assembly solenoids. When the lifter pin housing is unlocked from the outer housing, the internal pin housing will remain stationary, while the outer housing will move with the profile of the camshaft lobe, which results in the valve remaining closed. One VLOM solenoid controls both the intake and exhaust valves for each deactivating cylinder. There are 2 distinct oil passages going to each cylinder deactivation lifter bore, one for the hydraulic lash-adjusting feature of the lifter, and one for controlling the locking pins used for cylinder deactivation. Although both intake and exhaust valve lifters are controlled by the same solenoid in the VLOM, the intake and exhaust valves do not become deactivated at the same time. Cylinder deactivation is timed so that the cylinder is on an intake event. During an intake event, the intake cam lobe is pushing the valve lifter upwards to open the intake valve against the force of the valve spring. The force exerted by the valve spring is acting on the side of the lifter locking pins, preventing them from moving until the intake valve has closed. When the intake valve lifter reaches the base circle of the camshaft lobe, the valve spring force is reduced, allowing the locking pins to move, deactivating the intake valve. However, when cylinder deactivation is commanded ON, the exhaust valve for the deactivated cylinder is in the closed position, allowing the locking pins on the valve lifter to move immediately, and deactivate the exhaust valve. By deactivating the exhaust valve first, this allows the capture of a burnt air/fuel charge or exhaust gas charge in the combustion chamber. The capture of exhaust gases in the combustion chamber will contribute to a reduction in oil consumption, noise and vibration levels, and exhaust emissions when operating in V4 mode. During the transition from V8 to V4 mode, the fuel injectors will be turned OFF on the deactivated cylinders. The ignition system secondary voltage or spark is still present across the spark plug electrodes on the deactivated cylinders. If all enabling conditions are met and maintained for cylinder deactivation operation, the ECM calibrations will limit cylinder deactivation to a cycle time of 10 minutes in V4 mode, and then return to V8 mode for 1 minute. Switching between V8 and V4 mode is accomplished in less than 250 milliseconds, making the transitions seamless and transparent to the vehicle operator. The 250 milliseconds includes the time for the ECM to sequence the transitions, the response time for the VLOM solenoids to energize, and the time for the valve lifters to deactivate, all within 2 revolutions of the engine crankshaft. | Low oil pressure Restricted oil passage Engine mechanical condition Faulty Cylinder Deactivation Solenoid Cylinder Deactivation Solenoid harness is open or shorted Cylinder Deactivation Solenoid circuit poor electrical connection
P3422 | Cylinder 3 Exhaust Valve Control Performance | To provide maximum fuel economy under light load driving conditions, the Engine Control Module (ECM) will command the cylinder deactivation system ON to deactivate engine cylinders 1 and 7 on the left bank, and cylinders 4 and 6 on the right bank, switching to a V4 mode. The engine will operate on 8 cylinders, or V8 mode, during engine starting, engine idling, and medium to heavy throttle applications. When commanded ON, the ECM will determine what cylinder is firing, and begin deactivation on the next closest deactivated cylinder in firing order sequence. The Gen IV engine has a firing order of 1-8-7-2-6-5-4-3. If cylinder number 1 is on its combustion event when cylinder deactivation is commanded ON, the next cylinder in the firing order sequence that can be deactivated is cylinder number 7. If cylinder number 5 is on its combustion event when cylinder deactivation is commanded ON, then the next cylinder in the firing order sequence that can be deactivated is cylinder number 4. Cylinder deactivation is accomplished by not allowing the intake and exhaust valves to open on the selected cylinders by using special valve lifters. The deactivation lifters contain spring loaded locking pins that connect the internal pin housing of the lifter to the outer housing. The pin housing contains the lifter plunger and pushrod seat which interfaces with the pushrod. The outer housing contacts the camshaft lobe through a roller. During V8 mode, the locking pins are pushed outward by spring force, locking the pin housing and outer housing together causing the lifter to function as a normal lifter. When V4 mode is commanded ON, the locking pins are pushed inward with engine oil pressure directed from the valve lifter oil manifold (VLOM) assembly solenoids. When the lifter pin housing is unlocked from the outer housing, the internal pin housing will remain stationary, while the outer housing will move with the profile of the camshaft lobe, which results in the valve remaining closed. One VLOM solenoid controls both the intake and exhaust valves for each deactivating cylinder. There are 2 distinct oil passages going to each cylinder deactivation lifter bore, one for the hydraulic lash-adjusting feature of the lifter, and one for controlling the locking pins used for cylinder deactivation. Although both intake and exhaust valve lifters are controlled by the same solenoid in the VLOM, the intake and exhaust valves do not become deactivated at the same time. Cylinder deactivation is timed so that the cylinder is on an intake event. During an intake event, the intake cam lobe is pushing the valve lifter upwards to open the intake valve against the force of the valve spring. The force exerted by the valve spring is acting on the side of the lifter locking pins, preventing them from moving until the intake valve has closed. When the intake valve lifter reaches the base circle of the camshaft lobe, the valve spring force is reduced, allowing the locking pins to move, deactivating the intake valve. However, when cylinder deactivation is commanded ON, the exhaust valve for the deactivated cylinder is in the closed position, allowing the locking pins on the valve lifter to move immediately, and deactivate the exhaust valve. By deactivating the exhaust valve first, this allows the capture of a burnt air/fuel charge or exhaust gas charge in the combustion chamber. The capture of exhaust gases in the combustion chamber will contribute to a reduction in oil consumption, noise and vibration levels, and exhaust emissions when operating in V4 mode. During the transition from V8 to V4 mode, the fuel injectors will be turned OFF on the deactivated cylinders. The ignition system secondary voltage or spark is still present across the spark plug electrodes on the deactivated cylinders. If all enabling conditions are met and maintained for cylinder deactivation operation, the ECM calibrations will limit cylinder deactivation to a cycle time of 10 minutes in V4 mode, and then return to V8 mode for 1 minute. Switching between V8 and V4 mode is accomplished in less than 250 milliseconds, making the transitions seamless and transparent to the vehicle operator. The 250 milliseconds includes the time for the ECM to sequence the transitions, the response time for the VLOM solenoids to energize, and the time for the valve lifters to deactivate, all within 2 revolutions of the engine crankshaft. | Low oil pressure Restricted oil passage Engine mechanical condition Faulty Cylinder Deactivation Solenoid Cylinder Deactivation Solenoid harness is open or shorted Cylinder Deactivation Solenoid circuit poor electrical connection
P3423 | Cylinder 3 Exhaust Valve Control Circuit Low | To provide maximum fuel economy under light load driving conditions, the Engine Control Module (ECM) will command the cylinder deactivation system ON to deactivate engine cylinders 1 and 7 on the left bank, and cylinders 4 and 6 on the right bank, switching to a V4 mode. The engine will operate on 8 cylinders, or V8 mode, during engine starting, engine idling, and medium to heavy throttle applications. When commanded ON, the ECM will determine what cylinder is firing, and begin deactivation on the next closest deactivated cylinder in firing order sequence. The Gen IV engine has a firing order of 1-8-7-2-6-5-4-3. If cylinder number 1 is on its combustion event when cylinder deactivation is commanded ON, the next cylinder in the firing order sequence that can be deactivated is cylinder number 7. If cylinder number 5 is on its combustion event when cylinder deactivation is commanded ON, then the next cylinder in the firing order sequence that can be deactivated is cylinder number 4. Cylinder deactivation is accomplished by not allowing the intake and exhaust valves to open on the selected cylinders by using special valve lifters. The deactivation lifters contain spring loaded locking pins that connect the internal pin housing of the lifter to the outer housing. The pin housing contains the lifter plunger and pushrod seat which interfaces with the pushrod. The outer housing contacts the camshaft lobe through a roller. During V8 mode, the locking pins are pushed outward by spring force, locking the pin housing and outer housing together causing the lifter to function as a normal lifter. When V4 mode is commanded ON, the locking pins are pushed inward with engine oil pressure directed from the valve lifter oil manifold (VLOM) assembly solenoids. When the lifter pin housing is unlocked from the outer housing, the internal pin housing will remain stationary, while the outer housing will move with the profile of the camshaft lobe, which results in the valve remaining closed. One VLOM solenoid controls both the intake and exhaust valves for each deactivating cylinder. There are 2 distinct oil passages going to each cylinder deactivation lifter bore, one for the hydraulic lash-adjusting feature of the lifter, and one for controlling the locking pins used for cylinder deactivation. Although both intake and exhaust valve lifters are controlled by the same solenoid in the VLOM, the intake and exhaust valves do not become deactivated at the same time. Cylinder deactivation is timed so that the cylinder is on an intake event. During an intake event, the intake cam lobe is pushing the valve lifter upwards to open the intake valve against the force of the valve spring. The force exerted by the valve spring is acting on the side of the lifter locking pins, preventing them from moving until the intake valve has closed. When the intake valve lifter reaches the base circle of the camshaft lobe, the valve spring force is reduced, allowing the locking pins to move, deactivating the intake valve. However, when cylinder deactivation is commanded ON, the exhaust valve for the deactivated cylinder is in the closed position, allowing the locking pins on the valve lifter to move immediately, and deactivate the exhaust valve. By deactivating the exhaust valve first, this allows the capture of a burnt air/fuel charge or exhaust gas charge in the combustion chamber. The capture of exhaust gases in the combustion chamber will contribute to a reduction in oil consumption, noise and vibration levels, and exhaust emissions when operating in V4 mode. During the transition from V8 to V4 mode, the fuel injectors will be turned OFF on the deactivated cylinders. The ignition system secondary voltage or spark is still present across the spark plug electrodes on the deactivated cylinders. If all enabling conditions are met and maintained for cylinder deactivation operation, the ECM calibrations will limit cylinder deactivation to a cycle time of 10 minutes in V4 mode, and then return to V8 mode for 1 minute. Switching between V8 and V4 mode is accomplished in less than 250 milliseconds, making the transitions seamless and transparent to the vehicle operator. The 250 milliseconds includes the time for the ECM to sequence the transitions, the response time for the VLOM solenoids to energize, and the time for the valve lifters to deactivate, all within 2 revolutions of the engine crankshaft. | Low oil pressure Restricted oil passage Engine mechanical condition Faulty Cylinder Deactivation Solenoid Cylinder Deactivation Solenoid harness is open or shorted Cylinder Deactivation Solenoid circuit poor electrical connection
P3424 | Cylinder 3 Exhaust Valve Control Circuit High | To provide maximum fuel economy under light load driving conditions, the Engine Control Module (ECM) will command the cylinder deactivation system ON to deactivate engine cylinders 1 and 7 on the left bank, and cylinders 4 and 6 on the right bank, switching to a V4 mode. The engine will operate on 8 cylinders, or V8 mode, during engine starting, engine idling, and medium to heavy throttle applications. When commanded ON, the ECM will determine what cylinder is firing, and begin deactivation on the next closest deactivated cylinder in firing order sequence. The Gen IV engine has a firing order of 1-8-7-2-6-5-4-3. If cylinder number 1 is on its combustion event when cylinder deactivation is commanded ON, the next cylinder in the firing order sequence that can be deactivated is cylinder number 7. If cylinder number 5 is on its combustion event when cylinder deactivation is commanded ON, then the next cylinder in the firing order sequence that can be deactivated is cylinder number 4. Cylinder deactivation is accomplished by not allowing the intake and exhaust valves to open on the selected cylinders by using special valve lifters. The deactivation lifters contain spring loaded locking pins that connect the internal pin housing of the lifter to the outer housing. The pin housing contains the lifter plunger and pushrod seat which interfaces with the pushrod. The outer housing contacts the camshaft lobe through a roller. During V8 mode, the locking pins are pushed outward by spring force, locking the pin housing and outer housing together causing the lifter to function as a normal lifter. When V4 mode is commanded ON, the locking pins are pushed inward with engine oil pressure directed from the valve lifter oil manifold (VLOM) assembly solenoids. When the lifter pin housing is unlocked from the outer housing, the internal pin housing will remain stationary, while the outer housing will move with the profile of the camshaft lobe, which results in the valve remaining closed. One VLOM solenoid controls both the intake and exhaust valves for each deactivating cylinder. There are 2 distinct oil passages going to each cylinder deactivation lifter bore, one for the hydraulic lash-adjusting feature of the lifter, and one for controlling the locking pins used for cylinder deactivation. Although both intake and exhaust valve lifters are controlled by the same solenoid in the VLOM, the intake and exhaust valves do not become deactivated at the same time. Cylinder deactivation is timed so that the cylinder is on an intake event. During an intake event, the intake cam lobe is pushing the valve lifter upwards to open the intake valve against the force of the valve spring. The force exerted by the valve spring is acting on the side of the lifter locking pins, preventing them from moving until the intake valve has closed. When the intake valve lifter reaches the base circle of the camshaft lobe, the valve spring force is reduced, allowing the locking pins to move, deactivating the intake valve. However, when cylinder deactivation is commanded ON, the exhaust valve for the deactivated cylinder is in the closed position, allowing the locking pins on the valve lifter to move immediately, and deactivate the exhaust valve. By deactivating the exhaust valve first, this allows the capture of a burnt air/fuel charge or exhaust gas charge in the combustion chamber. The capture of exhaust gases in the combustion chamber will contribute to a reduction in oil consumption, noise and vibration levels, and exhaust emissions when operating in V4 mode. During the transition from V8 to V4 mode, the fuel injectors will be turned OFF on the deactivated cylinders. The ignition system secondary voltage or spark is still present across the spark plug electrodes on the deactivated cylinders. If all enabling conditions are met and maintained for cylinder deactivation operation, the ECM calibrations will limit cylinder deactivation to a cycle time of 10 minutes in V4 mode, and then return to V8 mode for 1 minute. Switching between V8 and V4 mode is accomplished in less than 250 milliseconds, making the transitions seamless and transparent to the vehicle operator. The 250 milliseconds includes the time for the ECM to sequence the transitions, the response time for the VLOM solenoids to energize, and the time for the valve lifters to deactivate, all within 2 revolutions of the engine crankshaft. | Low oil pressure Restricted oil passage Engine mechanical condition Faulty Cylinder Deactivation Solenoid Cylinder Deactivation Solenoid harness is open or shorted Cylinder Deactivation Solenoid circuit poor electrical connection
P3425 | Cylinder 4 Deactivation/lntake Valve Control Circuit/Open | To provide maximum fuel economy under light load driving conditions, the Engine Control Module (ECM) will command the cylinder deactivation system ON to deactivate engine cylinders 1 and 7 on the left bank, and cylinders 4 and 6 on the right bank, switching to a V4 mode. The engine will operate on 8 cylinders, or V8 mode, during engine starting, engine idling, and medium to heavy throttle applications. When commanded ON, the ECM will determine what cylinder is firing, and begin deactivation on the next closest deactivated cylinder in firing order sequence. The Gen IV engine has a firing order of 1-8-7-2-6-5-4-3. If cylinder number 1 is on its combustion event when cylinder deactivation is commanded ON, the next cylinder in the firing order sequence that can be deactivated is cylinder number 7. If cylinder number 5 is on its combustion event when cylinder deactivation is commanded ON, then the next cylinder in the firing order sequence that can be deactivated is cylinder number 4. Cylinder deactivation is accomplished by not allowing the intake and exhaust valves to open on the selected cylinders by using special valve lifters. The deactivation lifters contain spring loaded locking pins that connect the internal pin housing of the lifter to the outer housing. The pin housing contains the lifter plunger and pushrod seat which interfaces with the pushrod. The outer housing contacts the camshaft lobe through a roller. During V8 mode, the locking pins are pushed outward by spring force, locking the pin housing and outer housing together causing the lifter to function as a normal lifter. When V4 mode is commanded ON, the locking pins are pushed inward with engine oil pressure directed from the valve lifter oil manifold (VLOM) assembly solenoids. When the lifter pin housing is unlocked from the outer housing, the internal pin housing will remain stationary, while the outer housing will move with the profile of the camshaft lobe, which results in the valve remaining closed. One VLOM solenoid controls both the intake and exhaust valves for each deactivating cylinder. There are 2 distinct oil passages going to each cylinder deactivation lifter bore, one for the hydraulic lash-adjusting feature of the lifter, and one for controlling the locking pins used for cylinder deactivation. Although both intake and exhaust valve lifters are controlled by the same solenoid in the VLOM, the intake and exhaust valves do not become deactivated at the same time. Cylinder deactivation is timed so that the cylinder is on an intake event. During an intake event, the intake cam lobe is pushing the valve lifter upwards to open the intake valve against the force of the valve spring. The force exerted by the valve spring is acting on the side of the lifter locking pins, preventing them from moving until the intake valve has closed. When the intake valve lifter reaches the base circle of the camshaft lobe, the valve spring force is reduced, allowing the locking pins to move, deactivating the intake valve. However, when cylinder deactivation is commanded ON, the exhaust valve for the deactivated cylinder is in the closed position, allowing the locking pins on the valve lifter to move immediately, and deactivate the exhaust valve. By deactivating the exhaust valve first, this allows the capture of a burnt air/fuel charge or exhaust gas charge in the combustion chamber. The capture of exhaust gases in the combustion chamber will contribute to a reduction in oil consumption, noise and vibration levels, and exhaust emissions when operating in V4 mode. During the transition from V8 to V4 mode, the fuel injectors will be turned OFF on the deactivated cylinders. The ignition system secondary voltage or spark is still present across the spark plug electrodes on the deactivated cylinders. If all enabling conditions are met and maintained for cylinder deactivation operation, the ECM calibrations will limit cylinder deactivation to a cycle time of 10 minutes in V4 mode, and then return to V8 mode for 1 minute. Switching between V8 and V4 mode is accomplished in less than 250 milliseconds, making the transitions seamless and transparent to the vehicle operator. The 250 milliseconds includes the time for the ECM to sequence the transitions, the response time for the VLOM solenoids to energize, and the time for the valve lifters to deactivate, all within 2 revolutions of the engine crankshaft. | Low oil pressure Restricted oil passage Engine mechanical condition Faulty Cylinder Deactivation Solenoid Cylinder Deactivation Solenoid harness is open or shorted Cylinder Deactivation Solenoid circuit poor electrical connection
P3426 | Cylinder 4 Deactivation/lntake Valve Control Performance | To provide maximum fuel economy under light load driving conditions, the Engine Control Module (ECM) will command the cylinder deactivation system ON to deactivate engine cylinders 1 and 7 on the left bank, and cylinders 4 and 6 on the right bank, switching to a V4 mode. The engine will operate on 8 cylinders, or V8 mode, during engine starting, engine idling, and medium to heavy throttle applications. When commanded ON, the ECM will determine what cylinder is firing, and begin deactivation on the next closest deactivated cylinder in firing order sequence. The Gen IV engine has a firing order of 1-8-7-2-6-5-4-3. If cylinder number 1 is on its combustion event when cylinder deactivation is commanded ON, the next cylinder in the firing order sequence that can be deactivated is cylinder number 7. If cylinder number 5 is on its combustion event when cylinder deactivation is commanded ON, then the next cylinder in the firing order sequence that can be deactivated is cylinder number 4. Cylinder deactivation is accomplished by not allowing the intake and exhaust valves to open on the selected cylinders by using special valve lifters. The deactivation lifters contain spring loaded locking pins that connect the internal pin housing of the lifter to the outer housing. The pin housing contains the lifter plunger and pushrod seat which interfaces with the pushrod. The outer housing contacts the camshaft lobe through a roller. During V8 mode, the locking pins are pushed outward by spring force, locking the pin housing and outer housing together causing the lifter to function as a normal lifter. When V4 mode is commanded ON, the locking pins are pushed inward with engine oil pressure directed from the valve lifter oil manifold (VLOM) assembly solenoids. When the lifter pin housing is unlocked from the outer housing, the internal pin housing will remain stationary, while the outer housing will move with the profile of the camshaft lobe, which results in the valve remaining closed. One VLOM solenoid controls both the intake and exhaust valves for each deactivating cylinder. There are 2 distinct oil passages going to each cylinder deactivation lifter bore, one for the hydraulic lash-adjusting feature of the lifter, and one for controlling the locking pins used for cylinder deactivation. Although both intake and exhaust valve lifters are controlled by the same solenoid in the VLOM, the intake and exhaust valves do not become deactivated at the same time. Cylinder deactivation is timed so that the cylinder is on an intake event. During an intake event, the intake cam lobe is pushing the valve lifter upwards to open the intake valve against the force of the valve spring. The force exerted by the valve spring is acting on the side of the lifter locking pins, preventing them from moving until the intake valve has closed. When the intake valve lifter reaches the base circle of the camshaft lobe, the valve spring force is reduced, allowing the locking pins to move, deactivating the intake valve. However, when cylinder deactivation is commanded ON, the exhaust valve for the deactivated cylinder is in the closed position, allowing the locking pins on the valve lifter to move immediately, and deactivate the exhaust valve. By deactivating the exhaust valve first, this allows the capture of a burnt air/fuel charge or exhaust gas charge in the combustion chamber. The capture of exhaust gases in the combustion chamber will contribute to a reduction in oil consumption, noise and vibration levels, and exhaust emissions when operating in V4 mode. During the transition from V8 to V4 mode, the fuel injectors will be turned OFF on the deactivated cylinders. The ignition system secondary voltage or spark is still present across the spark plug electrodes on the deactivated cylinders. If all enabling conditions are met and maintained for cylinder deactivation operation, the ECM calibrations will limit cylinder deactivation to a cycle time of 10 minutes in V4 mode, and then return to V8 mode for 1 minute. Switching between V8 and V4 mode is accomplished in less than 250 milliseconds, making the transitions seamless and transparent to the vehicle operator. The 250 milliseconds includes the time for the ECM to sequence the transitions, the response time for the VLOM solenoids to energize, and the time for the valve lifters to deactivate, all within 2 revolutions of the engine crankshaft. | Low oil pressure Restricted oil passage Engine mechanical condition Faulty Cylinder Deactivation Solenoid Cylinder Deactivation Solenoid harness is open or shorted Cylinder Deactivation Solenoid circuit poor electrical connection
P3427 | Cylinder 4 Deactivation/lntake Valve Control Circuit Low | To provide maximum fuel economy under light load driving conditions, the Engine Control Module (ECM) will command the cylinder deactivation system ON to deactivate engine cylinders 1 and 7 on the left bank, and cylinders 4 and 6 on the right bank, switching to a V4 mode. The engine will operate on 8 cylinders, or V8 mode, during engine starting, engine idling, and medium to heavy throttle applications. When commanded ON, the ECM will determine what cylinder is firing, and begin deactivation on the next closest deactivated cylinder in firing order sequence. The Gen IV engine has a firing order of 1-8-7-2-6-5-4-3. If cylinder number 1 is on its combustion event when cylinder deactivation is commanded ON, the next cylinder in the firing order sequence that can be deactivated is cylinder number 7. If cylinder number 5 is on its combustion event when cylinder deactivation is commanded ON, then the next cylinder in the firing order sequence that can be deactivated is cylinder number 4. Cylinder deactivation is accomplished by not allowing the intake and exhaust valves to open on the selected cylinders by using special valve lifters. The deactivation lifters contain spring loaded locking pins that connect the internal pin housing of the lifter to the outer housing. The pin housing contains the lifter plunger and pushrod seat which interfaces with the pushrod. The outer housing contacts the camshaft lobe through a roller. During V8 mode, the locking pins are pushed outward by spring force, locking the pin housing and outer housing together causing the lifter to function as a normal lifter. When V4 mode is commanded ON, the locking pins are pushed inward with engine oil pressure directed from the valve lifter oil manifold (VLOM) assembly solenoids. When the lifter pin housing is unlocked from the outer housing, the internal pin housing will remain stationary, while the outer housing will move with the profile of the camshaft lobe, which results in the valve remaining closed. One VLOM solenoid controls both the intake and exhaust valves for each deactivating cylinder. There are 2 distinct oil passages going to each cylinder deactivation lifter bore, one for the hydraulic lash-adjusting feature of the lifter, and one for controlling the locking pins used for cylinder deactivation. Although both intake and exhaust valve lifters are controlled by the same solenoid in the VLOM, the intake and exhaust valves do not become deactivated at the same time. Cylinder deactivation is timed so that the cylinder is on an intake event. During an intake event, the intake cam lobe is pushing the valve lifter upwards to open the intake valve against the force of the valve spring. The force exerted by the valve spring is acting on the side of the lifter locking pins, preventing them from moving until the intake valve has closed. When the intake valve lifter reaches the base circle of the camshaft lobe, the valve spring force is reduced, allowing the locking pins to move, deactivating the intake valve. However, when cylinder deactivation is commanded ON, the exhaust valve for the deactivated cylinder is in the closed position, allowing the locking pins on the valve lifter to move immediately, and deactivate the exhaust valve. By deactivating the exhaust valve first, this allows the capture of a burnt air/fuel charge or exhaust gas charge in the combustion chamber. The capture of exhaust gases in the combustion chamber will contribute to a reduction in oil consumption, noise and vibration levels, and exhaust emissions when operating in V4 mode. During the transition from V8 to V4 mode, the fuel injectors will be turned OFF on the deactivated cylinders. The ignition system secondary voltage or spark is still present across the spark plug electrodes on the deactivated cylinders. If all enabling conditions are met and maintained for cylinder deactivation operation, the ECM calibrations will limit cylinder deactivation to a cycle time of 10 minutes in V4 mode, and then return to V8 mode for 1 minute. Switching between V8 and V4 mode is accomplished in less than 250 milliseconds, making the transitions seamless and transparent to the vehicle operator. The 250 milliseconds includes the time for the ECM to sequence the transitions, the response time for the VLOM solenoids to energize, and the time for the valve lifters to deactivate, all within 2 revolutions of the engine crankshaft. | Low oil pressure Restricted oil passage Engine mechanical condition Faulty Cylinder Deactivation Solenoid Cylinder Deactivation Solenoid harness is open or shorted Cylinder Deactivation Solenoid circuit poor electrical connection
P3428 | Cylinder 4 Deactivation/lntake Valve Control Circuit High | To provide maximum fuel economy under light load driving conditions, the Engine Control Module (ECM) will command the cylinder deactivation system ON to deactivate engine cylinders 1 and 7 on the left bank, and cylinders 4 and 6 on the right bank, switching to a V4 mode. The engine will operate on 8 cylinders, or V8 mode, during engine starting, engine idling, and medium to heavy throttle applications. When commanded ON, the ECM will determine what cylinder is firing, and begin deactivation on the next closest deactivated cylinder in firing order sequence. The Gen IV engine has a firing order of 1-8-7-2-6-5-4-3. If cylinder number 1 is on its combustion event when cylinder deactivation is commanded ON, the next cylinder in the firing order sequence that can be deactivated is cylinder number 7. If cylinder number 5 is on its combustion event when cylinder deactivation is commanded ON, then the next cylinder in the firing order sequence that can be deactivated is cylinder number 4. Cylinder deactivation is accomplished by not allowing the intake and exhaust valves to open on the selected cylinders by using special valve lifters. The deactivation lifters contain spring loaded locking pins that connect the internal pin housing of the lifter to the outer housing. The pin housing contains the lifter plunger and pushrod seat which interfaces with the pushrod. The outer housing contacts the camshaft lobe through a roller. During V8 mode, the locking pins are pushed outward by spring force, locking the pin housing and outer housing together causing the lifter to function as a normal lifter. When V4 mode is commanded ON, the locking pins are pushed inward with engine oil pressure directed from the valve lifter oil manifold (VLOM) assembly solenoids. When the lifter pin housing is unlocked from the outer housing, the internal pin housing will remain stationary, while the outer housing will move with the profile of the camshaft lobe, which results in the valve remaining closed. One VLOM solenoid controls both the intake and exhaust valves for each deactivating cylinder. There are 2 distinct oil passages going to each cylinder deactivation lifter bore, one for the hydraulic lash-adjusting feature of the lifter, and one for controlling the locking pins used for cylinder deactivation. Although both intake and exhaust valve lifters are controlled by the same solenoid in the VLOM, the intake and exhaust valves do not become deactivated at the same time. Cylinder deactivation is timed so that the cylinder is on an intake event. During an intake event, the intake cam lobe is pushing the valve lifter upwards to open the intake valve against the force of the valve spring. The force exerted by the valve spring is acting on the side of the lifter locking pins, preventing them from moving until the intake valve has closed. When the intake valve lifter reaches the base circle of the camshaft lobe, the valve spring force is reduced, allowing the locking pins to move, deactivating the intake valve. However, when cylinder deactivation is commanded ON, the exhaust valve for the deactivated cylinder is in the closed position, allowing the locking pins on the valve lifter to move immediately, and deactivate the exhaust valve. By deactivating the exhaust valve first, this allows the capture of a burnt air/fuel charge or exhaust gas charge in the combustion chamber. The capture of exhaust gases in the combustion chamber will contribute to a reduction in oil consumption, noise and vibration levels, and exhaust emissions when operating in V4 mode. During the transition from V8 to V4 mode, the fuel injectors will be turned OFF on the deactivated cylinders. The ignition system secondary voltage or spark is still present across the spark plug electrodes on the deactivated cylinders. If all enabling conditions are met and maintained for cylinder deactivation operation, the ECM calibrations will limit cylinder deactivation to a cycle time of 10 minutes in V4 mode, and then return to V8 mode for 1 minute. Switching between V8 and V4 mode is accomplished in less than 250 milliseconds, making the transitions seamless and transparent to the vehicle operator. The 250 milliseconds includes the time for the ECM to sequence the transitions, the response time for the VLOM solenoids to energize, and the time for the valve lifters to deactivate, all within 2 revolutions of the engine crankshaft. | Low oil pressure Restricted oil passage Engine mechanical condition Faulty Cylinder Deactivation Solenoid Cylinder Deactivation Solenoid harness is open or shorted Cylinder Deactivation Solenoid circuit poor electrical connection
P3429 | Cylinder 4 Exhaust Valve Control Circuit/Open | To provide maximum fuel economy under light load driving conditions, the Engine Control Module (ECM) will command the cylinder deactivation system ON to deactivate engine cylinders 1 and 7 on the left bank, and cylinders 4 and 6 on the right bank, switching to a V4 mode. The engine will operate on 8 cylinders, or V8 mode, during engine starting, engine idling, and medium to heavy throttle applications. When commanded ON, the ECM will determine what cylinder is firing, and begin deactivation on the next closest deactivated cylinder in firing order sequence. The Gen IV engine has a firing order of 1-8-7-2-6-5-4-3. If cylinder number 1 is on its combustion event when cylinder deactivation is commanded ON, the next cylinder in the firing order sequence that can be deactivated is cylinder number 7. If cylinder number 5 is on its combustion event when cylinder deactivation is commanded ON, then the next cylinder in the firing order sequence that can be deactivated is cylinder number 4. Cylinder deactivation is accomplished by not allowing the intake and exhaust valves to open on the selected cylinders by using special valve lifters. The deactivation lifters contain spring loaded locking pins that connect the internal pin housing of the lifter to the outer housing. The pin housing contains the lifter plunger and pushrod seat which interfaces with the pushrod. The outer housing contacts the camshaft lobe through a roller. During V8 mode, the locking pins are pushed outward by spring force, locking the pin housing and outer housing together causing the lifter to function as a normal lifter. When V4 mode is commanded ON, the locking pins are pushed inward with engine oil pressure directed from the valve lifter oil manifold (VLOM) assembly solenoids. When the lifter pin housing is unlocked from the outer housing, the internal pin housing will remain stationary, while the outer housing will move with the profile of the camshaft lobe, which results in the valve remaining closed. One VLOM solenoid controls both the intake and exhaust valves for each deactivating cylinder. There are 2 distinct oil passages going to each cylinder deactivation lifter bore, one for the hydraulic lash-adjusting feature of the lifter, and one for controlling the locking pins used for cylinder deactivation. Although both intake and exhaust valve lifters are controlled by the same solenoid in the VLOM, the intake and exhaust valves do not become deactivated at the same time. Cylinder deactivation is timed so that the cylinder is on an intake event. During an intake event, the intake cam lobe is pushing the valve lifter upwards to open the intake valve against the force of the valve spring. The force exerted by the valve spring is acting on the side of the lifter locking pins, preventing them from moving until the intake valve has closed. When the intake valve lifter reaches the base circle of the camshaft lobe, the valve spring force is reduced, allowing the locking pins to move, deactivating the intake valve. However, when cylinder deactivation is commanded ON, the exhaust valve for the deactivated cylinder is in the closed position, allowing the locking pins on the valve lifter to move immediately, and deactivate the exhaust valve. By deactivating the exhaust valve first, this allows the capture of a burnt air/fuel charge or exhaust gas charge in the combustion chamber. The capture of exhaust gases in the combustion chamber will contribute to a reduction in oil consumption, noise and vibration levels, and exhaust emissions when operating in V4 mode. During the transition from V8 to V4 mode, the fuel injectors will be turned OFF on the deactivated cylinders. The ignition system secondary voltage or spark is still present across the spark plug electrodes on the deactivated cylinders. If all enabling conditions are met and maintained for cylinder deactivation operation, the ECM calibrations will limit cylinder deactivation to a cycle time of 10 minutes in V4 mode, and then return to V8 mode for 1 minute. Switching between V8 and V4 mode is accomplished in less than 250 milliseconds, making the transitions seamless and transparent to the vehicle operator. The 250 milliseconds includes the time for the ECM to sequence the transitions, the response time for the VLOM solenoids to energize, and the time for the valve lifters to deactivate, all within 2 revolutions of the engine crankshaft. | Low oil pressure Restricted oil passage Engine mechanical condition Faulty Cylinder Deactivation Solenoid Cylinder Deactivation Solenoid harness is open or shorted Cylinder Deactivation Solenoid circuit poor electrical connection
P3430 | Cylinder 4 Exhaust Valve Control Performance | To provide maximum fuel economy under light load driving conditions, the Engine Control Module (ECM) will command the cylinder deactivation system ON to deactivate engine cylinders 1 and 7 on the left bank, and cylinders 4 and 6 on the right bank, switching to a V4 mode. The engine will operate on 8 cylinders, or V8 mode, during engine starting, engine idling, and medium to heavy throttle applications. When commanded ON, the ECM will determine what cylinder is firing, and begin deactivation on the next closest deactivated cylinder in firing order sequence. The Gen IV engine has a firing order of 1-8-7-2-6-5-4-3. If cylinder number 1 is on its combustion event when cylinder deactivation is commanded ON, the next cylinder in the firing order sequence that can be deactivated is cylinder number 7. If cylinder number 5 is on its combustion event when cylinder deactivation is commanded ON, then the next cylinder in the firing order sequence that can be deactivated is cylinder number 4. Cylinder deactivation is accomplished by not allowing the intake and exhaust valves to open on the selected cylinders by using special valve lifters. The deactivation lifters contain spring loaded locking pins that connect the internal pin housing of the lifter to the outer housing. The pin housing contains the lifter plunger and pushrod seat which interfaces with the pushrod. The outer housing contacts the camshaft lobe through a roller. During V8 mode, the locking pins are pushed outward by spring force, locking the pin housing and outer housing together causing the lifter to function as a normal lifter. When V4 mode is commanded ON, the locking pins are pushed inward with engine oil pressure directed from the valve lifter oil manifold (VLOM) assembly solenoids. When the lifter pin housing is unlocked from the outer housing, the internal pin housing will remain stationary, while the outer housing will move with the profile of the camshaft lobe, which results in the valve remaining closed. One VLOM solenoid controls both the intake and exhaust valves for each deactivating cylinder. There are 2 distinct oil passages going to each cylinder deactivation lifter bore, one for the hydraulic lash-adjusting feature of the lifter, and one for controlling the locking pins used for cylinder deactivation. Although both intake and exhaust valve lifters are controlled by the same solenoid in the VLOM, the intake and exhaust valves do not become deactivated at the same time. Cylinder deactivation is timed so that the cylinder is on an intake event. During an intake event, the intake cam lobe is pushing the valve lifter upwards to open the intake valve against the force of the valve spring. The force exerted by the valve spring is acting on the side of the lifter locking pins, preventing them from moving until the intake valve has closed. When the intake valve lifter reaches the base circle of the camshaft lobe, the valve spring force is reduced, allowing the locking pins to move, deactivating the intake valve. However, when cylinder deactivation is commanded ON, the exhaust valve for the deactivated cylinder is in the closed position, allowing the locking pins on the valve lifter to move immediately, and deactivate the exhaust valve. By deactivating the exhaust valve first, this allows the capture of a burnt air/fuel charge or exhaust gas charge in the combustion chamber. The capture of exhaust gases in the combustion chamber will contribute to a reduction in oil consumption, noise and vibration levels, and exhaust emissions when operating in V4 mode. During the transition from V8 to V4 mode, the fuel injectors will be turned OFF on the deactivated cylinders. The ignition system secondary voltage or spark is still present across the spark plug electrodes on the deactivated cylinders. If all enabling conditions are met and maintained for cylinder deactivation operation, the ECM calibrations will limit cylinder deactivation to a cycle time of 10 minutes in V4 mode, and then return to V8 mode for 1 minute. Switching between V8 and V4 mode is accomplished in less than 250 milliseconds, making the transitions seamless and transparent to the vehicle operator. The 250 milliseconds includes the time for the ECM to sequence the transitions, the response time for the VLOM solenoids to energize, and the time for the valve lifters to deactivate, all within 2 revolutions of the engine crankshaft. | Low oil pressure Restricted oil passage Engine mechanical condition Faulty Cylinder Deactivation Solenoid Cylinder Deactivation Solenoid harness is open or shorted Cylinder Deactivation Solenoid circuit poor electrical connection
P3431 | Cylinder 4 Exhaust Valve Control Circuit Low | To provide maximum fuel economy under light load driving conditions, the Engine Control Module (ECM) will command the cylinder deactivation system ON to deactivate engine cylinders 1 and 7 on the left bank, and cylinders 4 and 6 on the right bank, switching to a V4 mode. The engine will operate on 8 cylinders, or V8 mode, during engine starting, engine idling, and medium to heavy throttle applications. When commanded ON, the ECM will determine what cylinder is firing, and begin deactivation on the next closest deactivated cylinder in firing order sequence. The Gen IV engine has a firing order of 1-8-7-2-6-5-4-3. If cylinder number 1 is on its combustion event when cylinder deactivation is commanded ON, the next cylinder in the firing order sequence that can be deactivated is cylinder number 7. If cylinder number 5 is on its combustion event when cylinder deactivation is commanded ON, then the next cylinder in the firing order sequence that can be deactivated is cylinder number 4. Cylinder deactivation is accomplished by not allowing the intake and exhaust valves to open on the selected cylinders by using special valve lifters. The deactivation lifters contain spring loaded locking pins that connect the internal pin housing of the lifter to the outer housing. The pin housing contains the lifter plunger and pushrod seat which interfaces with the pushrod. The outer housing contacts the camshaft lobe through a roller. During V8 mode, the locking pins are pushed outward by spring force, locking the pin housing and outer housing together causing the lifter to function as a normal lifter. When V4 mode is commanded ON, the locking pins are pushed inward with engine oil pressure directed from the valve lifter oil manifold (VLOM) assembly solenoids. When the lifter pin housing is unlocked from the outer housing, the internal pin housing will remain stationary, while the outer housing will move with the profile of the camshaft lobe, which results in the valve remaining closed. One VLOM solenoid controls both the intake and exhaust valves for each deactivating cylinder. There are 2 distinct oil passages going to each cylinder deactivation lifter bore, one for the hydraulic lash-adjusting feature of the lifter, and one for controlling the locking pins used for cylinder deactivation. Although both intake and exhaust valve lifters are controlled by the same solenoid in the VLOM, the intake and exhaust valves do not become deactivated at the same time. Cylinder deactivation is timed so that the cylinder is on an intake event. During an intake event, the intake cam lobe is pushing the valve lifter upwards to open the intake valve against the force of the valve spring. The force exerted by the valve spring is acting on the side of the lifter locking pins, preventing them from moving until the intake valve has closed. When the intake valve lifter reaches the base circle of the camshaft lobe, the valve spring force is reduced, allowing the locking pins to move, deactivating the intake valve. However, when cylinder deactivation is commanded ON, the exhaust valve for the deactivated cylinder is in the closed position, allowing the locking pins on the valve lifter to move immediately, and deactivate the exhaust valve. By deactivating the exhaust valve first, this allows the capture of a burnt air/fuel charge or exhaust gas charge in the combustion chamber. The capture of exhaust gases in the combustion chamber will contribute to a reduction in oil consumption, noise and vibration levels, and exhaust emissions when operating in V4 mode. During the transition from V8 to V4 mode, the fuel injectors will be turned OFF on the deactivated cylinders. The ignition system secondary voltage or spark is still present across the spark plug electrodes on the deactivated cylinders. If all enabling conditions are met and maintained for cylinder deactivation operation, the ECM calibrations will limit cylinder deactivation to a cycle time of 10 minutes in V4 mode, and then return to V8 mode for 1 minute. Switching between V8 and V4 mode is accomplished in less than 250 milliseconds, making the transitions seamless and transparent to the vehicle operator. The 250 milliseconds includes the time for the ECM to sequence the transitions, the response time for the VLOM solenoids to energize, and the time for the valve lifters to deactivate, all within 2 revolutions of the engine crankshaft. | Low oil pressure Restricted oil passage Engine mechanical condition Faulty Cylinder Deactivation Solenoid Cylinder Deactivation Solenoid harness is open or shorted Cylinder Deactivation Solenoid circuit poor electrical connection
P3432 | Cylinder 4 Exhaust Valve Control Circuit High | To provide maximum fuel economy under light load driving conditions, the Engine Control Module (ECM) will command the cylinder deactivation system ON to deactivate engine cylinders 1 and 7 on the left bank, and cylinders 4 and 6 on the right bank, switching to a V4 mode. The engine will operate on 8 cylinders, or V8 mode, during engine starting, engine idling, and medium to heavy throttle applications. When commanded ON, the ECM will determine what cylinder is firing, and begin deactivation on the next closest deactivated cylinder in firing order sequence. The Gen IV engine has a firing order of 1-8-7-2-6-5-4-3. If cylinder number 1 is on its combustion event when cylinder deactivation is commanded ON, the next cylinder in the firing order sequence that can be deactivated is cylinder number 7. If cylinder number 5 is on its combustion event when cylinder deactivation is commanded ON, then the next cylinder in the firing order sequence that can be deactivated is cylinder number 4. Cylinder deactivation is accomplished by not allowing the intake and exhaust valves to open on the selected cylinders by using special valve lifters. The deactivation lifters contain spring loaded locking pins that connect the internal pin housing of the lifter to the outer housing. The pin housing contains the lifter plunger and pushrod seat which interfaces with the pushrod. The outer housing contacts the camshaft lobe through a roller. During V8 mode, the locking pins are pushed outward by spring force, locking the pin housing and outer housing together causing the lifter to function as a normal lifter. When V4 mode is commanded ON, the locking pins are pushed inward with engine oil pressure directed from the valve lifter oil manifold (VLOM) assembly solenoids. When the lifter pin housing is unlocked from the outer housing, the internal pin housing will remain stationary, while the outer housing will move with the profile of the camshaft lobe, which results in the valve remaining closed. One VLOM solenoid controls both the intake and exhaust valves for each deactivating cylinder. There are 2 distinct oil passages going to each cylinder deactivation lifter bore, one for the hydraulic lash-adjusting feature of the lifter, and one for controlling the locking pins used for cylinder deactivation. Although both intake and exhaust valve lifters are controlled by the same solenoid in the VLOM, the intake and exhaust valves do not become deactivated at the same time. Cylinder deactivation is timed so that the cylinder is on an intake event. During an intake event, the intake cam lobe is pushing the valve lifter upwards to open the intake valve against the force of the valve spring. The force exerted by the valve spring is acting on the side of the lifter locking pins, preventing them from moving until the intake valve has closed. When the intake valve lifter reaches the base circle of the camshaft lobe, the valve spring force is reduced, allowing the locking pins to move, deactivating the intake valve. However, when cylinder deactivation is commanded ON, the exhaust valve for the deactivated cylinder is in the closed position, allowing the locking pins on the valve lifter to move immediately, and deactivate the exhaust valve. By deactivating the exhaust valve first, this allows the capture of a burnt air/fuel charge or exhaust gas charge in the combustion chamber. The capture of exhaust gases in the combustion chamber will contribute to a reduction in oil consumption, noise and vibration levels, and exhaust emissions when operating in V4 mode. During the transition from V8 to V4 mode, the fuel injectors will be turned OFF on the deactivated cylinders. The ignition system secondary voltage or spark is still present across the spark plug electrodes on the deactivated cylinders. If all enabling conditions are met and maintained for cylinder deactivation operation, the ECM calibrations will limit cylinder deactivation to a cycle time of 10 minutes in V4 mode, and then return to V8 mode for 1 minute. Switching between V8 and V4 mode is accomplished in less than 250 milliseconds, making the transitions seamless and transparent to the vehicle operator. The 250 milliseconds includes the time for the ECM to sequence the transitions, the response time for the VLOM solenoids to energize, and the time for the valve lifters to deactivate, all within 2 revolutions of the engine crankshaft. | Low oil pressure Restricted oil passage Engine mechanical condition Faulty Cylinder Deactivation Solenoid Cylinder Deactivation Solenoid harness is open or shorted Cylinder Deactivation Solenoid circuit poor electrical connection
P3433 | Cylinder 5 Deactivation/lntake Valve Control Circuit/Open | To provide maximum fuel economy under light load driving conditions, the Engine Control Module (ECM) will command the cylinder deactivation system ON to deactivate engine cylinders 1 and 7 on the left bank, and cylinders 4 and 6 on the right bank, switching to a V4 mode. The engine will operate on 8 cylinders, or V8 mode, during engine starting, engine idling, and medium to heavy throttle applications. When commanded ON, the ECM will determine what cylinder is firing, and begin deactivation on the next closest deactivated cylinder in firing order sequence. The Gen IV engine has a firing order of 1-8-7-2-6-5-4-3. If cylinder number 1 is on its combustion event when cylinder deactivation is commanded ON, the next cylinder in the firing order sequence that can be deactivated is cylinder number 7. If cylinder number 5 is on its combustion event when cylinder deactivation is commanded ON, then the next cylinder in the firing order sequence that can be deactivated is cylinder number 4. Cylinder deactivation is accomplished by not allowing the intake and exhaust valves to open on the selected cylinders by using special valve lifters. The deactivation lifters contain spring loaded locking pins that connect the internal pin housing of the lifter to the outer housing. The pin housing contains the lifter plunger and pushrod seat which interfaces with the pushrod. The outer housing contacts the camshaft lobe through a roller. During V8 mode, the locking pins are pushed outward by spring force, locking the pin housing and outer housing together causing the lifter to function as a normal lifter. When V4 mode is commanded ON, the locking pins are pushed inward with engine oil pressure directed from the valve lifter oil manifold (VLOM) assembly solenoids. When the lifter pin housing is unlocked from the outer housing, the internal pin housing will remain stationary, while the outer housing will move with the profile of the camshaft lobe, which results in the valve remaining closed. One VLOM solenoid controls both the intake and exhaust valves for each deactivating cylinder. There are 2 distinct oil passages going to each cylinder deactivation lifter bore, one for the hydraulic lash-adjusting feature of the lifter, and one for controlling the locking pins used for cylinder deactivation. Although both intake and exhaust valve lifters are controlled by the same solenoid in the VLOM, the intake and exhaust valves do not become deactivated at the same time. Cylinder deactivation is timed so that the cylinder is on an intake event. During an intake event, the intake cam lobe is pushing the valve lifter upwards to open the intake valve against the force of the valve spring. The force exerted by the valve spring is acting on the side of the lifter locking pins, preventing them from moving until the intake valve has closed. When the intake valve lifter reaches the base circle of the camshaft lobe, the valve spring force is reduced, allowing the locking pins to move, deactivating the intake valve. However, when cylinder deactivation is commanded ON, the exhaust valve for the deactivated cylinder is in the closed position, allowing the locking pins on the valve lifter to move immediately, and deactivate the exhaust valve. By deactivating the exhaust valve first, this allows the capture of a burnt air/fuel charge or exhaust gas charge in the combustion chamber. The capture of exhaust gases in the combustion chamber will contribute to a reduction in oil consumption, noise and vibration levels, and exhaust emissions when operating in V4 mode. During the transition from V8 to V4 mode, the fuel injectors will be turned OFF on the deactivated cylinders. The ignition system secondary voltage or spark is still present across the spark plug electrodes on the deactivated cylinders. If all enabling conditions are met and maintained for cylinder deactivation operation, the ECM calibrations will limit cylinder deactivation to a cycle time of 10 minutes in V4 mode, and then return to V8 mode for 1 minute. Switching between V8 and V4 mode is accomplished in less than 250 milliseconds, making the transitions seamless and transparent to the vehicle operator. The 250 milliseconds includes the time for the ECM to sequence the transitions, the response time for the VLOM solenoids to energize, and the time for the valve lifters to deactivate, all within 2 revolutions of the engine crankshaft. | Low oil pressure Restricted oil passage Engine mechanical condition Faulty Cylinder Deactivation Solenoid Cylinder Deactivation Solenoid harness is open or shorted Cylinder Deactivation Solenoid circuit poor electrical connection
P3434 | Cylinder 5 Deactivation/lntake Valve Control Performance | To provide maximum fuel economy under light load driving conditions, the Engine Control Module (ECM) will command the cylinder deactivation system ON to deactivate engine cylinders 1 and 7 on the left bank, and cylinders 4 and 6 on the right bank, switching to a V4 mode. The engine will operate on 8 cylinders, or V8 mode, during engine starting, engine idling, and medium to heavy throttle applications. When commanded ON, the ECM will determine what cylinder is firing, and begin deactivation on the next closest deactivated cylinder in firing order sequence. The Gen IV engine has a firing order of 1-8-7-2-6-5-4-3. If cylinder number 1 is on its combustion event when cylinder deactivation is commanded ON, the next cylinder in the firing order sequence that can be deactivated is cylinder number 7. If cylinder number 5 is on its combustion event when cylinder deactivation is commanded ON, then the next cylinder in the firing order sequence that can be deactivated is cylinder number 4. Cylinder deactivation is accomplished by not allowing the intake and exhaust valves to open on the selected cylinders by using special valve lifters. The deactivation lifters contain spring loaded locking pins that connect the internal pin housing of the lifter to the outer housing. The pin housing contains the lifter plunger and pushrod seat which interfaces with the pushrod. The outer housing contacts the camshaft lobe through a roller. During V8 mode, the locking pins are pushed outward by spring force, locking the pin housing and outer housing together causing the lifter to function as a normal lifter. When V4 mode is commanded ON, the locking pins are pushed inward with engine oil pressure directed from the valve lifter oil manifold (VLOM) assembly solenoids. When the lifter pin housing is unlocked from the outer housing, the internal pin housing will remain stationary, while the outer housing will move with the profile of the camshaft lobe, which results in the valve remaining closed. One VLOM solenoid controls both the intake and exhaust valves for each deactivating cylinder. There are 2 distinct oil passages going to each cylinder deactivation lifter bore, one for the hydraulic lash-adjusting feature of the lifter, and one for controlling the locking pins used for cylinder deactivation. Although both intake and exhaust valve lifters are controlled by the same solenoid in the VLOM, the intake and exhaust valves do not become deactivated at the same time. Cylinder deactivation is timed so that the cylinder is on an intake event. During an intake event, the intake cam lobe is pushing the valve lifter upwards to open the intake valve against the force of the valve spring. The force exerted by the valve spring is acting on the side of the lifter locking pins, preventing them from moving until the intake valve has closed. When the intake valve lifter reaches the base circle of the camshaft lobe, the valve spring force is reduced, allowing the locking pins to move, deactivating the intake valve. However, when cylinder deactivation is commanded ON, the exhaust valve for the deactivated cylinder is in the closed position, allowing the locking pins on the valve lifter to move immediately, and deactivate the exhaust valve. By deactivating the exhaust valve first, this allows the capture of a burnt air/fuel charge or exhaust gas charge in the combustion chamber. The capture of exhaust gases in the combustion chamber will contribute to a reduction in oil consumption, noise and vibration levels, and exhaust emissions when operating in V4 mode. During the transition from V8 to V4 mode, the fuel injectors will be turned OFF on the deactivated cylinders. The ignition system secondary voltage or spark is still present across the spark plug electrodes on the deactivated cylinders. If all enabling conditions are met and maintained for cylinder deactivation operation, the ECM calibrations will limit cylinder deactivation to a cycle time of 10 minutes in V4 mode, and then return to V8 mode for 1 minute. Switching between V8 and V4 mode is accomplished in less than 250 milliseconds, making the transitions seamless and transparent to the vehicle operator. The 250 milliseconds includes the time for the ECM to sequence the transitions, the response time for the VLOM solenoids to energize, and the time for the valve lifters to deactivate, all within 2 revolutions of the engine crankshaft. | Low oil pressure Restricted oil passage Engine mechanical condition Faulty Cylinder Deactivation Solenoid Cylinder Deactivation Solenoid harness is open or shorted Cylinder Deactivation Solenoid circuit poor electrical connection
P3435 | Cylinder 5 Deactivation/lntake Valve Control Circuit Low | To provide maximum fuel economy under light load driving conditions, the Engine Control Module (ECM) will command the cylinder deactivation system ON to deactivate engine cylinders 1 and 7 on the left bank, and cylinders 4 and 6 on the right bank, switching to a V4 mode. The engine will operate on 8 cylinders, or V8 mode, during engine starting, engine idling, and medium to heavy throttle applications. When commanded ON, the ECM will determine what cylinder is firing, and begin deactivation on the next closest deactivated cylinder in firing order sequence. The Gen IV engine has a firing order of 1-8-7-2-6-5-4-3. If cylinder number 1 is on its combustion event when cylinder deactivation is commanded ON, the next cylinder in the firing order sequence that can be deactivated is cylinder number 7. If cylinder number 5 is on its combustion event when cylinder deactivation is commanded ON, then the next cylinder in the firing order sequence that can be deactivated is cylinder number 4. Cylinder deactivation is accomplished by not allowing the intake and exhaust valves to open on the selected cylinders by using special valve lifters. The deactivation lifters contain spring loaded locking pins that connect the internal pin housing of the lifter to the outer housing. The pin housing contains the lifter plunger and pushrod seat which interfaces with the pushrod. The outer housing contacts the camshaft lobe through a roller. During V8 mode, the locking pins are pushed outward by spring force, locking the pin housing and outer housing together causing the lifter to function as a normal lifter. When V4 mode is commanded ON, the locking pins are pushed inward with engine oil pressure directed from the valve lifter oil manifold (VLOM) assembly solenoids. When the lifter pin housing is unlocked from the outer housing, the internal pin housing will remain stationary, while the outer housing will move with the profile of the camshaft lobe, which results in the valve remaining closed. One VLOM solenoid controls both the intake and exhaust valves for each deactivating cylinder. There are 2 distinct oil passages going to each cylinder deactivation lifter bore, one for the hydraulic lash-adjusting feature of the lifter, and one for controlling the locking pins used for cylinder deactivation. Although both intake and exhaust valve lifters are controlled by the same solenoid in the VLOM, the intake and exhaust valves do not become deactivated at the same time. Cylinder deactivation is timed so that the cylinder is on an intake event. During an intake event, the intake cam lobe is pushing the valve lifter upwards to open the intake valve against the force of the valve spring. The force exerted by the valve spring is acting on the side of the lifter locking pins, preventing them from moving until the intake valve has closed. When the intake valve lifter reaches the base circle of the camshaft lobe, the valve spring force is reduced, allowing the locking pins to move, deactivating the intake valve. However, when cylinder deactivation is commanded ON, the exhaust valve for the deactivated cylinder is in the closed position, allowing the locking pins on the valve lifter to move immediately, and deactivate the exhaust valve. By deactivating the exhaust valve first, this allows the capture of a burnt air/fuel charge or exhaust gas charge in the combustion chamber. The capture of exhaust gases in the combustion chamber will contribute to a reduction in oil consumption, noise and vibration levels, and exhaust emissions when operating in V4 mode. During the transition from V8 to V4 mode, the fuel injectors will be turned OFF on the deactivated cylinders. The ignition system secondary voltage or spark is still present across the spark plug electrodes on the deactivated cylinders. If all enabling conditions are met and maintained for cylinder deactivation operation, the ECM calibrations will limit cylinder deactivation to a cycle time of 10 minutes in V4 mode, and then return to V8 mode for 1 minute. Switching between V8 and V4 mode is accomplished in less than 250 milliseconds, making the transitions seamless and transparent to the vehicle operator. The 250 milliseconds includes the time for the ECM to sequence the transitions, the response time for the VLOM solenoids to energize, and the time for the valve lifters to deactivate, all within 2 revolutions of the engine crankshaft. | Low oil pressure Restricted oil passage Engine mechanical condition Faulty Cylinder Deactivation Solenoid Cylinder Deactivation Solenoid harness is open or shorted Cylinder Deactivation Solenoid circuit poor electrical connection
P3436 | Cylinder 5 Deactivation/lntake Valve Control Circuit High | To provide maximum fuel economy under light load driving conditions, the Engine Control Module (ECM) will command the cylinder deactivation system ON to deactivate engine cylinders 1 and 7 on the left bank, and cylinders 4 and 6 on the right bank, switching to a V4 mode. The engine will operate on 8 cylinders, or V8 mode, during engine starting, engine idling, and medium to heavy throttle applications. When commanded ON, the ECM will determine what cylinder is firing, and begin deactivation on the next closest deactivated cylinder in firing order sequence. The Gen IV engine has a firing order of 1-8-7-2-6-5-4-3. If cylinder number 1 is on its combustion event when cylinder deactivation is commanded ON, the next cylinder in the firing order sequence that can be deactivated is cylinder number 7. If cylinder number 5 is on its combustion event when cylinder deactivation is commanded ON, then the next cylinder in the firing order sequence that can be deactivated is cylinder number 4. Cylinder deactivation is accomplished by not allowing the intake and exhaust valves to open on the selected cylinders by using special valve lifters. The deactivation lifters contain spring loaded locking pins that connect the internal pin housing of the lifter to the outer housing. The pin housing contains the lifter plunger and pushrod seat which interfaces with the pushrod. The outer housing contacts the camshaft lobe through a roller. During V8 mode, the locking pins are pushed outward by spring force, locking the pin housing and outer housing together causing the lifter to function as a normal lifter. When V4 mode is commanded ON, the locking pins are pushed inward with engine oil pressure directed from the valve lifter oil manifold (VLOM) assembly solenoids. When the lifter pin housing is unlocked from the outer housing, the internal pin housing will remain stationary, while the outer housing will move with the profile of the camshaft lobe, which results in the valve remaining closed. One VLOM solenoid controls both the intake and exhaust valves for each deactivating cylinder. There are 2 distinct oil passages going to each cylinder deactivation lifter bore, one for the hydraulic lash-adjusting feature of the lifter, and one for controlling the locking pins used for cylinder deactivation. Although both intake and exhaust valve lifters are controlled by the same solenoid in the VLOM, the intake and exhaust valves do not become deactivated at the same time. Cylinder deactivation is timed so that the cylinder is on an intake event. During an intake event, the intake cam lobe is pushing the valve lifter upwards to open the intake valve against the force of the valve spring. The force exerted by the valve spring is acting on the side of the lifter locking pins, preventing them from moving until the intake valve has closed. When the intake valve lifter reaches the base circle of the camshaft lobe, the valve spring force is reduced, allowing the locking pins to move, deactivating the intake valve. However, when cylinder deactivation is commanded ON, the exhaust valve for the deactivated cylinder is in the closed position, allowing the locking pins on the valve lifter to move immediately, and deactivate the exhaust valve. By deactivating the exhaust valve first, this allows the capture of a burnt air/fuel charge or exhaust gas charge in the combustion chamber. The capture of exhaust gases in the combustion chamber will contribute to a reduction in oil consumption, noise and vibration levels, and exhaust emissions when operating in V4 mode. During the transition from V8 to V4 mode, the fuel injectors will be turned OFF on the deactivated cylinders. The ignition system secondary voltage or spark is still present across the spark plug electrodes on the deactivated cylinders. If all enabling conditions are met and maintained for cylinder deactivation operation, the ECM calibrations will limit cylinder deactivation to a cycle time of 10 minutes in V4 mode, and then return to V8 mode for 1 minute. Switching between V8 and V4 mode is accomplished in less than 250 milliseconds, making the transitions seamless and transparent to the vehicle operator. The 250 milliseconds includes the time for the ECM to sequence the transitions, the response time for the VLOM solenoids to energize, and the time for the valve lifters to deactivate, all within 2 revolutions of the engine crankshaft. | Low oil pressure Restricted oil passage Engine mechanical condition Faulty Cylinder Deactivation Solenoid Cylinder Deactivation Solenoid harness is open or shorted Cylinder Deactivation Solenoid circuit poor electrical connection
P3437 | Cylinder 5 Exhaust Valve Control Circuit/Open | To provide maximum fuel economy under light load driving conditions, the Engine Control Module (ECM) will command the cylinder deactivation system ON to deactivate engine cylinders 1 and 7 on the left bank, and cylinders 4 and 6 on the right bank, switching to a V4 mode. The engine will operate on 8 cylinders, or V8 mode, during engine starting, engine idling, and medium to heavy throttle applications. When commanded ON, the ECM will determine what cylinder is firing, and begin deactivation on the next closest deactivated cylinder in firing order sequence. The Gen IV engine has a firing order of 1-8-7-2-6-5-4-3. If cylinder number 1 is on its combustion event when cylinder deactivation is commanded ON, the next cylinder in the firing order sequence that can be deactivated is cylinder number 7. If cylinder number 5 is on its combustion event when cylinder deactivation is commanded ON, then the next cylinder in the firing order sequence that can be deactivated is cylinder number 4. Cylinder deactivation is accomplished by not allowing the intake and exhaust valves to open on the selected cylinders by using special valve lifters. The deactivation lifters contain spring loaded locking pins that connect the internal pin housing of the lifter to the outer housing. The pin housing contains the lifter plunger and pushrod seat which interfaces with the pushrod. The outer housing contacts the camshaft lobe through a roller. During V8 mode, the locking pins are pushed outward by spring force, locking the pin housing and outer housing together causing the lifter to function as a normal lifter. When V4 mode is commanded ON, the locking pins are pushed inward with engine oil pressure directed from the valve lifter oil manifold (VLOM) assembly solenoids. When the lifter pin housing is unlocked from the outer housing, the internal pin housing will remain stationary, while the outer housing will move with the profile of the camshaft lobe, which results in the valve remaining closed. One VLOM solenoid controls both the intake and exhaust valves for each deactivating cylinder. There are 2 distinct oil passages going to each cylinder deactivation lifter bore, one for the hydraulic lash-adjusting feature of the lifter, and one for controlling the locking pins used for cylinder deactivation. Although both intake and exhaust valve lifters are controlled by the same solenoid in the VLOM, the intake and exhaust valves do not become deactivated at the same time. Cylinder deactivation is timed so that the cylinder is on an intake event. During an intake event, the intake cam lobe is pushing the valve lifter upwards to open the intake valve against the force of the valve spring. The force exerted by the valve spring is acting on the side of the lifter locking pins, preventing them from moving until the intake valve has closed. When the intake valve lifter reaches the base circle of the camshaft lobe, the valve spring force is reduced, allowing the locking pins to move, deactivating the intake valve. However, when cylinder deactivation is commanded ON, the exhaust valve for the deactivated cylinder is in the closed position, allowing the locking pins on the valve lifter to move immediately, and deactivate the exhaust valve. By deactivating the exhaust valve first, this allows the capture of a burnt air/fuel charge or exhaust gas charge in the combustion chamber. The capture of exhaust gases in the combustion chamber will contribute to a reduction in oil consumption, noise and vibration levels, and exhaust emissions when operating in V4 mode. During the transition from V8 to V4 mode, the fuel injectors will be turned OFF on the deactivated cylinders. The ignition system secondary voltage or spark is still present across the spark plug electrodes on the deactivated cylinders. If all enabling conditions are met and maintained for cylinder deactivation operation, the ECM calibrations will limit cylinder deactivation to a cycle time of 10 minutes in V4 mode, and then return to V8 mode for 1 minute. Switching between V8 and V4 mode is accomplished in less than 250 milliseconds, making the transitions seamless and transparent to the vehicle operator. The 250 milliseconds includes the time for the ECM to sequence the transitions, the response time for the VLOM solenoids to energize, and the time for the valve lifters to deactivate, all within 2 revolutions of the engine crankshaft. | Low oil pressure Restricted oil passage Engine mechanical condition Faulty Cylinder Deactivation Solenoid Cylinder Deactivation Solenoid harness is open or shorted Cylinder Deactivation Solenoid circuit poor electrical connection
P3438 | Cylinder 5 Exhaust Valve Control Performance | To provide maximum fuel economy under light load driving conditions, the Engine Control Module (ECM) will command the cylinder deactivation system ON to deactivate engine cylinders 1 and 7 on the left bank, and cylinders 4 and 6 on the right bank, switching to a V4 mode. The engine will operate on 8 cylinders, or V8 mode, during engine starting, engine idling, and medium to heavy throttle applications. When commanded ON, the ECM will determine what cylinder is firing, and begin deactivation on the next closest deactivated cylinder in firing order sequence. The Gen IV engine has a firing order of 1-8-7-2-6-5-4-3. If cylinder number 1 is on its combustion event when cylinder deactivation is commanded ON, the next cylinder in the firing order sequence that can be deactivated is cylinder number 7. If cylinder number 5 is on its combustion event when cylinder deactivation is commanded ON, then the next cylinder in the firing order sequence that can be deactivated is cylinder number 4. Cylinder deactivation is accomplished by not allowing the intake and exhaust valves to open on the selected cylinders by using special valve lifters. The deactivation lifters contain spring loaded locking pins that connect the internal pin housing of the lifter to the outer housing. The pin housing contains the lifter plunger and pushrod seat which interfaces with the pushrod. The outer housing contacts the camshaft lobe through a roller. During V8 mode, the locking pins are pushed outward by spring force, locking the pin housing and outer housing together causing the lifter to function as a normal lifter. When V4 mode is commanded ON, the locking pins are pushed inward with engine oil pressure directed from the valve lifter oil manifold (VLOM) assembly solenoids. When the lifter pin housing is unlocked from the outer housing, the internal pin housing will remain stationary, while the outer housing will move with the profile of the camshaft lobe, which results in the valve remaining closed. One VLOM solenoid controls both the intake and exhaust valves for each deactivating cylinder. There are 2 distinct oil passages going to each cylinder deactivation lifter bore, one for the hydraulic lash-adjusting feature of the lifter, and one for controlling the locking pins used for cylinder deactivation. Although both intake and exhaust valve lifters are controlled by the same solenoid in the VLOM, the intake and exhaust valves do not become deactivated at the same time. Cylinder deactivation is timed so that the cylinder is on an intake event. During an intake event, the intake cam lobe is pushing the valve lifter upwards to open the intake valve against the force of the valve spring. The force exerted by the valve spring is acting on the side of the lifter locking pins, preventing them from moving until the intake valve has closed. When the intake valve lifter reaches the base circle of the camshaft lobe, the valve spring force is reduced, allowing the locking pins to move, deactivating the intake valve. However, when cylinder deactivation is commanded ON, the exhaust valve for the deactivated cylinder is in the closed position, allowing the locking pins on the valve lifter to move immediately, and deactivate the exhaust valve. By deactivating the exhaust valve first, this allows the capture of a burnt air/fuel charge or exhaust gas charge in the combustion chamber. The capture of exhaust gases in the combustion chamber will contribute to a reduction in oil consumption, noise and vibration levels, and exhaust emissions when operating in V4 mode. During the transition from V8 to V4 mode, the fuel injectors will be turned OFF on the deactivated cylinders. The ignition system secondary voltage or spark is still present across the spark plug electrodes on the deactivated cylinders. If all enabling conditions are met and maintained for cylinder deactivation operation, the ECM calibrations will limit cylinder deactivation to a cycle time of 10 minutes in V4 mode, and then return to V8 mode for 1 minute. Switching between V8 and V4 mode is accomplished in less than 250 milliseconds, making the transitions seamless and transparent to the vehicle operator. The 250 milliseconds includes the time for the ECM to sequence the transitions, the response time for the VLOM solenoids to energize, and the time for the valve lifters to deactivate, all within 2 revolutions of the engine crankshaft. | Low oil pressure Restricted oil passage Engine mechanical condition Faulty Cylinder Deactivation Solenoid Cylinder Deactivation Solenoid harness is open or shorted Cylinder Deactivation Solenoid circuit poor electrical connection
P3439 | Cylinder 5 Exhaust Valve Control Circuit Low | To provide maximum fuel economy under light load driving conditions, the Engine Control Module (ECM) will command the cylinder deactivation system ON to deactivate engine cylinders 1 and 7 on the left bank, and cylinders 4 and 6 on the right bank, switching to a V4 mode. The engine will operate on 8 cylinders, or V8 mode, during engine starting, engine idling, and medium to heavy throttle applications. When commanded ON, the ECM will determine what cylinder is firing, and begin deactivation on the next closest deactivated cylinder in firing order sequence. The Gen IV engine has a firing order of 1-8-7-2-6-5-4-3. If cylinder number 1 is on its combustion event when cylinder deactivation is commanded ON, the next cylinder in the firing order sequence that can be deactivated is cylinder number 7. If cylinder number 5 is on its combustion event when cylinder deactivation is commanded ON, then the next cylinder in the firing order sequence that can be deactivated is cylinder number 4. Cylinder deactivation is accomplished by not allowing the intake and exhaust valves to open on the selected cylinders by using special valve lifters. The deactivation lifters contain spring loaded locking pins that connect the internal pin housing of the lifter to the outer housing. The pin housing contains the lifter plunger and pushrod seat which interfaces with the pushrod. The outer housing contacts the camshaft lobe through a roller. During V8 mode, the locking pins are pushed outward by spring force, locking the pin housing and outer housing together causing the lifter to function as a normal lifter. When V4 mode is commanded ON, the locking pins are pushed inward with engine oil pressure directed from the valve lifter oil manifold (VLOM) assembly solenoids. When the lifter pin housing is unlocked from the outer housing, the internal pin housing will remain stationary, while the outer housing will move with the profile of the camshaft lobe, which results in the valve remaining closed. One VLOM solenoid controls both the intake and exhaust valves for each deactivating cylinder. There are 2 distinct oil passages going to each cylinder deactivation lifter bore, one for the hydraulic lash-adjusting feature of the lifter, and one for controlling the locking pins used for cylinder deactivation. Although both intake and exhaust valve lifters are controlled by the same solenoid in the VLOM, the intake and exhaust valves do not become deactivated at the same time. Cylinder deactivation is timed so that the cylinder is on an intake event. During an intake event, the intake cam lobe is pushing the valve lifter upwards to open the intake valve against the force of the valve spring. The force exerted by the valve spring is acting on the side of the lifter locking pins, preventing them from moving until the intake valve has closed. When the intake valve lifter reaches the base circle of the camshaft lobe, the valve spring force is reduced, allowing the locking pins to move, deactivating the intake valve. However, when cylinder deactivation is commanded ON, the exhaust valve for the deactivated cylinder is in the closed position, allowing the locking pins on the valve lifter to move immediately, and deactivate the exhaust valve. By deactivating the exhaust valve first, this allows the capture of a burnt air/fuel charge or exhaust gas charge in the combustion chamber. The capture of exhaust gases in the combustion chamber will contribute to a reduction in oil consumption, noise and vibration levels, and exhaust emissions when operating in V4 mode. During the transition from V8 to V4 mode, the fuel injectors will be turned OFF on the deactivated cylinders. The ignition system secondary voltage or spark is still present across the spark plug electrodes on the deactivated cylinders. If all enabling conditions are met and maintained for cylinder deactivation operation, the ECM calibrations will limit cylinder deactivation to a cycle time of 10 minutes in V4 mode, and then return to V8 mode for 1 minute. Switching between V8 and V4 mode is accomplished in less than 250 milliseconds, making the transitions seamless and transparent to the vehicle operator. The 250 milliseconds includes the time for the ECM to sequence the transitions, the response time for the VLOM solenoids to energize, and the time for the valve lifters to deactivate, all within 2 revolutions of the engine crankshaft. | Low oil pressure Restricted oil passage Engine mechanical condition Faulty Cylinder Deactivation Solenoid Cylinder Deactivation Solenoid harness is open or shorted Cylinder Deactivation Solenoid circuit poor electrical connection
P3440 | Cylinder 5 Exhaust Valve Control Circuit High | To provide maximum fuel economy under light load driving conditions, the Engine Control Module (ECM) will command the cylinder deactivation system ON to deactivate engine cylinders 1 and 7 on the left bank, and cylinders 4 and 6 on the right bank, switching to a V4 mode. The engine will operate on 8 cylinders, or V8 mode, during engine starting, engine idling, and medium to heavy throttle applications. When commanded ON, the ECM will determine what cylinder is firing, and begin deactivation on the next closest deactivated cylinder in firing order sequence. The Gen IV engine has a firing order of 1-8-7-2-6-5-4-3. If cylinder number 1 is on its combustion event when cylinder deactivation is commanded ON, the next cylinder in the firing order sequence that can be deactivated is cylinder number 7. If cylinder number 5 is on its combustion event when cylinder deactivation is commanded ON, then the next cylinder in the firing order sequence that can be deactivated is cylinder number 4. Cylinder deactivation is accomplished by not allowing the intake and exhaust valves to open on the selected cylinders by using special valve lifters. The deactivation lifters contain spring loaded locking pins that connect the internal pin housing of the lifter to the outer housing. The pin housing contains the lifter plunger and pushrod seat which interfaces with the pushrod. The outer housing contacts the camshaft lobe through a roller. During V8 mode, the locking pins are pushed outward by spring force, locking the pin housing and outer housing together causing the lifter to function as a normal lifter. When V4 mode is commanded ON, the locking pins are pushed inward with engine oil pressure directed from the valve lifter oil manifold (VLOM) assembly solenoids. When the lifter pin housing is unlocked from the outer housing, the internal pin housing will remain stationary, while the outer housing will move with the profile of the camshaft lobe, which results in the valve remaining closed. One VLOM solenoid controls both the intake and exhaust valves for each deactivating cylinder. There are 2 distinct oil passages going to each cylinder deactivation lifter bore, one for the hydraulic lash-adjusting feature of the lifter, and one for controlling the locking pins used for cylinder deactivation. Although both intake and exhaust valve lifters are controlled by the same solenoid in the VLOM, the intake and exhaust valves do not become deactivated at the same time. Cylinder deactivation is timed so that the cylinder is on an intake event. During an intake event, the intake cam lobe is pushing the valve lifter upwards to open the intake valve against the force of the valve spring. The force exerted by the valve spring is acting on the side of the lifter locking pins, preventing them from moving until the intake valve has closed. When the intake valve lifter reaches the base circle of the camshaft lobe, the valve spring force is reduced, allowing the locking pins to move, deactivating the intake valve. However, when cylinder deactivation is commanded ON, the exhaust valve for the deactivated cylinder is in the closed position, allowing the locking pins on the valve lifter to move immediately, and deactivate the exhaust valve. By deactivating the exhaust valve first, this allows the capture of a burnt air/fuel charge or exhaust gas charge in the combustion chamber. The capture of exhaust gases in the combustion chamber will contribute to a reduction in oil consumption, noise and vibration levels, and exhaust emissions when operating in V4 mode. During the transition from V8 to V4 mode, the fuel injectors will be turned OFF on the deactivated cylinders. The ignition system secondary voltage or spark is still present across the spark plug electrodes on the deactivated cylinders. If all enabling conditions are met and maintained for cylinder deactivation operation, the ECM calibrations will limit cylinder deactivation to a cycle time of 10 minutes in V4 mode, and then return to V8 mode for 1 minute. Switching between V8 and V4 mode is accomplished in less than 250 milliseconds, making the transitions seamless and transparent to the vehicle operator. The 250 milliseconds includes the time for the ECM to sequence the transitions, the response time for the VLOM solenoids to energize, and the time for the valve lifters to deactivate, all within 2 revolutions of the engine crankshaft. | Low oil pressure Restricted oil passage Engine mechanical condition Faulty Cylinder Deactivation Solenoid Cylinder Deactivation Solenoid harness is open or shorted Cylinder Deactivation Solenoid circuit poor electrical connection
P3441 | Cylinder 6 Deactivation/lntake Valve Control Circuit/Open | To provide maximum fuel economy under light load driving conditions, the Engine Control Module (ECM) will command the cylinder deactivation system ON to deactivate engine cylinders 1 and 7 on the left bank, and cylinders 4 and 6 on the right bank, switching to a V4 mode. The engine will operate on 8 cylinders, or V8 mode, during engine starting, engine idling, and medium to heavy throttle applications. When commanded ON, the ECM will determine what cylinder is firing, and begin deactivation on the next closest deactivated cylinder in firing order sequence. The Gen IV engine has a firing order of 1-8-7-2-6-5-4-3. If cylinder number 1 is on its combustion event when cylinder deactivation is commanded ON, the next cylinder in the firing order sequence that can be deactivated is cylinder number 7. If cylinder number 5 is on its combustion event when cylinder deactivation is commanded ON, then the next cylinder in the firing order sequence that can be deactivated is cylinder number 4. Cylinder deactivation is accomplished by not allowing the intake and exhaust valves to open on the selected cylinders by using special valve lifters. The deactivation lifters contain spring loaded locking pins that connect the internal pin housing of the lifter to the outer housing. The pin housing contains the lifter plunger and pushrod seat which interfaces with the pushrod. The outer housing contacts the camshaft lobe through a roller. During V8 mode, the locking pins are pushed outward by spring force, locking the pin housing and outer housing together causing the lifter to function as a normal lifter. When V4 mode is commanded ON, the locking pins are pushed inward with engine oil pressure directed from the valve lifter oil manifold (VLOM) assembly solenoids. When the lifter pin housing is unlocked from the outer housing, the internal pin housing will remain stationary, while the outer housing will move with the profile of the camshaft lobe, which results in the valve remaining closed. One VLOM solenoid controls both the intake and exhaust valves for each deactivating cylinder. There are 2 distinct oil passages going to each cylinder deactivation lifter bore, one for the hydraulic lash-adjusting feature of the lifter, and one for controlling the locking pins used for cylinder deactivation. Although both intake and exhaust valve lifters are controlled by the same solenoid in the VLOM, the intake and exhaust valves do not become deactivated at the same time. Cylinder deactivation is timed so that the cylinder is on an intake event. During an intake event, the intake cam lobe is pushing the valve lifter upwards to open the intake valve against the force of the valve spring. The force exerted by the valve spring is acting on the side of the lifter locking pins, preventing them from moving until the intake valve has closed. When the intake valve lifter reaches the base circle of the camshaft lobe, the valve spring force is reduced, allowing the locking pins to move, deactivating the intake valve. However, when cylinder deactivation is commanded ON, the exhaust valve for the deactivated cylinder is in the closed position, allowing the locking pins on the valve lifter to move immediately, and deactivate the exhaust valve. By deactivating the exhaust valve first, this allows the capture of a burnt air/fuel charge or exhaust gas charge in the combustion chamber. The capture of exhaust gases in the combustion chamber will contribute to a reduction in oil consumption, noise and vibration levels, and exhaust emissions when operating in V4 mode. During the transition from V8 to V4 mode, the fuel injectors will be turned OFF on the deactivated cylinders. The ignition system secondary voltage or spark is still present across the spark plug electrodes on the deactivated cylinders. If all enabling conditions are met and maintained for cylinder deactivation operation, the ECM calibrations will limit cylinder deactivation to a cycle time of 10 minutes in V4 mode, and then return to V8 mode for 1 minute. Switching between V8 and V4 mode is accomplished in less than 250 milliseconds, making the transitions seamless and transparent to the vehicle operator. The 250 milliseconds includes the time for the ECM to sequence the transitions, the response time for the VLOM solenoids to energize, and the time for the valve lifters to deactivate, all within 2 revolutions of the engine crankshaft. | Low oil pressure Restricted oil passage Engine mechanical condition Faulty Cylinder Deactivation Solenoid Cylinder Deactivation Solenoid harness is open or shorted Cylinder Deactivation Solenoid circuit poor electrical connection
P3442 | Cylinder 6 Deactivation/lntake Valve Control Performance | To provide maximum fuel economy under light load driving conditions, the Engine Control Module (ECM) will command the cylinder deactivation system ON to deactivate engine cylinders 1 and 7 on the left bank, and cylinders 4 and 6 on the right bank, switching to a V4 mode. The engine will operate on 8 cylinders, or V8 mode, during engine starting, engine idling, and medium to heavy throttle applications. When commanded ON, the ECM will determine what cylinder is firing, and begin deactivation on the next closest deactivated cylinder in firing order sequence. The Gen IV engine has a firing order of 1-8-7-2-6-5-4-3. If cylinder number 1 is on its combustion event when cylinder deactivation is commanded ON, the next cylinder in the firing order sequence that can be deactivated is cylinder number 7. If cylinder number 5 is on its combustion event when cylinder deactivation is commanded ON, then the next cylinder in the firing order sequence that can be deactivated is cylinder number 4. Cylinder deactivation is accomplished by not allowing the intake and exhaust valves to open on the selected cylinders by using special valve lifters. The deactivation lifters contain spring loaded locking pins that connect the internal pin housing of the lifter to the outer housing. The pin housing contains the lifter plunger and pushrod seat which interfaces with the pushrod. The outer housing contacts the camshaft lobe through a roller. During V8 mode, the locking pins are pushed outward by spring force, locking the pin housing and outer housing together causing the lifter to function as a normal lifter. When V4 mode is commanded ON, the locking pins are pushed inward with engine oil pressure directed from the valve lifter oil manifold (VLOM) assembly solenoids. When the lifter pin housing is unlocked from the outer housing, the internal pin housing will remain stationary, while the outer housing will move with the profile of the camshaft lobe, which results in the valve remaining closed. One VLOM solenoid controls both the intake and exhaust valves for each deactivating cylinder. There are 2 distinct oil passages going to each cylinder deactivation lifter bore, one for the hydraulic lash-adjusting feature of the lifter, and one for controlling the locking pins used for cylinder deactivation. Although both intake and exhaust valve lifters are controlled by the same solenoid in the VLOM, the intake and exhaust valves do not become deactivated at the same time. Cylinder deactivation is timed so that the cylinder is on an intake event. During an intake event, the intake cam lobe is pushing the valve lifter upwards to open the intake valve against the force of the valve spring. The force exerted by the valve spring is acting on the side of the lifter locking pins, preventing them from moving until the intake valve has closed. When the intake valve lifter reaches the base circle of the camshaft lobe, the valve spring force is reduced, allowing the locking pins to move, deactivating the intake valve. However, when cylinder deactivation is commanded ON, the exhaust valve for the deactivated cylinder is in the closed position, allowing the locking pins on the valve lifter to move immediately, and deactivate the exhaust valve. By deactivating the exhaust valve first, this allows the capture of a burnt air/fuel charge or exhaust gas charge in the combustion chamber. The capture of exhaust gases in the combustion chamber will contribute to a reduction in oil consumption, noise and vibration levels, and exhaust emissions when operating in V4 mode. During the transition from V8 to V4 mode, the fuel injectors will be turned OFF on the deactivated cylinders. The ignition system secondary voltage or spark is still present across the spark plug electrodes on the deactivated cylinders. If all enabling conditions are met and maintained for cylinder deactivation operation, the ECM calibrations will limit cylinder deactivation to a cycle time of 10 minutes in V4 mode, and then return to V8 mode for 1 minute. Switching between V8 and V4 mode is accomplished in less than 250 milliseconds, making the transitions seamless and transparent to the vehicle operator. The 250 milliseconds includes the time for the ECM to sequence the transitions, the response time for the VLOM solenoids to energize, and the time for the valve lifters to deactivate, all within 2 revolutions of the engine crankshaft. | Low oil pressure Restricted oil passage Engine mechanical condition Faulty Cylinder Deactivation Solenoid Cylinder Deactivation Solenoid harness is open or shorted Cylinder Deactivation Solenoid circuit poor electrical connection
P3443 | Cylinder 6 Deactivation/lntake Valve Control Circuit Low | To provide maximum fuel economy under light load driving conditions, the Engine Control Module (ECM) will command the cylinder deactivation system ON to deactivate engine cylinders 1 and 7 on the left bank, and cylinders 4 and 6 on the right bank, switching to a V4 mode. The engine will operate on 8 cylinders, or V8 mode, during engine starting, engine idling, and medium to heavy throttle applications. When commanded ON, the ECM will determine what cylinder is firing, and begin deactivation on the next closest deactivated cylinder in firing order sequence. The Gen IV engine has a firing order of 1-8-7-2-6-5-4-3. If cylinder number 1 is on its combustion event when cylinder deactivation is commanded ON, the next cylinder in the firing order sequence that can be deactivated is cylinder number 7. If cylinder number 5 is on its combustion event when cylinder deactivation is commanded ON, then the next cylinder in the firing order sequence that can be deactivated is cylinder number 4. Cylinder deactivation is accomplished by not allowing the intake and exhaust valves to open on the selected cylinders by using special valve lifters. The deactivation lifters contain spring loaded locking pins that connect the internal pin housing of the lifter to the outer housing. The pin housing contains the lifter plunger and pushrod seat which interfaces with the pushrod. The outer housing contacts the camshaft lobe through a roller. During V8 mode, the locking pins are pushed outward by spring force, locking the pin housing and outer housing together causing the lifter to function as a normal lifter. When V4 mode is commanded ON, the locking pins are pushed inward with engine oil pressure directed from the valve lifter oil manifold (VLOM) assembly solenoids. When the lifter pin housing is unlocked from the outer housing, the internal pin housing will remain stationary, while the outer housing will move with the profile of the camshaft lobe, which results in the valve remaining closed. One VLOM solenoid controls both the intake and exhaust valves for each deactivating cylinder. There are 2 distinct oil passages going to each cylinder deactivation lifter bore, one for the hydraulic lash-adjusting feature of the lifter, and one for controlling the locking pins used for cylinder deactivation. Although both intake and exhaust valve lifters are controlled by the same solenoid in the VLOM, the intake and exhaust valves do not become deactivated at the same time. Cylinder deactivation is timed so that the cylinder is on an intake event. During an intake event, the intake cam lobe is pushing the valve lifter upwards to open the intake valve against the force of the valve spring. The force exerted by the valve spring is acting on the side of the lifter locking pins, preventing them from moving until the intake valve has closed. When the intake valve lifter reaches the base circle of the camshaft lobe, the valve spring force is reduced, allowing the locking pins to move, deactivating the intake valve. However, when cylinder deactivation is commanded ON, the exhaust valve for the deactivated cylinder is in the closed position, allowing the locking pins on the valve lifter to move immediately, and deactivate the exhaust valve. By deactivating the exhaust valve first, this allows the capture of a burnt air/fuel charge or exhaust gas charge in the combustion chamber. The capture of exhaust gases in the combustion chamber will contribute to a reduction in oil consumption, noise and vibration levels, and exhaust emissions when operating in V4 mode. During the transition from V8 to V4 mode, the fuel injectors will be turned OFF on the deactivated cylinders. The ignition system secondary voltage or spark is still present across the spark plug electrodes on the deactivated cylinders. If all enabling conditions are met and maintained for cylinder deactivation operation, the ECM calibrations will limit cylinder deactivation to a cycle time of 10 minutes in V4 mode, and then return to V8 mode for 1 minute. Switching between V8 and V4 mode is accomplished in less than 250 milliseconds, making the transitions seamless and transparent to the vehicle operator. The 250 milliseconds includes the time for the ECM to sequence the transitions, the response time for the VLOM solenoids to energize, and the time for the valve lifters to deactivate, all within 2 revolutions of the engine crankshaft. | Low oil pressure Restricted oil passage Engine mechanical condition Faulty Cylinder Deactivation Solenoid Cylinder Deactivation Solenoid harness is open or shorted Cylinder Deactivation Solenoid circuit poor electrical connection
P3444 | Cylinder 6 Deactivation/lntake Valve Control Circuit High | To provide maximum fuel economy under light load driving conditions, the Engine Control Module (ECM) will command the cylinder deactivation system ON to deactivate engine cylinders 1 and 7 on the left bank, and cylinders 4 and 6 on the right bank, switching to a V4 mode. The engine will operate on 8 cylinders, or V8 mode, during engine starting, engine idling, and medium to heavy throttle applications. When commanded ON, the ECM will determine what cylinder is firing, and begin deactivation on the next closest deactivated cylinder in firing order sequence. The Gen IV engine has a firing order of 1-8-7-2-6-5-4-3. If cylinder number 1 is on its combustion event when cylinder deactivation is commanded ON, the next cylinder in the firing order sequence that can be deactivated is cylinder number 7. If cylinder number 5 is on its combustion event when cylinder deactivation is commanded ON, then the next cylinder in the firing order sequence that can be deactivated is cylinder number 4. Cylinder deactivation is accomplished by not allowing the intake and exhaust valves to open on the selected cylinders by using special valve lifters. The deactivation lifters contain spring loaded locking pins that connect the internal pin housing of the lifter to the outer housing. The pin housing contains the lifter plunger and pushrod seat which interfaces with the pushrod. The outer housing contacts the camshaft lobe through a roller. During V8 mode, the locking pins are pushed outward by spring force, locking the pin housing and outer housing together causing the lifter to function as a normal lifter. When V4 mode is commanded ON, the locking pins are pushed inward with engine oil pressure directed from the valve lifter oil manifold (VLOM) assembly solenoids. When the lifter pin housing is unlocked from the outer housing, the internal pin housing will remain stationary, while the outer housing will move with the profile of the camshaft lobe, which results in the valve remaining closed. One VLOM solenoid controls both the intake and exhaust valves for each deactivating cylinder. There are 2 distinct oil passages going to each cylinder deactivation lifter bore, one for the hydraulic lash-adjusting feature of the lifter, and one for controlling the locking pins used for cylinder deactivation. Although both intake and exhaust valve lifters are controlled by the same solenoid in the VLOM, the intake and exhaust valves do not become deactivated at the same time. Cylinder deactivation is timed so that the cylinder is on an intake event. During an intake event, the intake cam lobe is pushing the valve lifter upwards to open the intake valve against the force of the valve spring. The force exerted by the valve spring is acting on the side of the lifter locking pins, preventing them from moving until the intake valve has closed. When the intake valve lifter reaches the base circle of the camshaft lobe, the valve spring force is reduced, allowing the locking pins to move, deactivating the intake valve. However, when cylinder deactivation is commanded ON, the exhaust valve for the deactivated cylinder is in the closed position, allowing the locking pins on the valve lifter to move immediately, and deactivate the exhaust valve. By deactivating the exhaust valve first, this allows the capture of a burnt air/fuel charge or exhaust gas charge in the combustion chamber. The capture of exhaust gases in the combustion chamber will contribute to a reduction in oil consumption, noise and vibration levels, and exhaust emissions when operating in V4 mode. During the transition from V8 to V4 mode, the fuel injectors will be turned OFF on the deactivated cylinders. The ignition system secondary voltage or spark is still present across the spark plug electrodes on the deactivated cylinders. If all enabling conditions are met and maintained for cylinder deactivation operation, the ECM calibrations will limit cylinder deactivation to a cycle time of 10 minutes in V4 mode, and then return to V8 mode for 1 minute. Switching between V8 and V4 mode is accomplished in less than 250 milliseconds, making the transitions seamless and transparent to the vehicle operator. The 250 milliseconds includes the time for the ECM to sequence the transitions, the response time for the VLOM solenoids to energize, and the time for the valve lifters to deactivate, all within 2 revolutions of the engine crankshaft. | Low oil pressure Restricted oil passage Engine mechanical condition Faulty Cylinder Deactivation Solenoid Cylinder Deactivation Solenoid harness is open or shorted Cylinder Deactivation Solenoid circuit poor electrical connection
P3445 | Cylinder 6 Exhaust Valve Control Circuit/Open | To provide maximum fuel economy under light load driving conditions, the Engine Control Module (ECM) will command the cylinder deactivation system ON to deactivate engine cylinders 1 and 7 on the left bank, and cylinders 4 and 6 on the right bank, switching to a V4 mode. The engine will operate on 8 cylinders, or V8 mode, during engine starting, engine idling, and medium to heavy throttle applications. When commanded ON, the ECM will determine what cylinder is firing, and begin deactivation on the next closest deactivated cylinder in firing order sequence. The Gen IV engine has a firing order of 1-8-7-2-6-5-4-3. If cylinder number 1 is on its combustion event when cylinder deactivation is commanded ON, the next cylinder in the firing order sequence that can be deactivated is cylinder number 7. If cylinder number 5 is on its combustion event when cylinder deactivation is commanded ON, then the next cylinder in the firing order sequence that can be deactivated is cylinder number 4. Cylinder deactivation is accomplished by not allowing the intake and exhaust valves to open on the selected cylinders by using special valve lifters. The deactivation lifters contain spring loaded locking pins that connect the internal pin housing of the lifter to the outer housing. The pin housing contains the lifter plunger and pushrod seat which interfaces with the pushrod. The outer housing contacts the camshaft lobe through a roller. During V8 mode, the locking pins are pushed outward by spring force, locking the pin housing and outer housing together causing the lifter to function as a normal lifter. When V4 mode is commanded ON, the locking pins are pushed inward with engine oil pressure directed from the valve lifter oil manifold (VLOM) assembly solenoids. When the lifter pin housing is unlocked from the outer housing, the internal pin housing will remain stationary, while the outer housing will move with the profile of the camshaft lobe, which results in the valve remaining closed. One VLOM solenoid controls both the intake and exhaust valves for each deactivating cylinder. There are 2 distinct oil passages going to each cylinder deactivation lifter bore, one for the hydraulic lash-adjusting feature of the lifter, and one for controlling the locking pins used for cylinder deactivation. Although both intake and exhaust valve lifters are controlled by the same solenoid in the VLOM, the intake and exhaust valves do not become deactivated at the same time. Cylinder deactivation is timed so that the cylinder is on an intake event. During an intake event, the intake cam lobe is pushing the valve lifter upwards to open the intake valve against the force of the valve spring. The force exerted by the valve spring is acting on the side of the lifter locking pins, preventing them from moving until the intake valve has closed. When the intake valve lifter reaches the base circle of the camshaft lobe, the valve spring force is reduced, allowing the locking pins to move, deactivating the intake valve. However, when cylinder deactivation is commanded ON, the exhaust valve for the deactivated cylinder is in the closed position, allowing the locking pins on the valve lifter to move immediately, and deactivate the exhaust valve. By deactivating the exhaust valve first, this allows the capture of a burnt air/fuel charge or exhaust gas charge in the combustion chamber. The capture of exhaust gases in the combustion chamber will contribute to a reduction in oil consumption, noise and vibration levels, and exhaust emissions when operating in V4 mode. During the transition from V8 to V4 mode, the fuel injectors will be turned OFF on the deactivated cylinders. The ignition system secondary voltage or spark is still present across the spark plug electrodes on the deactivated cylinders. If all enabling conditions are met and maintained for cylinder deactivation operation, the ECM calibrations will limit cylinder deactivation to a cycle time of 10 minutes in V4 mode, and then return to V8 mode for 1 minute. Switching between V8 and V4 mode is accomplished in less than 250 milliseconds, making the transitions seamless and transparent to the vehicle operator. The 250 milliseconds includes the time for the ECM to sequence the transitions, the response time for the VLOM solenoids to energize, and the time for the valve lifters to deactivate, all within 2 revolutions of the engine crankshaft. | Low oil pressure Restricted oil passage Engine mechanical condition Faulty Cylinder Deactivation Solenoid Cylinder Deactivation Solenoid harness is open or shorted Cylinder Deactivation Solenoid circuit poor electrical connection
P3446 | Cylinder 6 Exhaust Valve Control Performance | To provide maximum fuel economy under light load driving conditions, the Engine Control Module (ECM) will command the cylinder deactivation system ON to deactivate engine cylinders 1 and 7 on the left bank, and cylinders 4 and 6 on the right bank, switching to a V4 mode. The engine will operate on 8 cylinders, or V8 mode, during engine starting, engine idling, and medium to heavy throttle applications. When commanded ON, the ECM will determine what cylinder is firing, and begin deactivation on the next closest deactivated cylinder in firing order sequence. The Gen IV engine has a firing order of 1-8-7-2-6-5-4-3. If cylinder number 1 is on its combustion event when cylinder deactivation is commanded ON, the next cylinder in the firing order sequence that can be deactivated is cylinder number 7. If cylinder number 5 is on its combustion event when cylinder deactivation is commanded ON, then the next cylinder in the firing order sequence that can be deactivated is cylinder number 4. Cylinder deactivation is accomplished by not allowing the intake and exhaust valves to open on the selected cylinders by using special valve lifters. The deactivation lifters contain spring loaded locking pins that connect the internal pin housing of the lifter to the outer housing. The pin housing contains the lifter plunger and pushrod seat which interfaces with the pushrod. The outer housing contacts the camshaft lobe through a roller. During V8 mode, the locking pins are pushed outward by spring force, locking the pin housing and outer housing together causing the lifter to function as a normal lifter. When V4 mode is commanded ON, the locking pins are pushed inward with engine oil pressure directed from the valve lifter oil manifold (VLOM) assembly solenoids. When the lifter pin housing is unlocked from the outer housing, the internal pin housing will remain stationary, while the outer housing will move with the profile of the camshaft lobe, which results in the valve remaining closed. One VLOM solenoid controls both the intake and exhaust valves for each deactivating cylinder. There are 2 distinct oil passages going to each cylinder deactivation lifter bore, one for the hydraulic lash-adjusting feature of the lifter, and one for controlling the locking pins used for cylinder deactivation. Although both intake and exhaust valve lifters are controlled by the same solenoid in the VLOM, the intake and exhaust valves do not become deactivated at the same time. Cylinder deactivation is timed so that the cylinder is on an intake event. During an intake event, the intake cam lobe is pushing the valve lifter upwards to open the intake valve against the force of the valve spring. The force exerted by the valve spring is acting on the side of the lifter locking pins, preventing them from moving until the intake valve has closed. When the intake valve lifter reaches the base circle of the camshaft lobe, the valve spring force is reduced, allowing the locking pins to move, deactivating the intake valve. However, when cylinder deactivation is commanded ON, the exhaust valve for the deactivated cylinder is in the closed position, allowing the locking pins on the valve lifter to move immediately, and deactivate the exhaust valve. By deactivating the exhaust valve first, this allows the capture of a burnt air/fuel charge or exhaust gas charge in the combustion chamber. The capture of exhaust gases in the combustion chamber will contribute to a reduction in oil consumption, noise and vibration levels, and exhaust emissions when operating in V4 mode. During the transition from V8 to V4 mode, the fuel injectors will be turned OFF on the deactivated cylinders. The ignition system secondary voltage or spark is still present across the spark plug electrodes on the deactivated cylinders. If all enabling conditions are met and maintained for cylinder deactivation operation, the ECM calibrations will limit cylinder deactivation to a cycle time of 10 minutes in V4 mode, and then return to V8 mode for 1 minute. Switching between V8 and V4 mode is accomplished in less than 250 milliseconds, making the transitions seamless and transparent to the vehicle operator. The 250 milliseconds includes the time for the ECM to sequence the transitions, the response time for the VLOM solenoids to energize, and the time for the valve lifters to deactivate, all within 2 revolutions of the engine crankshaft. | Low oil pressure Restricted oil passage Engine mechanical condition Faulty Cylinder Deactivation Solenoid Cylinder Deactivation Solenoid harness is open or shorted Cylinder Deactivation Solenoid circuit poor electrical connection
P3447 | Cylinder 6 Exhaust Valve Control Circuit Low | To provide maximum fuel economy under light load driving conditions, the Engine Control Module (ECM) will command the cylinder deactivation system ON to deactivate engine cylinders 1 and 7 on the left bank, and cylinders 4 and 6 on the right bank, switching to a V4 mode. The engine will operate on 8 cylinders, or V8 mode, during engine starting, engine idling, and medium to heavy throttle applications. When commanded ON, the ECM will determine what cylinder is firing, and begin deactivation on the next closest deactivated cylinder in firing order sequence. The Gen IV engine has a firing order of 1-8-7-2-6-5-4-3. If cylinder number 1 is on its combustion event when cylinder deactivation is commanded ON, the next cylinder in the firing order sequence that can be deactivated is cylinder number 7. If cylinder number 5 is on its combustion event when cylinder deactivation is commanded ON, then the next cylinder in the firing order sequence that can be deactivated is cylinder number 4. Cylinder deactivation is accomplished by not allowing the intake and exhaust valves to open on the selected cylinders by using special valve lifters. The deactivation lifters contain spring loaded locking pins that connect the internal pin housing of the lifter to the outer housing. The pin housing contains the lifter plunger and pushrod seat which interfaces with the pushrod. The outer housing contacts the camshaft lobe through a roller. During V8 mode, the locking pins are pushed outward by spring force, locking the pin housing and outer housing together causing the lifter to function as a normal lifter. When V4 mode is commanded ON, the locking pins are pushed inward with engine oil pressure directed from the valve lifter oil manifold (VLOM) assembly solenoids. When the lifter pin housing is unlocked from the outer housing, the internal pin housing will remain stationary, while the outer housing will move with the profile of the camshaft lobe, which results in the valve remaining closed. One VLOM solenoid controls both the intake and exhaust valves for each deactivating cylinder. There are 2 distinct oil passages going to each cylinder deactivation lifter bore, one for the hydraulic lash-adjusting feature of the lifter, and one for controlling the locking pins used for cylinder deactivation. Although both intake and exhaust valve lifters are controlled by the same solenoid in the VLOM, the intake and exhaust valves do not become deactivated at the same time. Cylinder deactivation is timed so that the cylinder is on an intake event. During an intake event, the intake cam lobe is pushing the valve lifter upwards to open the intake valve against the force of the valve spring. The force exerted by the valve spring is acting on the side of the lifter locking pins, preventing them from moving until the intake valve has closed. When the intake valve lifter reaches the base circle of the camshaft lobe, the valve spring force is reduced, allowing the locking pins to move, deactivating the intake valve. However, when cylinder deactivation is commanded ON, the exhaust valve for the deactivated cylinder is in the closed position, allowing the locking pins on the valve lifter to move immediately, and deactivate the exhaust valve. By deactivating the exhaust valve first, this allows the capture of a burnt air/fuel charge or exhaust gas charge in the combustion chamber. The capture of exhaust gases in the combustion chamber will contribute to a reduction in oil consumption, noise and vibration levels, and exhaust emissions when operating in V4 mode. During the transition from V8 to V4 mode, the fuel injectors will be turned OFF on the deactivated cylinders. The ignition system secondary voltage or spark is still present across the spark plug electrodes on the deactivated cylinders. If all enabling conditions are met and maintained for cylinder deactivation operation, the ECM calibrations will limit cylinder deactivation to a cycle time of 10 minutes in V4 mode, and then return to V8 mode for 1 minute. Switching between V8 and V4 mode is accomplished in less than 250 milliseconds, making the transitions seamless and transparent to the vehicle operator. The 250 milliseconds includes the time for the ECM to sequence the transitions, the response time for the VLOM solenoids to energize, and the time for the valve lifters to deactivate, all within 2 revolutions of the engine crankshaft. | Low oil pressure Restricted oil passage Engine mechanical condition Faulty Cylinder Deactivation Solenoid Cylinder Deactivation Solenoid harness is open or shorted Cylinder Deactivation Solenoid circuit poor electrical connection
P3448 | Cylinder 6 Exhaust Valve Control Circuit High | To provide maximum fuel economy under light load driving conditions, the Engine Control Module (ECM) will command the cylinder deactivation system ON to deactivate engine cylinders 1 and 7 on the left bank, and cylinders 4 and 6 on the right bank, switching to a V4 mode. The engine will operate on 8 cylinders, or V8 mode, during engine starting, engine idling, and medium to heavy throttle applications. When commanded ON, the ECM will determine what cylinder is firing, and begin deactivation on the next closest deactivated cylinder in firing order sequence. The Gen IV engine has a firing order of 1-8-7-2-6-5-4-3. If cylinder number 1 is on its combustion event when cylinder deactivation is commanded ON, the next cylinder in the firing order sequence that can be deactivated is cylinder number 7. If cylinder number 5 is on its combustion event when cylinder deactivation is commanded ON, then the next cylinder in the firing order sequence that can be deactivated is cylinder number 4. Cylinder deactivation is accomplished by not allowing the intake and exhaust valves to open on the selected cylinders by using special valve lifters. The deactivation lifters contain spring loaded locking pins that connect the internal pin housing of the lifter to the outer housing. The pin housing contains the lifter plunger and pushrod seat which interfaces with the pushrod. The outer housing contacts the camshaft lobe through a roller. During V8 mode, the locking pins are pushed outward by spring force, locking the pin housing and outer housing together causing the lifter to function as a normal lifter. When V4 mode is commanded ON, the locking pins are pushed inward with engine oil pressure directed from the valve lifter oil manifold (VLOM) assembly solenoids. When the lifter pin housing is unlocked from the outer housing, the internal pin housing will remain stationary, while the outer housing will move with the profile of the camshaft lobe, which results in the valve remaining closed. One VLOM solenoid controls both the intake and exhaust valves for each deactivating cylinder. There are 2 distinct oil passages going to each cylinder deactivation lifter bore, one for the hydraulic lash-adjusting feature of the lifter, and one for controlling the locking pins used for cylinder deactivation. Although both intake and exhaust valve lifters are controlled by the same solenoid in the VLOM, the intake and exhaust valves do not become deactivated at the same time. Cylinder deactivation is timed so that the cylinder is on an intake event. During an intake event, the intake cam lobe is pushing the valve lifter upwards to open the intake valve against the force of the valve spring. The force exerted by the valve spring is acting on the side of the lifter locking pins, preventing them from moving until the intake valve has closed. When the intake valve lifter reaches the base circle of the camshaft lobe, the valve spring force is reduced, allowing the locking pins to move, deactivating the intake valve. However, when cylinder deactivation is commanded ON, the exhaust valve for the deactivated cylinder is in the closed position, allowing the locking pins on the valve lifter to move immediately, and deactivate the exhaust valve. By deactivating the exhaust valve first, this allows the capture of a burnt air/fuel charge or exhaust gas charge in the combustion chamber. The capture of exhaust gases in the combustion chamber will contribute to a reduction in oil consumption, noise and vibration levels, and exhaust emissions when operating in V4 mode. During the transition from V8 to V4 mode, the fuel injectors will be turned OFF on the deactivated cylinders. The ignition system secondary voltage or spark is still present across the spark plug electrodes on the deactivated cylinders. If all enabling conditions are met and maintained for cylinder deactivation operation, the ECM calibrations will limit cylinder deactivation to a cycle time of 10 minutes in V4 mode, and then return to V8 mode for 1 minute. Switching between V8 and V4 mode is accomplished in less than 250 milliseconds, making the transitions seamless and transparent to the vehicle operator. The 250 milliseconds includes the time for the ECM to sequence the transitions, the response time for the VLOM solenoids to energize, and the time for the valve lifters to deactivate, all within 2 revolutions of the engine crankshaft. | Low oil pressure Restricted oil passage Engine mechanical condition Faulty Cylinder Deactivation Solenoid Cylinder Deactivation Solenoid harness is open or shorted Cylinder Deactivation Solenoid circuit poor electrical connection
P3449 | Cylinder 7 Deactivation/lntake Valve Control Circuit/Open | To provide maximum fuel economy under light load driving conditions, the Engine Control Module (ECM) will command the cylinder deactivation system ON to deactivate engine cylinders 1 and 7 on the left bank, and cylinders 4 and 6 on the right bank, switching to a V4 mode. The engine will operate on 8 cylinders, or V8 mode, during engine starting, engine idling, and medium to heavy throttle applications. When commanded ON, the ECM will determine what cylinder is firing, and begin deactivation on the next closest deactivated cylinder in firing order sequence. The Gen IV engine has a firing order of 1-8-7-2-6-5-4-3. If cylinder number 1 is on its combustion event when cylinder deactivation is commanded ON, the next cylinder in the firing order sequence that can be deactivated is cylinder number 7. If cylinder number 5 is on its combustion event when cylinder deactivation is commanded ON, then the next cylinder in the firing order sequence that can be deactivated is cylinder number 4. Cylinder deactivation is accomplished by not allowing the intake and exhaust valves to open on the selected cylinders by using special valve lifters. The deactivation lifters contain spring loaded locking pins that connect the internal pin housing of the lifter to the outer housing. The pin housing contains the lifter plunger and pushrod seat which interfaces with the pushrod. The outer housing contacts the camshaft lobe through a roller. During V8 mode, the locking pins are pushed outward by spring force, locking the pin housing and outer housing together causing the lifter to function as a normal lifter. When V4 mode is commanded ON, the locking pins are pushed inward with engine oil pressure directed from the valve lifter oil manifold (VLOM) assembly solenoids. When the lifter pin housing is unlocked from the outer housing, the internal pin housing will remain stationary, while the outer housing will move with the profile of the camshaft lobe, which results in the valve remaining closed. One VLOM solenoid controls both the intake and exhaust valves for each deactivating cylinder. There are 2 distinct oil passages going to each cylinder deactivation lifter bore, one for the hydraulic lash-adjusting feature of the lifter, and one for controlling the locking pins used for cylinder deactivation. Although both intake and exhaust valve lifters are controlled by the same solenoid in the VLOM, the intake and exhaust valves do not become deactivated at the same time. Cylinder deactivation is timed so that the cylinder is on an intake event. During an intake event, the intake cam lobe is pushing the valve lifter upwards to open the intake valve against the force of the valve spring. The force exerted by the valve spring is acting on the side of the lifter locking pins, preventing them from moving until the intake valve has closed. When the intake valve lifter reaches the base circle of the camshaft lobe, the valve spring force is reduced, allowing the locking pins to move, deactivating the intake valve. However, when cylinder deactivation is commanded ON, the exhaust valve for the deactivated cylinder is in the closed position, allowing the locking pins on the valve lifter to move immediately, and deactivate the exhaust valve. By deactivating the exhaust valve first, this allows the capture of a burnt air/fuel charge or exhaust gas charge in the combustion chamber. The capture of exhaust gases in the combustion chamber will contribute to a reduction in oil consumption, noise and vibration levels, and exhaust emissions when operating in V4 mode. During the transition from V8 to V4 mode, the fuel injectors will be turned OFF on the deactivated cylinders. The ignition system secondary voltage or spark is still present across the spark plug electrodes on the deactivated cylinders. If all enabling conditions are met and maintained for cylinder deactivation operation, the ECM calibrations will limit cylinder deactivation to a cycle time of 10 minutes in V4 mode, and then return to V8 mode for 1 minute. Switching between V8 and V4 mode is accomplished in less than 250 milliseconds, making the transitions seamless and transparent to the vehicle operator. The 250 milliseconds includes the time for the ECM to sequence the transitions, the response time for the VLOM solenoids to energize, and the time for the valve lifters to deactivate, all within 2 revolutions of the engine crankshaft. | Low oil pressure Restricted oil passage Engine mechanical condition Faulty Cylinder Deactivation Solenoid Cylinder Deactivation Solenoid harness is open or shorted Cylinder Deactivation Solenoid circuit poor electrical connection
P3450 | Cylinder 7 Deactivation/lntake Valve Control Performance | To provide maximum fuel economy under light load driving conditions, the Engine Control Module (ECM) will command the cylinder deactivation system ON to deactivate engine cylinders 1 and 7 on the left bank, and cylinders 4 and 6 on the right bank, switching to a V4 mode. The engine will operate on 8 cylinders, or V8 mode, during engine starting, engine idling, and medium to heavy throttle applications. When commanded ON, the ECM will determine what cylinder is firing, and begin deactivation on the next closest deactivated cylinder in firing order sequence. The Gen IV engine has a firing order of 1-8-7-2-6-5-4-3. If cylinder number 1 is on its combustion event when cylinder deactivation is commanded ON, the next cylinder in the firing order sequence that can be deactivated is cylinder number 7. If cylinder number 5 is on its combustion event when cylinder deactivation is commanded ON, then the next cylinder in the firing order sequence that can be deactivated is cylinder number 4. Cylinder deactivation is accomplished by not allowing the intake and exhaust valves to open on the selected cylinders by using special valve lifters. The deactivation lifters contain spring loaded locking pins that connect the internal pin housing of the lifter to the outer housing. The pin housing contains the lifter plunger and pushrod seat which interfaces with the pushrod. The outer housing contacts the camshaft lobe through a roller. During V8 mode, the locking pins are pushed outward by spring force, locking the pin housing and outer housing together causing the lifter to function as a normal lifter. When V4 mode is commanded ON, the locking pins are pushed inward with engine oil pressure directed from the valve lifter oil manifold (VLOM) assembly solenoids. When the lifter pin housing is unlocked from the outer housing, the internal pin housing will remain stationary, while the outer housing will move with the profile of the camshaft lobe, which results in the valve remaining closed. One VLOM solenoid controls both the intake and exhaust valves for each deactivating cylinder. There are 2 distinct oil passages going to each cylinder deactivation lifter bore, one for the hydraulic lash-adjusting feature of the lifter, and one for controlling the locking pins used for cylinder deactivation. Although both intake and exhaust valve lifters are controlled by the same solenoid in the VLOM, the intake and exhaust valves do not become deactivated at the same time. Cylinder deactivation is timed so that the cylinder is on an intake event. During an intake event, the intake cam lobe is pushing the valve lifter upwards to open the intake valve against the force of the valve spring. The force exerted by the valve spring is acting on the side of the lifter locking pins, preventing them from moving until the intake valve has closed. When the intake valve lifter reaches the base circle of the camshaft lobe, the valve spring force is reduced, allowing the locking pins to move, deactivating the intake valve. However, when cylinder deactivation is commanded ON, the exhaust valve for the deactivated cylinder is in the closed position, allowing the locking pins on the valve lifter to move immediately, and deactivate the exhaust valve. By deactivating the exhaust valve first, this allows the capture of a burnt air/fuel charge or exhaust gas charge in the combustion chamber. The capture of exhaust gases in the combustion chamber will contribute to a reduction in oil consumption, noise and vibration levels, and exhaust emissions when operating in V4 mode. During the transition from V8 to V4 mode, the fuel injectors will be turned OFF on the deactivated cylinders. The ignition system secondary voltage or spark is still present across the spark plug electrodes on the deactivated cylinders. If all enabling conditions are met and maintained for cylinder deactivation operation, the ECM calibrations will limit cylinder deactivation to a cycle time of 10 minutes in V4 mode, and then return to V8 mode for 1 minute. Switching between V8 and V4 mode is accomplished in less than 250 milliseconds, making the transitions seamless and transparent to the vehicle operator. The 250 milliseconds includes the time for the ECM to sequence the transitions, the response time for the VLOM solenoids to energize, and the time for the valve lifters to deactivate, all within 2 revolutions of the engine crankshaft. | Low oil pressure Restricted oil passage Engine mechanical condition Faulty Cylinder Deactivation Solenoid Cylinder Deactivation Solenoid harness is open or shorted Cylinder Deactivation Solenoid circuit poor electrical connection
P3451 | Cylinder 7 Deactivation/lntake Valve Control Circuit Low | To provide maximum fuel economy under light load driving conditions, the Engine Control Module (ECM) will command the cylinder deactivation system ON to deactivate engine cylinders 1 and 7 on the left bank, and cylinders 4 and 6 on the right bank, switching to a V4 mode. The engine will operate on 8 cylinders, or V8 mode, during engine starting, engine idling, and medium to heavy throttle applications. When commanded ON, the ECM will determine what cylinder is firing, and begin deactivation on the next closest deactivated cylinder in firing order sequence. The Gen IV engine has a firing order of 1-8-7-2-6-5-4-3. If cylinder number 1 is on its combustion event when cylinder deactivation is commanded ON, the next cylinder in the firing order sequence that can be deactivated is cylinder number 7. If cylinder number 5 is on its combustion event when cylinder deactivation is commanded ON, then the next cylinder in the firing order sequence that can be deactivated is cylinder number 4. Cylinder deactivation is accomplished by not allowing the intake and exhaust valves to open on the selected cylinders by using special valve lifters. The deactivation lifters contain spring loaded locking pins that connect the internal pin housing of the lifter to the outer housing. The pin housing contains the lifter plunger and pushrod seat which interfaces with the pushrod. The outer housing contacts the camshaft lobe through a roller. During V8 mode, the locking pins are pushed outward by spring force, locking the pin housing and outer housing together causing the lifter to function as a normal lifter. When V4 mode is commanded ON, the locking pins are pushed inward with engine oil pressure directed from the valve lifter oil manifold (VLOM) assembly solenoids. When the lifter pin housing is unlocked from the outer housing, the internal pin housing will remain stationary, while the outer housing will move with the profile of the camshaft lobe, which results in the valve remaining closed. One VLOM solenoid controls both the intake and exhaust valves for each deactivating cylinder. There are 2 distinct oil passages going to each cylinder deactivation lifter bore, one for the hydraulic lash-adjusting feature of the lifter, and one for controlling the locking pins used for cylinder deactivation. Although both intake and exhaust valve lifters are controlled by the same solenoid in the VLOM, the intake and exhaust valves do not become deactivated at the same time. Cylinder deactivation is timed so that the cylinder is on an intake event. During an intake event, the intake cam lobe is pushing the valve lifter upwards to open the intake valve against the force of the valve spring. The force exerted by the valve spring is acting on the side of the lifter locking pins, preventing them from moving until the intake valve has closed. When the intake valve lifter reaches the base circle of the camshaft lobe, the valve spring force is reduced, allowing the locking pins to move, deactivating the intake valve. However, when cylinder deactivation is commanded ON, the exhaust valve for the deactivated cylinder is in the closed position, allowing the locking pins on the valve lifter to move immediately, and deactivate the exhaust valve. By deactivating the exhaust valve first, this allows the capture of a burnt air/fuel charge or exhaust gas charge in the combustion chamber. The capture of exhaust gases in the combustion chamber will contribute to a reduction in oil consumption, noise and vibration levels, and exhaust emissions when operating in V4 mode. During the transition from V8 to V4 mode, the fuel injectors will be turned OFF on the deactivated cylinders. The ignition system secondary voltage or spark is still present across the spark plug electrodes on the deactivated cylinders. If all enabling conditions are met and maintained for cylinder deactivation operation, the ECM calibrations will limit cylinder deactivation to a cycle time of 10 minutes in V4 mode, and then return to V8 mode for 1 minute. Switching between V8 and V4 mode is accomplished in less than 250 milliseconds, making the transitions seamless and transparent to the vehicle operator. The 250 milliseconds includes the time for the ECM to sequence the transitions, the response time for the VLOM solenoids to energize, and the time for the valve lifters to deactivate, all within 2 revolutions of the engine crankshaft. | Low oil pressure Restricted oil passage Engine mechanical condition Faulty Cylinder Deactivation Solenoid Cylinder Deactivation Solenoid harness is open or shorted Cylinder Deactivation Solenoid circuit poor electrical connection
P3452 | Cylinder 7 Deactivation/lntake Valve Control Circuit High | To provide maximum fuel economy under light load driving conditions, the Engine Control Module (ECM) will command the cylinder deactivation system ON to deactivate engine cylinders 1 and 7 on the left bank, and cylinders 4 and 6 on the right bank, switching to a V4 mode. The engine will operate on 8 cylinders, or V8 mode, during engine starting, engine idling, and medium to heavy throttle applications. When commanded ON, the ECM will determine what cylinder is firing, and begin deactivation on the next closest deactivated cylinder in firing order sequence. The Gen IV engine has a firing order of 1-8-7-2-6-5-4-3. If cylinder number 1 is on its combustion event when cylinder deactivation is commanded ON, the next cylinder in the firing order sequence that can be deactivated is cylinder number 7. If cylinder number 5 is on its combustion event when cylinder deactivation is commanded ON, then the next cylinder in the firing order sequence that can be deactivated is cylinder number 4. Cylinder deactivation is accomplished by not allowing the intake and exhaust valves to open on the selected cylinders by using special valve lifters. The deactivation lifters contain spring loaded locking pins that connect the internal pin housing of the lifter to the outer housing. The pin housing contains the lifter plunger and pushrod seat which interfaces with the pushrod. The outer housing contacts the camshaft lobe through a roller. During V8 mode, the locking pins are pushed outward by spring force, locking the pin housing and outer housing together causing the lifter to function as a normal lifter. When V4 mode is commanded ON, the locking pins are pushed inward with engine oil pressure directed from the valve lifter oil manifold (VLOM) assembly solenoids. When the lifter pin housing is unlocked from the outer housing, the internal pin housing will remain stationary, while the outer housing will move with the profile of the camshaft lobe, which results in the valve remaining closed. One VLOM solenoid controls both the intake and exhaust valves for each deactivating cylinder. There are 2 distinct oil passages going to each cylinder deactivation lifter bore, one for the hydraulic lash-adjusting feature of the lifter, and one for controlling the locking pins used for cylinder deactivation. Although both intake and exhaust valve lifters are controlled by the same solenoid in the VLOM, the intake and exhaust valves do not become deactivated at the same time. Cylinder deactivation is timed so that the cylinder is on an intake event. During an intake event, the intake cam lobe is pushing the valve lifter upwards to open the intake valve against the force of the valve spring. The force exerted by the valve spring is acting on the side of the lifter locking pins, preventing them from moving until the intake valve has closed. When the intake valve lifter reaches the base circle of the camshaft lobe, the valve spring force is reduced, allowing the locking pins to move, deactivating the intake valve. However, when cylinder deactivation is commanded ON, the exhaust valve for the deactivated cylinder is in the closed position, allowing the locking pins on the valve lifter to move immediately, and deactivate the exhaust valve. By deactivating the exhaust valve first, this allows the capture of a burnt air/fuel charge or exhaust gas charge in the combustion chamber. The capture of exhaust gases in the combustion chamber will contribute to a reduction in oil consumption, noise and vibration levels, and exhaust emissions when operating in V4 mode. During the transition from V8 to V4 mode, the fuel injectors will be turned OFF on the deactivated cylinders. The ignition system secondary voltage or spark is still present across the spark plug electrodes on the deactivated cylinders. If all enabling conditions are met and maintained for cylinder deactivation operation, the ECM calibrations will limit cylinder deactivation to a cycle time of 10 minutes in V4 mode, and then return to V8 mode for 1 minute. Switching between V8 and V4 mode is accomplished in less than 250 milliseconds, making the transitions seamless and transparent to the vehicle operator. The 250 milliseconds includes the time for the ECM to sequence the transitions, the response time for the VLOM solenoids to energize, and the time for the valve lifters to deactivate, all within 2 revolutions of the engine crankshaft. | Low oil pressure Restricted oil passage Engine mechanical condition Faulty Cylinder Deactivation Solenoid Cylinder Deactivation Solenoid harness is open or shorted Cylinder Deactivation Solenoid circuit poor electrical connection
P3453 | Cylinder 7 Exhaust Valve Control Circuit/Open | To provide maximum fuel economy under light load driving conditions, the Engine Control Module (ECM) will command the cylinder deactivation system ON to deactivate engine cylinders 1 and 7 on the left bank, and cylinders 4 and 6 on the right bank, switching to a V4 mode. The engine will operate on 8 cylinders, or V8 mode, during engine starting, engine idling, and medium to heavy throttle applications. When commanded ON, the ECM will determine what cylinder is firing, and begin deactivation on the next closest deactivated cylinder in firing order sequence. The Gen IV engine has a firing order of 1-8-7-2-6-5-4-3. If cylinder number 1 is on its combustion event when cylinder deactivation is commanded ON, the next cylinder in the firing order sequence that can be deactivated is cylinder number 7. If cylinder number 5 is on its combustion event when cylinder deactivation is commanded ON, then the next cylinder in the firing order sequence that can be deactivated is cylinder number 4. Cylinder deactivation is accomplished by not allowing the intake and exhaust valves to open on the selected cylinders by using special valve lifters. The deactivation lifters contain spring loaded locking pins that connect the internal pin housing of the lifter to the outer housing. The pin housing contains the lifter plunger and pushrod seat which interfaces with the pushrod. The outer housing contacts the camshaft lobe through a roller. During V8 mode, the locking pins are pushed outward by spring force, locking the pin housing and outer housing together causing the lifter to function as a normal lifter. When V4 mode is commanded ON, the locking pins are pushed inward with engine oil pressure directed from the valve lifter oil manifold (VLOM) assembly solenoids. When the lifter pin housing is unlocked from the outer housing, the internal pin housing will remain stationary, while the outer housing will move with the profile of the camshaft lobe, which results in the valve remaining closed. One VLOM solenoid controls both the intake and exhaust valves for each deactivating cylinder. There are 2 distinct oil passages going to each cylinder deactivation lifter bore, one for the hydraulic lash-adjusting feature of the lifter, and one for controlling the locking pins used for cylinder deactivation. Although both intake and exhaust valve lifters are controlled by the same solenoid in the VLOM, the intake and exhaust valves do not become deactivated at the same time. Cylinder deactivation is timed so that the cylinder is on an intake event. During an intake event, the intake cam lobe is pushing the valve lifter upwards to open the intake valve against the force of the valve spring. The force exerted by the valve spring is acting on the side of the lifter locking pins, preventing them from moving until the intake valve has closed. When the intake valve lifter reaches the base circle of the camshaft lobe, the valve spring force is reduced, allowing the locking pins to move, deactivating the intake valve. However, when cylinder deactivation is commanded ON, the exhaust valve for the deactivated cylinder is in the closed position, allowing the locking pins on the valve lifter to move immediately, and deactivate the exhaust valve. By deactivating the exhaust valve first, this allows the capture of a burnt air/fuel charge or exhaust gas charge in the combustion chamber. The capture of exhaust gases in the combustion chamber will contribute to a reduction in oil consumption, noise and vibration levels, and exhaust emissions when operating in V4 mode. During the transition from V8 to V4 mode, the fuel injectors will be turned OFF on the deactivated cylinders. The ignition system secondary voltage or spark is still present across the spark plug electrodes on the deactivated cylinders. If all enabling conditions are met and maintained for cylinder deactivation operation, the ECM calibrations will limit cylinder deactivation to a cycle time of 10 minutes in V4 mode, and then return to V8 mode for 1 minute. Switching between V8 and V4 mode is accomplished in less than 250 milliseconds, making the transitions seamless and transparent to the vehicle operator. The 250 milliseconds includes the time for the ECM to sequence the transitions, the response time for the VLOM solenoids to energize, and the time for the valve lifters to deactivate, all within 2 revolutions of the engine crankshaft. | Low oil pressure Restricted oil passage Engine mechanical condition Faulty Cylinder Deactivation Solenoid Cylinder Deactivation Solenoid harness is open or shorted Cylinder Deactivation Solenoid circuit poor electrical connection
P3454 | Cylinder 7 Exhaust Valve Control Performance | To provide maximum fuel economy under light load driving conditions, the Engine Control Module (ECM) will command the cylinder deactivation system ON to deactivate engine cylinders 1 and 7 on the left bank, and cylinders 4 and 6 on the right bank, switching to a V4 mode. The engine will operate on 8 cylinders, or V8 mode, during engine starting, engine idling, and medium to heavy throttle applications. When commanded ON, the ECM will determine what cylinder is firing, and begin deactivation on the next closest deactivated cylinder in firing order sequence. The Gen IV engine has a firing order of 1-8-7-2-6-5-4-3. If cylinder number 1 is on its combustion event when cylinder deactivation is commanded ON, the next cylinder in the firing order sequence that can be deactivated is cylinder number 7. If cylinder number 5 is on its combustion event when cylinder deactivation is commanded ON, then the next cylinder in the firing order sequence that can be deactivated is cylinder number 4. Cylinder deactivation is accomplished by not allowing the intake and exhaust valves to open on the selected cylinders by using special valve lifters. The deactivation lifters contain spring loaded locking pins that connect the internal pin housing of the lifter to the outer housing. The pin housing contains the lifter plunger and pushrod seat which interfaces with the pushrod. The outer housing contacts the camshaft lobe through a roller. During V8 mode, the locking pins are pushed outward by spring force, locking the pin housing and outer housing together causing the lifter to function as a normal lifter. When V4 mode is commanded ON, the locking pins are pushed inward with engine oil pressure directed from the valve lifter oil manifold (VLOM) assembly solenoids. When the lifter pin housing is unlocked from the outer housing, the internal pin housing will remain stationary, while the outer housing will move with the profile of the camshaft lobe, which results in the valve remaining closed. One VLOM solenoid controls both the intake and exhaust valves for each deactivating cylinder. There are 2 distinct oil passages going to each cylinder deactivation lifter bore, one for the hydraulic lash-adjusting feature of the lifter, and one for controlling the locking pins used for cylinder deactivation. Although both intake and exhaust valve lifters are controlled by the same solenoid in the VLOM, the intake and exhaust valves do not become deactivated at the same time. Cylinder deactivation is timed so that the cylinder is on an intake event. During an intake event, the intake cam lobe is pushing the valve lifter upwards to open the intake valve against the force of the valve spring. The force exerted by the valve spring is acting on the side of the lifter locking pins, preventing them from moving until the intake valve has closed. When the intake valve lifter reaches the base circle of the camshaft lobe, the valve spring force is reduced, allowing the locking pins to move, deactivating the intake valve. However, when cylinder deactivation is commanded ON, the exhaust valve for the deactivated cylinder is in the closed position, allowing the locking pins on the valve lifter to move immediately, and deactivate the exhaust valve. By deactivating the exhaust valve first, this allows the capture of a burnt air/fuel charge or exhaust gas charge in the combustion chamber. The capture of exhaust gases in the combustion chamber will contribute to a reduction in oil consumption, noise and vibration levels, and exhaust emissions when operating in V4 mode. During the transition from V8 to V4 mode, the fuel injectors will be turned OFF on the deactivated cylinders. The ignition system secondary voltage or spark is still present across the spark plug electrodes on the deactivated cylinders. If all enabling conditions are met and maintained for cylinder deactivation operation, the ECM calibrations will limit cylinder deactivation to a cycle time of 10 minutes in V4 mode, and then return to V8 mode for 1 minute. Switching between V8 and V4 mode is accomplished in less than 250 milliseconds, making the transitions seamless and transparent to the vehicle operator. The 250 milliseconds includes the time for the ECM to sequence the transitions, the response time for the VLOM solenoids to energize, and the time for the valve lifters to deactivate, all within 2 revolutions of the engine crankshaft. | Low oil pressure Restricted oil passage Engine mechanical condition Faulty Cylinder Deactivation Solenoid Cylinder Deactivation Solenoid harness is open or shorted Cylinder Deactivation Solenoid circuit poor electrical connection
P3455 | Cylinder 7 Exhaust Valve Control Circuit Low | To provide maximum fuel economy under light load driving conditions, the Engine Control Module (ECM) will command the cylinder deactivation system ON to deactivate engine cylinders 1 and 7 on the left bank, and cylinders 4 and 6 on the right bank, switching to a V4 mode. The engine will operate on 8 cylinders, or V8 mode, during engine starting, engine idling, and medium to heavy throttle applications. When commanded ON, the ECM will determine what cylinder is firing, and begin deactivation on the next closest deactivated cylinder in firing order sequence. The Gen IV engine has a firing order of 1-8-7-2-6-5-4-3. If cylinder number 1 is on its combustion event when cylinder deactivation is commanded ON, the next cylinder in the firing order sequence that can be deactivated is cylinder number 7. If cylinder number 5 is on its combustion event when cylinder deactivation is commanded ON, then the next cylinder in the firing order sequence that can be deactivated is cylinder number 4. Cylinder deactivation is accomplished by not allowing the intake and exhaust valves to open on the selected cylinders by using special valve lifters. The deactivation lifters contain spring loaded locking pins that connect the internal pin housing of the lifter to the outer housing. The pin housing contains the lifter plunger and pushrod seat which interfaces with the pushrod. The outer housing contacts the camshaft lobe through a roller. During V8 mode, the locking pins are pushed outward by spring force, locking the pin housing and outer housing together causing the lifter to function as a normal lifter. When V4 mode is commanded ON, the locking pins are pushed inward with engine oil pressure directed from the valve lifter oil manifold (VLOM) assembly solenoids. When the lifter pin housing is unlocked from the outer housing, the internal pin housing will remain stationary, while the outer housing will move with the profile of the camshaft lobe, which results in the valve remaining closed. One VLOM solenoid controls both the intake and exhaust valves for each deactivating cylinder. There are 2 distinct oil passages going to each cylinder deactivation lifter bore, one for the hydraulic lash-adjusting feature of the lifter, and one for controlling the locking pins used for cylinder deactivation. Although both intake and exhaust valve lifters are controlled by the same solenoid in the VLOM, the intake and exhaust valves do not become deactivated at the same time. Cylinder deactivation is timed so that the cylinder is on an intake event. During an intake event, the intake cam lobe is pushing the valve lifter upwards to open the intake valve against the force of the valve spring. The force exerted by the valve spring is acting on the side of the lifter locking pins, preventing them from moving until the intake valve has closed. When the intake valve lifter reaches the base circle of the camshaft lobe, the valve spring force is reduced, allowing the locking pins to move, deactivating the intake valve. However, when cylinder deactivation is commanded ON, the exhaust valve for the deactivated cylinder is in the closed position, allowing the locking pins on the valve lifter to move immediately, and deactivate the exhaust valve. By deactivating the exhaust valve first, this allows the capture of a burnt air/fuel charge or exhaust gas charge in the combustion chamber. The capture of exhaust gases in the combustion chamber will contribute to a reduction in oil consumption, noise and vibration levels, and exhaust emissions when operating in V4 mode. During the transition from V8 to V4 mode, the fuel injectors will be turned OFF on the deactivated cylinders. The ignition system secondary voltage or spark is still present across the spark plug electrodes on the deactivated cylinders. If all enabling conditions are met and maintained for cylinder deactivation operation, the ECM calibrations will limit cylinder deactivation to a cycle time of 10 minutes in V4 mode, and then return to V8 mode for 1 minute. Switching between V8 and V4 mode is accomplished in less than 250 milliseconds, making the transitions seamless and transparent to the vehicle operator. The 250 milliseconds includes the time for the ECM to sequence the transitions, the response time for the VLOM solenoids to energize, and the time for the valve lifters to deactivate, all within 2 revolutions of the engine crankshaft. | Low oil pressure Restricted oil passage Engine mechanical condition Faulty Cylinder Deactivation Solenoid Cylinder Deactivation Solenoid harness is open or shorted Cylinder Deactivation Solenoid circuit poor electrical connection
P3456 | Cylinder 7 Exhaust Valve Control Circuit High | To provide maximum fuel economy under light load driving conditions, the Engine Control Module (ECM) will command the cylinder deactivation system ON to deactivate engine cylinders 1 and 7 on the left bank, and cylinders 4 and 6 on the right bank, switching to a V4 mode. The engine will operate on 8 cylinders, or V8 mode, during engine starting, engine idling, and medium to heavy throttle applications. When commanded ON, the ECM will determine what cylinder is firing, and begin deactivation on the next closest deactivated cylinder in firing order sequence. The Gen IV engine has a firing order of 1-8-7-2-6-5-4-3. If cylinder number 1 is on its combustion event when cylinder deactivation is commanded ON, the next cylinder in the firing order sequence that can be deactivated is cylinder number 7. If cylinder number 5 is on its combustion event when cylinder deactivation is commanded ON, then the next cylinder in the firing order sequence that can be deactivated is cylinder number 4. Cylinder deactivation is accomplished by not allowing the intake and exhaust valves to open on the selected cylinders by using special valve lifters. The deactivation lifters contain spring loaded locking pins that connect the internal pin housing of the lifter to the outer housing. The pin housing contains the lifter plunger and pushrod seat which interfaces with the pushrod. The outer housing contacts the camshaft lobe through a roller. During V8 mode, the locking pins are pushed outward by spring force, locking the pin housing and outer housing together causing the lifter to function as a normal lifter. When V4 mode is commanded ON, the locking pins are pushed inward with engine oil pressure directed from the valve lifter oil manifold (VLOM) assembly solenoids. When the lifter pin housing is unlocked from the outer housing, the internal pin housing will remain stationary, while the outer housing will move with the profile of the camshaft lobe, which results in the valve remaining closed. One VLOM solenoid controls both the intake and exhaust valves for each deactivating cylinder. There are 2 distinct oil passages going to each cylinder deactivation lifter bore, one for the hydraulic lash-adjusting feature of the lifter, and one for controlling the locking pins used for cylinder deactivation. Although both intake and exhaust valve lifters are controlled by the same solenoid in the VLOM, the intake and exhaust valves do not become deactivated at the same time. Cylinder deactivation is timed so that the cylinder is on an intake event. During an intake event, the intake cam lobe is pushing the valve lifter upwards to open the intake valve against the force of the valve spring. The force exerted by the valve spring is acting on the side of the lifter locking pins, preventing them from moving until the intake valve has closed. When the intake valve lifter reaches the base circle of the camshaft lobe, the valve spring force is reduced, allowing the locking pins to move, deactivating the intake valve. However, when cylinder deactivation is commanded ON, the exhaust valve for the deactivated cylinder is in the closed position, allowing the locking pins on the valve lifter to move immediately, and deactivate the exhaust valve. By deactivating the exhaust valve first, this allows the capture of a burnt air/fuel charge or exhaust gas charge in the combustion chamber. The capture of exhaust gases in the combustion chamber will contribute to a reduction in oil consumption, noise and vibration levels, and exhaust emissions when operating in V4 mode. During the transition from V8 to V4 mode, the fuel injectors will be turned OFF on the deactivated cylinders. The ignition system secondary voltage or spark is still present across the spark plug electrodes on the deactivated cylinders. If all enabling conditions are met and maintained for cylinder deactivation operation, the ECM calibrations will limit cylinder deactivation to a cycle time of 10 minutes in V4 mode, and then return to V8 mode for 1 minute. Switching between V8 and V4 mode is accomplished in less than 250 milliseconds, making the transitions seamless and transparent to the vehicle operator. The 250 milliseconds includes the time for the ECM to sequence the transitions, the response time for the VLOM solenoids to energize, and the time for the valve lifters to deactivate, all within 2 revolutions of the engine crankshaft. | Low oil pressure Restricted oil passage Engine mechanical condition Faulty Cylinder Deactivation Solenoid Cylinder Deactivation Solenoid harness is open or shorted Cylinder Deactivation Solenoid circuit poor electrical connection
P3457 | Cylinder 8 Deactivation/lntake Valve Control Circuit/Open | To provide maximum fuel economy under light load driving conditions, the Engine Control Module (ECM) will command the cylinder deactivation system ON to deactivate engine cylinders 1 and 7 on the left bank, and cylinders 4 and 6 on the right bank, switching to a V4 mode. The engine will operate on 8 cylinders, or V8 mode, during engine starting, engine idling, and medium to heavy throttle applications. When commanded ON, the ECM will determine what cylinder is firing, and begin deactivation on the next closest deactivated cylinder in firing order sequence. The Gen IV engine has a firing order of 1-8-7-2-6-5-4-3. If cylinder number 1 is on its combustion event when cylinder deactivation is commanded ON, the next cylinder in the firing order sequence that can be deactivated is cylinder number 7. If cylinder number 5 is on its combustion event when cylinder deactivation is commanded ON, then the next cylinder in the firing order sequence that can be deactivated is cylinder number 4. Cylinder deactivation is accomplished by not allowing the intake and exhaust valves to open on the selected cylinders by using special valve lifters. The deactivation lifters contain spring loaded locking pins that connect the internal pin housing of the lifter to the outer housing. The pin housing contains the lifter plunger and pushrod seat which interfaces with the pushrod. The outer housing contacts the camshaft lobe through a roller. During V8 mode, the locking pins are pushed outward by spring force, locking the pin housing and outer housing together causing the lifter to function as a normal lifter. When V4 mode is commanded ON, the locking pins are pushed inward with engine oil pressure directed from the valve lifter oil manifold (VLOM) assembly solenoids. When the lifter pin housing is unlocked from the outer housing, the internal pin housing will remain stationary, while the outer housing will move with the profile of the camshaft lobe, which results in the valve remaining closed. One VLOM solenoid controls both the intake and exhaust valves for each deactivating cylinder. There are 2 distinct oil passages going to each cylinder deactivation lifter bore, one for the hydraulic lash-adjusting feature of the lifter, and one for controlling the locking pins used for cylinder deactivation. Although both intake and exhaust valve lifters are controlled by the same solenoid in the VLOM, the intake and exhaust valves do not become deactivated at the same time. Cylinder deactivation is timed so that the cylinder is on an intake event. During an intake event, the intake cam lobe is pushing the valve lifter upwards to open the intake valve against the force of the valve spring. The force exerted by the valve spring is acting on the side of the lifter locking pins, preventing them from moving until the intake valve has closed. When the intake valve lifter reaches the base circle of the camshaft lobe, the valve spring force is reduced, allowing the locking pins to move, deactivating the intake valve. However, when cylinder deactivation is commanded ON, the exhaust valve for the deactivated cylinder is in the closed position, allowing the locking pins on the valve lifter to move immediately, and deactivate the exhaust valve. By deactivating the exhaust valve first, this allows the capture of a burnt air/fuel charge or exhaust gas charge in the combustion chamber. The capture of exhaust gases in the combustion chamber will contribute to a reduction in oil consumption, noise and vibration levels, and exhaust emissions when operating in V4 mode. During the transition from V8 to V4 mode, the fuel injectors will be turned OFF on the deactivated cylinders. The ignition system secondary voltage or spark is still present across the spark plug electrodes on the deactivated cylinders. If all enabling conditions are met and maintained for cylinder deactivation operation, the ECM calibrations will limit cylinder deactivation to a cycle time of 10 minutes in V4 mode, and then return to V8 mode for 1 minute. Switching between V8 and V4 mode is accomplished in less than 250 milliseconds, making the transitions seamless and transparent to the vehicle operator. The 250 milliseconds includes the time for the ECM to sequence the transitions, the response time for the VLOM solenoids to energize, and the time for the valve lifters to deactivate, all within 2 revolutions of the engine crankshaft. | Low oil pressure Restricted oil passage Engine mechanical condition Faulty Cylinder Deactivation Solenoid Cylinder Deactivation Solenoid harness is open or shorted Cylinder Deactivation Solenoid circuit poor electrical connection
P3458 | Cylinder 8 Deactivation/lntake Valve Control Performance | To provide maximum fuel economy under light load driving conditions, the Engine Control Module (ECM) will command the cylinder deactivation system ON to deactivate engine cylinders 1 and 7 on the left bank, and cylinders 4 and 6 on the right bank, switching to a V4 mode. The engine will operate on 8 cylinders, or V8 mode, during engine starting, engine idling, and medium to heavy throttle applications. When commanded ON, the ECM will determine what cylinder is firing, and begin deactivation on the next closest deactivated cylinder in firing order sequence. The Gen IV engine has a firing order of 1-8-7-2-6-5-4-3. If cylinder number 1 is on its combustion event when cylinder deactivation is commanded ON, the next cylinder in the firing order sequence that can be deactivated is cylinder number 7. If cylinder number 5 is on its combustion event when cylinder deactivation is commanded ON, then the next cylinder in the firing order sequence that can be deactivated is cylinder number 4. Cylinder deactivation is accomplished by not allowing the intake and exhaust valves to open on the selected cylinders by using special valve lifters. The deactivation lifters contain spring loaded locking pins that connect the internal pin housing of the lifter to the outer housing. The pin housing contains the lifter plunger and pushrod seat which interfaces with the pushrod. The outer housing contacts the camshaft lobe through a roller. During V8 mode, the locking pins are pushed outward by spring force, locking the pin housing and outer housing together causing the lifter to function as a normal lifter. When V4 mode is commanded ON, the locking pins are pushed inward with engine oil pressure directed from the valve lifter oil manifold (VLOM) assembly solenoids. When the lifter pin housing is unlocked from the outer housing, the internal pin housing will remain stationary, while the outer housing will move with the profile of the camshaft lobe, which results in the valve remaining closed. One VLOM solenoid controls both the intake and exhaust valves for each deactivating cylinder. There are 2 distinct oil passages going to each cylinder deactivation lifter bore, one for the hydraulic lash-adjusting feature of the lifter, and one for controlling the locking pins used for cylinder deactivation. Although both intake and exhaust valve lifters are controlled by the same solenoid in the VLOM, the intake and exhaust valves do not become deactivated at the same time. Cylinder deactivation is timed so that the cylinder is on an intake event. During an intake event, the intake cam lobe is pushing the valve lifter upwards to open the intake valve against the force of the valve spring. The force exerted by the valve spring is acting on the side of the lifter locking pins, preventing them from moving until the intake valve has closed. When the intake valve lifter reaches the base circle of the camshaft lobe, the valve spring force is reduced, allowing the locking pins to move, deactivating the intake valve. However, when cylinder deactivation is commanded ON, the exhaust valve for the deactivated cylinder is in the closed position, allowing the locking pins on the valve lifter to move immediately, and deactivate the exhaust valve. By deactivating the exhaust valve first, this allows the capture of a burnt air/fuel charge or exhaust gas charge in the combustion chamber. The capture of exhaust gases in the combustion chamber will contribute to a reduction in oil consumption, noise and vibration levels, and exhaust emissions when operating in V4 mode. During the transition from V8 to V4 mode, the fuel injectors will be turned OFF on the deactivated cylinders. The ignition system secondary voltage or spark is still present across the spark plug electrodes on the deactivated cylinders. If all enabling conditions are met and maintained for cylinder deactivation operation, the ECM calibrations will limit cylinder deactivation to a cycle time of 10 minutes in V4 mode, and then return to V8 mode for 1 minute. Switching between V8 and V4 mode is accomplished in less than 250 milliseconds, making the transitions seamless and transparent to the vehicle operator. The 250 milliseconds includes the time for the ECM to sequence the transitions, the response time for the VLOM solenoids to energize, and the time for the valve lifters to deactivate, all within 2 revolutions of the engine crankshaft. | Low oil pressure Restricted oil passage Engine mechanical condition Faulty Cylinder Deactivation Solenoid Cylinder Deactivation Solenoid harness is open or shorted Cylinder Deactivation Solenoid circuit poor electrical connection
P3459 | Cylinder 8 Deactivation/lntake Valve Control Circuit Low | To provide maximum fuel economy under light load driving conditions, the Engine Control Module (ECM) will command the cylinder deactivation system ON to deactivate engine cylinders 1 and 7 on the left bank, and cylinders 4 and 6 on the right bank, switching to a V4 mode. The engine will operate on 8 cylinders, or V8 mode, during engine starting, engine idling, and medium to heavy throttle applications. When commanded ON, the ECM will determine what cylinder is firing, and begin deactivation on the next closest deactivated cylinder in firing order sequence. The Gen IV engine has a firing order of 1-8-7-2-6-5-4-3. If cylinder number 1 is on its combustion event when cylinder deactivation is commanded ON, the next cylinder in the firing order sequence that can be deactivated is cylinder number 7. If cylinder number 5 is on its combustion event when cylinder deactivation is commanded ON, then the next cylinder in the firing order sequence that can be deactivated is cylinder number 4. Cylinder deactivation is accomplished by not allowing the intake and exhaust valves to open on the selected cylinders by using special valve lifters. The deactivation lifters contain spring loaded locking pins that connect the internal pin housing of the lifter to the outer housing. The pin housing contains the lifter plunger and pushrod seat which interfaces with the pushrod. The outer housing contacts the camshaft lobe through a roller. During V8 mode, the locking pins are pushed outward by spring force, locking the pin housing and outer housing together causing the lifter to function as a normal lifter. When V4 mode is commanded ON, the locking pins are pushed inward with engine oil pressure directed from the valve lifter oil manifold (VLOM) assembly solenoids. When the lifter pin housing is unlocked from the outer housing, the internal pin housing will remain stationary, while the outer housing will move with the profile of the camshaft lobe, which results in the valve remaining closed. One VLOM solenoid controls both the intake and exhaust valves for each deactivating cylinder. There are 2 distinct oil passages going to each cylinder deactivation lifter bore, one for the hydraulic lash-adjusting feature of the lifter, and one for controlling the locking pins used for cylinder deactivation. Although both intake and exhaust valve lifters are controlled by the same solenoid in the VLOM, the intake and exhaust valves do not become deactivated at the same time. Cylinder deactivation is timed so that the cylinder is on an intake event. During an intake event, the intake cam lobe is pushing the valve lifter upwards to open the intake valve against the force of the valve spring. The force exerted by the valve spring is acting on the side of the lifter locking pins, preventing them from moving until the intake valve has closed. When the intake valve lifter reaches the base circle of the camshaft lobe, the valve spring force is reduced, allowing the locking pins to move, deactivating the intake valve. However, when cylinder deactivation is commanded ON, the exhaust valve for the deactivated cylinder is in the closed position, allowing the locking pins on the valve lifter to move immediately, and deactivate the exhaust valve. By deactivating the exhaust valve first, this allows the capture of a burnt air/fuel charge or exhaust gas charge in the combustion chamber. The capture of exhaust gases in the combustion chamber will contribute to a reduction in oil consumption, noise and vibration levels, and exhaust emissions when operating in V4 mode. During the transition from V8 to V4 mode, the fuel injectors will be turned OFF on the deactivated cylinders. The ignition system secondary voltage or spark is still present across the spark plug electrodes on the deactivated cylinders. If all enabling conditions are met and maintained for cylinder deactivation operation, the ECM calibrations will limit cylinder deactivation to a cycle time of 10 minutes in V4 mode, and then return to V8 mode for 1 minute. Switching between V8 and V4 mode is accomplished in less than 250 milliseconds, making the transitions seamless and transparent to the vehicle operator. The 250 milliseconds includes the time for the ECM to sequence the transitions, the response time for the VLOM solenoids to energize, and the time for the valve lifters to deactivate, all within 2 revolutions of the engine crankshaft. | Low oil pressure Restricted oil passage Engine mechanical condition Faulty Cylinder Deactivation Solenoid Cylinder Deactivation Solenoid harness is open or shorted Cylinder Deactivation Solenoid circuit poor electrical connection
P3460 | Cylinder 8 Deactivation/lntake Valve Control Circuit High | To provide maximum fuel economy under light load driving conditions, the Engine Control Module (ECM) will command the cylinder deactivation system ON to deactivate engine cylinders 1 and 7 on the left bank, and cylinders 4 and 6 on the right bank, switching to a V4 mode. The engine will operate on 8 cylinders, or V8 mode, during engine starting, engine idling, and medium to heavy throttle applications. When commanded ON, the ECM will determine what cylinder is firing, and begin deactivation on the next closest deactivated cylinder in firing order sequence. The Gen IV engine has a firing order of 1-8-7-2-6-5-4-3. If cylinder number 1 is on its combustion event when cylinder deactivation is commanded ON, the next cylinder in the firing order sequence that can be deactivated is cylinder number 7. If cylinder number 5 is on its combustion event when cylinder deactivation is commanded ON, then the next cylinder in the firing order sequence that can be deactivated is cylinder number 4. Cylinder deactivation is accomplished by not allowing the intake and exhaust valves to open on the selected cylinders by using special valve lifters. The deactivation lifters contain spring loaded locking pins that connect the internal pin housing of the lifter to the outer housing. The pin housing contains the lifter plunger and pushrod seat which interfaces with the pushrod. The outer housing contacts the camshaft lobe through a roller. During V8 mode, the locking pins are pushed outward by spring force, locking the pin housing and outer housing together causing the lifter to function as a normal lifter. When V4 mode is commanded ON, the locking pins are pushed inward with engine oil pressure directed from the valve lifter oil manifold (VLOM) assembly solenoids. When the lifter pin housing is unlocked from the outer housing, the internal pin housing will remain stationary, while the outer housing will move with the profile of the camshaft lobe, which results in the valve remaining closed. One VLOM solenoid controls both the intake and exhaust valves for each deactivating cylinder. There are 2 distinct oil passages going to each cylinder deactivation lifter bore, one for the hydraulic lash-adjusting feature of the lifter, and one for controlling the locking pins used for cylinder deactivation. Although both intake and exhaust valve lifters are controlled by the same solenoid in the VLOM, the intake and exhaust valves do not become deactivated at the same time. Cylinder deactivation is timed so that the cylinder is on an intake event. During an intake event, the intake cam lobe is pushing the valve lifter upwards to open the intake valve against the force of the valve spring. The force exerted by the valve spring is acting on the side of the lifter locking pins, preventing them from moving until the intake valve has closed. When the intake valve lifter reaches the base circle of the camshaft lobe, the valve spring force is reduced, allowing the locking pins to move, deactivating the intake valve. However, when cylinder deactivation is commanded ON, the exhaust valve for the deactivated cylinder is in the closed position, allowing the locking pins on the valve lifter to move immediately, and deactivate the exhaust valve. By deactivating the exhaust valve first, this allows the capture of a burnt air/fuel charge or exhaust gas charge in the combustion chamber. The capture of exhaust gases in the combustion chamber will contribute to a reduction in oil consumption, noise and vibration levels, and exhaust emissions when operating in V4 mode. During the transition from V8 to V4 mode, the fuel injectors will be turned OFF on the deactivated cylinders. The ignition system secondary voltage or spark is still present across the spark plug electrodes on the deactivated cylinders. If all enabling conditions are met and maintained for cylinder deactivation operation, the ECM calibrations will limit cylinder deactivation to a cycle time of 10 minutes in V4 mode, and then return to V8 mode for 1 minute. Switching between V8 and V4 mode is accomplished in less than 250 milliseconds, making the transitions seamless and transparent to the vehicle operator. The 250 milliseconds includes the time for the ECM to sequence the transitions, the response time for the VLOM solenoids to energize, and the time for the valve lifters to deactivate, all within 2 revolutions of the engine crankshaft. | Low oil pressure Restricted oil passage Engine mechanical condition Faulty Cylinder Deactivation Solenoid Cylinder Deactivation Solenoid harness is open or shorted Cylinder Deactivation Solenoid circuit poor electrical connection
P3461 | Cylinder 8 Exhaust Valve Control Circuit/Open | To provide maximum fuel economy under light load driving conditions, the Engine Control Module (ECM) will command the cylinder deactivation system ON to deactivate engine cylinders 1 and 7 on the left bank, and cylinders 4 and 6 on the right bank, switching to a V4 mode. The engine will operate on 8 cylinders, or V8 mode, during engine starting, engine idling, and medium to heavy throttle applications. When commanded ON, the ECM will determine what cylinder is firing, and begin deactivation on the next closest deactivated cylinder in firing order sequence. The Gen IV engine has a firing order of 1-8-7-2-6-5-4-3. If cylinder number 1 is on its combustion event when cylinder deactivation is commanded ON, the next cylinder in the firing order sequence that can be deactivated is cylinder number 7. If cylinder number 5 is on its combustion event when cylinder deactivation is commanded ON, then the next cylinder in the firing order sequence that can be deactivated is cylinder number 4. Cylinder deactivation is accomplished by not allowing the intake and exhaust valves to open on the selected cylinders by using special valve lifters. The deactivation lifters contain spring loaded locking pins that connect the internal pin housing of the lifter to the outer housing. The pin housing contains the lifter plunger and pushrod seat which interfaces with the pushrod. The outer housing contacts the camshaft lobe through a roller. During V8 mode, the locking pins are pushed outward by spring force, locking the pin housing and outer housing together causing the lifter to function as a normal lifter. When V4 mode is commanded ON, the locking pins are pushed inward with engine oil pressure directed from the valve lifter oil manifold (VLOM) assembly solenoids. When the lifter pin housing is unlocked from the outer housing, the internal pin housing will remain stationary, while the outer housing will move with the profile of the camshaft lobe, which results in the valve remaining closed. One VLOM solenoid controls both the intake and exhaust valves for each deactivating cylinder. There are 2 distinct oil passages going to each cylinder deactivation lifter bore, one for the hydraulic lash-adjusting feature of the lifter, and one for controlling the locking pins used for cylinder deactivation. Although both intake and exhaust valve lifters are controlled by the same solenoid in the VLOM, the intake and exhaust valves do not become deactivated at the same time. Cylinder deactivation is timed so that the cylinder is on an intake event. During an intake event, the intake cam lobe is pushing the valve lifter upwards to open the intake valve against the force of the valve spring. The force exerted by the valve spring is acting on the side of the lifter locking pins, preventing them from moving until the intake valve has closed. When the intake valve lifter reaches the base circle of the camshaft lobe, the valve spring force is reduced, allowing the locking pins to move, deactivating the intake valve. However, when cylinder deactivation is commanded ON, the exhaust valve for the deactivated cylinder is in the closed position, allowing the locking pins on the valve lifter to move immediately, and deactivate the exhaust valve. By deactivating the exhaust valve first, this allows the capture of a burnt air/fuel charge or exhaust gas charge in the combustion chamber. The capture of exhaust gases in the combustion chamber will contribute to a reduction in oil consumption, noise and vibration levels, and exhaust emissions when operating in V4 mode. During the transition from V8 to V4 mode, the fuel injectors will be turned OFF on the deactivated cylinders. The ignition system secondary voltage or spark is still present across the spark plug electrodes on the deactivated cylinders. If all enabling conditions are met and maintained for cylinder deactivation operation, the ECM calibrations will limit cylinder deactivation to a cycle time of 10 minutes in V4 mode, and then return to V8 mode for 1 minute. Switching between V8 and V4 mode is accomplished in less than 250 milliseconds, making the transitions seamless and transparent to the vehicle operator. The 250 milliseconds includes the time for the ECM to sequence the transitions, the response time for the VLOM solenoids to energize, and the time for the valve lifters to deactivate, all within 2 revolutions of the engine crankshaft. | Low oil pressure Restricted oil passage Engine mechanical condition Faulty Cylinder Deactivation Solenoid Cylinder Deactivation Solenoid harness is open or shorted Cylinder Deactivation Solenoid circuit poor electrical connection
P3462 | Cylinder 8 Exhaust Valve Control Performance | To provide maximum fuel economy under light load driving conditions, the Engine Control Module (ECM) will command the cylinder deactivation system ON to deactivate engine cylinders 1 and 7 on the left bank, and cylinders 4 and 6 on the right bank, switching to a V4 mode. The engine will operate on 8 cylinders, or V8 mode, during engine starting, engine idling, and medium to heavy throttle applications. When commanded ON, the ECM will determine what cylinder is firing, and begin deactivation on the next closest deactivated cylinder in firing order sequence. The Gen IV engine has a firing order of 1-8-7-2-6-5-4-3. If cylinder number 1 is on its combustion event when cylinder deactivation is commanded ON, the next cylinder in the firing order sequence that can be deactivated is cylinder number 7. If cylinder number 5 is on its combustion event when cylinder deactivation is commanded ON, then the next cylinder in the firing order sequence that can be deactivated is cylinder number 4. Cylinder deactivation is accomplished by not allowing the intake and exhaust valves to open on the selected cylinders by using special valve lifters. The deactivation lifters contain spring loaded locking pins that connect the internal pin housing of the lifter to the outer housing. The pin housing contains the lifter plunger and pushrod seat which interfaces with the pushrod. The outer housing contacts the camshaft lobe through a roller. During V8 mode, the locking pins are pushed outward by spring force, locking the pin housing and outer housing together causing the lifter to function as a normal lifter. When V4 mode is commanded ON, the locking pins are pushed inward with engine oil pressure directed from the valve lifter oil manifold (VLOM) assembly solenoids. When the lifter pin housing is unlocked from the outer housing, the internal pin housing will remain stationary, while the outer housing will move with the profile of the camshaft lobe, which results in the valve remaining closed. One VLOM solenoid controls both the intake and exhaust valves for each deactivating cylinder. There are 2 distinct oil passages going to each cylinder deactivation lifter bore, one for the hydraulic lash-adjusting feature of the lifter, and one for controlling the locking pins used for cylinder deactivation. Although both intake and exhaust valve lifters are controlled by the same solenoid in the VLOM, the intake and exhaust valves do not become deactivated at the same time. Cylinder deactivation is timed so that the cylinder is on an intake event. During an intake event, the intake cam lobe is pushing the valve lifter upwards to open the intake valve against the force of the valve spring. The force exerted by the valve spring is acting on the side of the lifter locking pins, preventing them from moving until the intake valve has closed. When the intake valve lifter reaches the base circle of the camshaft lobe, the valve spring force is reduced, allowing the locking pins to move, deactivating the intake valve. However, when cylinder deactivation is commanded ON, the exhaust valve for the deactivated cylinder is in the closed position, allowing the locking pins on the valve lifter to move immediately, and deactivate the exhaust valve. By deactivating the exhaust valve first, this allows the capture of a burnt air/fuel charge or exhaust gas charge in the combustion chamber. The capture of exhaust gases in the combustion chamber will contribute to a reduction in oil consumption, noise and vibration levels, and exhaust emissions when operating in V4 mode. During the transition from V8 to V4 mode, the fuel injectors will be turned OFF on the deactivated cylinders. The ignition system secondary voltage or spark is still present across the spark plug electrodes on the deactivated cylinders. If all enabling conditions are met and maintained for cylinder deactivation operation, the ECM calibrations will limit cylinder deactivation to a cycle time of 10 minutes in V4 mode, and then return to V8 mode for 1 minute. Switching between V8 and V4 mode is accomplished in less than 250 milliseconds, making the transitions seamless and transparent to the vehicle operator. The 250 milliseconds includes the time for the ECM to sequence the transitions, the response time for the VLOM solenoids to energize, and the time for the valve lifters to deactivate, all within 2 revolutions of the engine crankshaft. | Low oil pressure Restricted oil passage Engine mechanical condition Faulty Cylinder Deactivation Solenoid Cylinder Deactivation Solenoid harness is open or shorted Cylinder Deactivation Solenoid circuit poor electrical connection
P3463 | Cylinder 8 Exhaust Valve Control Circuit Low | To provide maximum fuel economy under light load driving conditions, the Engine Control Module (ECM) will command the cylinder deactivation system ON to deactivate engine cylinders 1 and 7 on the left bank, and cylinders 4 and 6 on the right bank, switching to a V4 mode. The engine will operate on 8 cylinders, or V8 mode, during engine starting, engine idling, and medium to heavy throttle applications. When commanded ON, the ECM will determine what cylinder is firing, and begin deactivation on the next closest deactivated cylinder in firing order sequence. The Gen IV engine has a firing order of 1-8-7-2-6-5-4-3. If cylinder number 1 is on its combustion event when cylinder deactivation is commanded ON, the next cylinder in the firing order sequence that can be deactivated is cylinder number 7. If cylinder number 5 is on its combustion event when cylinder deactivation is commanded ON, then the next cylinder in the firing order sequence that can be deactivated is cylinder number 4. Cylinder deactivation is accomplished by not allowing the intake and exhaust valves to open on the selected cylinders by using special valve lifters. The deactivation lifters contain spring loaded locking pins that connect the internal pin housing of the lifter to the outer housing. The pin housing contains the lifter plunger and pushrod seat which interfaces with the pushrod. The outer housing contacts the camshaft lobe through a roller. During V8 mode, the locking pins are pushed outward by spring force, locking the pin housing and outer housing together causing the lifter to function as a normal lifter. When V4 mode is commanded ON, the locking pins are pushed inward with engine oil pressure directed from the valve lifter oil manifold (VLOM) assembly solenoids. When the lifter pin housing is unlocked from the outer housing, the internal pin housing will remain stationary, while the outer housing will move with the profile of the camshaft lobe, which results in the valve remaining closed. One VLOM solenoid controls both the intake and exhaust valves for each deactivating cylinder. There are 2 distinct oil passages going to each cylinder deactivation lifter bore, one for the hydraulic lash-adjusting feature of the lifter, and one for controlling the locking pins used for cylinder deactivation. Although both intake and exhaust valve lifters are controlled by the same solenoid in the VLOM, the intake and exhaust valves do not become deactivated at the same time. Cylinder deactivation is timed so that the cylinder is on an intake event. During an intake event, the intake cam lobe is pushing the valve lifter upwards to open the intake valve against the force of the valve spring. The force exerted by the valve spring is acting on the side of the lifter locking pins, preventing them from moving until the intake valve has closed. When the intake valve lifter reaches the base circle of the camshaft lobe, the valve spring force is reduced, allowing the locking pins to move, deactivating the intake valve. However, when cylinder deactivation is commanded ON, the exhaust valve for the deactivated cylinder is in the closed position, allowing the locking pins on the valve lifter to move immediately, and deactivate the exhaust valve. By deactivating the exhaust valve first, this allows the capture of a burnt air/fuel charge or exhaust gas charge in the combustion chamber. The capture of exhaust gases in the combustion chamber will contribute to a reduction in oil consumption, noise and vibration levels, and exhaust emissions when operating in V4 mode. During the transition from V8 to V4 mode, the fuel injectors will be turned OFF on the deactivated cylinders. The ignition system secondary voltage or spark is still present across the spark plug electrodes on the deactivated cylinders. If all enabling conditions are met and maintained for cylinder deactivation operation, the ECM calibrations will limit cylinder deactivation to a cycle time of 10 minutes in V4 mode, and then return to V8 mode for 1 minute. Switching between V8 and V4 mode is accomplished in less than 250 milliseconds, making the transitions seamless and transparent to the vehicle operator. The 250 milliseconds includes the time for the ECM to sequence the transitions, the response time for the VLOM solenoids to energize, and the time for the valve lifters to deactivate, all within 2 revolutions of the engine crankshaft. | Low oil pressure Restricted oil passage Engine mechanical condition Faulty Cylinder Deactivation Solenoid Cylinder Deactivation Solenoid harness is open or shorted Cylinder Deactivation Solenoid circuit poor electrical connection
P3464 | Cylinder 8 Exhaust Valve Control Circuit High | To provide maximum fuel economy under light load driving conditions, the Engine Control Module (ECM) will command the cylinder deactivation system ON to deactivate engine cylinders 1 and 7 on the left bank, and cylinders 4 and 6 on the right bank, switching to a V4 mode. The engine will operate on 8 cylinders, or V8 mode, during engine starting, engine idling, and medium to heavy throttle applications. When commanded ON, the ECM will determine what cylinder is firing, and begin deactivation on the next closest deactivated cylinder in firing order sequence. The Gen IV engine has a firing order of 1-8-7-2-6-5-4-3. If cylinder number 1 is on its combustion event when cylinder deactivation is commanded ON, the next cylinder in the firing order sequence that can be deactivated is cylinder number 7. If cylinder number 5 is on its combustion event when cylinder deactivation is commanded ON, then the next cylinder in the firing order sequence that can be deactivated is cylinder number 4. Cylinder deactivation is accomplished by not allowing the intake and exhaust valves to open on the selected cylinders by using special valve lifters. The deactivation lifters contain spring loaded locking pins that connect the internal pin housing of the lifter to the outer housing. The pin housing contains the lifter plunger and pushrod seat which interfaces with the pushrod. The outer housing contacts the camshaft lobe through a roller. During V8 mode, the locking pins are pushed outward by spring force, locking the pin housing and outer housing together causing the lifter to function as a normal lifter. When V4 mode is commanded ON, the locking pins are pushed inward with engine oil pressure directed from the valve lifter oil manifold (VLOM) assembly solenoids. When the lifter pin housing is unlocked from the outer housing, the internal pin housing will remain stationary, while the outer housing will move with the profile of the camshaft lobe, which results in the valve remaining closed. One VLOM solenoid controls both the intake and exhaust valves for each deactivating cylinder. There are 2 distinct oil passages going to each cylinder deactivation lifter bore, one for the hydraulic lash-adjusting feature of the lifter, and one for controlling the locking pins used for cylinder deactivation. Although both intake and exhaust valve lifters are controlled by the same solenoid in the VLOM, the intake and exhaust valves do not become deactivated at the same time. Cylinder deactivation is timed so that the cylinder is on an intake event. During an intake event, the intake cam lobe is pushing the valve lifter upwards to open the intake valve against the force of the valve spring. The force exerted by the valve spring is acting on the side of the lifter locking pins, preventing them from moving until the intake valve has closed. When the intake valve lifter reaches the base circle of the camshaft lobe, the valve spring force is reduced, allowing the locking pins to move, deactivating the intake valve. However, when cylinder deactivation is commanded ON, the exhaust valve for the deactivated cylinder is in the closed position, allowing the locking pins on the valve lifter to move immediately, and deactivate the exhaust valve. By deactivating the exhaust valve first, this allows the capture of a burnt air/fuel charge or exhaust gas charge in the combustion chamber. The capture of exhaust gases in the combustion chamber will contribute to a reduction in oil consumption, noise and vibration levels, and exhaust emissions when operating in V4 mode. During the transition from V8 to V4 mode, the fuel injectors will be turned OFF on the deactivated cylinders. The ignition system secondary voltage or spark is still present across the spark plug electrodes on the deactivated cylinders. If all enabling conditions are met and maintained for cylinder deactivation operation, the ECM calibrations will limit cylinder deactivation to a cycle time of 10 minutes in V4 mode, and then return to V8 mode for 1 minute. Switching between V8 and V4 mode is accomplished in less than 250 milliseconds, making the transitions seamless and transparent to the vehicle operator. The 250 milliseconds includes the time for the ECM to sequence the transitions, the response time for the VLOM solenoids to energize, and the time for the valve lifters to deactivate, all within 2 revolutions of the engine crankshaft. | Low oil pressure Restricted oil passage Engine mechanical condition Faulty Cylinder Deactivation Solenoid Cylinder Deactivation Solenoid harness is open or shorted Cylinder Deactivation Solenoid circuit poor electrical connection
P3465 | Cylinder 9 Deactivation/lntake Valve Control Circuit/Open | To provide maximum fuel economy under light load driving conditions, the Engine Control Module (ECM) will command the cylinder deactivation system ON to deactivate engine cylinders 1 and 7 on the left bank, and cylinders 4 and 6 on the right bank, switching to a V4 mode. The engine will operate on 8 cylinders, or V8 mode, during engine starting, engine idling, and medium to heavy throttle applications. When commanded ON, the ECM will determine what cylinder is firing, and begin deactivation on the next closest deactivated cylinder in firing order sequence. The Gen IV engine has a firing order of 1-8-7-2-6-5-4-3. If cylinder number 1 is on its combustion event when cylinder deactivation is commanded ON, the next cylinder in the firing order sequence that can be deactivated is cylinder number 7. If cylinder number 5 is on its combustion event when cylinder deactivation is commanded ON, then the next cylinder in the firing order sequence that can be deactivated is cylinder number 4. Cylinder deactivation is accomplished by not allowing the intake and exhaust valves to open on the selected cylinders by using special valve lifters. The deactivation lifters contain spring loaded locking pins that connect the internal pin housing of the lifter to the outer housing. The pin housing contains the lifter plunger and pushrod seat which interfaces with the pushrod. The outer housing contacts the camshaft lobe through a roller. During V8 mode, the locking pins are pushed outward by spring force, locking the pin housing and outer housing together causing the lifter to function as a normal lifter. When V4 mode is commanded ON, the locking pins are pushed inward with engine oil pressure directed from the valve lifter oil manifold (VLOM) assembly solenoids. When the lifter pin housing is unlocked from the outer housing, the internal pin housing will remain stationary, while the outer housing will move with the profile of the camshaft lobe, which results in the valve remaining closed. One VLOM solenoid controls both the intake and exhaust valves for each deactivating cylinder. There are 2 distinct oil passages going to each cylinder deactivation lifter bore, one for the hydraulic lash-adjusting feature of the lifter, and one for controlling the locking pins used for cylinder deactivation. Although both intake and exhaust valve lifters are controlled by the same solenoid in the VLOM, the intake and exhaust valves do not become deactivated at the same time. Cylinder deactivation is timed so that the cylinder is on an intake event. During an intake event, the intake cam lobe is pushing the valve lifter upwards to open the intake valve against the force of the valve spring. The force exerted by the valve spring is acting on the side of the lifter locking pins, preventing them from moving until the intake valve has closed. When the intake valve lifter reaches the base circle of the camshaft lobe, the valve spring force is reduced, allowing the locking pins to move, deactivating the intake valve. However, when cylinder deactivation is commanded ON, the exhaust valve for the deactivated cylinder is in the closed position, allowing the locking pins on the valve lifter to move immediately, and deactivate the exhaust valve. By deactivating the exhaust valve first, this allows the capture of a burnt air/fuel charge or exhaust gas charge in the combustion chamber. The capture of exhaust gases in the combustion chamber will contribute to a reduction in oil consumption, noise and vibration levels, and exhaust emissions when operating in V4 mode. During the transition from V8 to V4 mode, the fuel injectors will be turned OFF on the deactivated cylinders. The ignition system secondary voltage or spark is still present across the spark plug electrodes on the deactivated cylinders. If all enabling conditions are met and maintained for cylinder deactivation operation, the ECM calibrations will limit cylinder deactivation to a cycle time of 10 minutes in V4 mode, and then return to V8 mode for 1 minute. Switching between V8 and V4 mode is accomplished in less than 250 milliseconds, making the transitions seamless and transparent to the vehicle operator. The 250 milliseconds includes the time for the ECM to sequence the transitions, the response time for the VLOM solenoids to energize, and the time for the valve lifters to deactivate, all within 2 revolutions of the engine crankshaft. | Low oil pressure Restricted oil passage Engine mechanical condition Faulty Cylinder Deactivation Solenoid Cylinder Deactivation Solenoid harness is open or shorted Cylinder Deactivation Solenoid circuit poor electrical connection
P3466 | Cylinder 9 Deactivation/lntake Valve Control Performance | To provide maximum fuel economy under light load driving conditions, the Engine Control Module (ECM) will command the cylinder deactivation system ON to deactivate engine cylinders 1 and 7 on the left bank, and cylinders 4 and 6 on the right bank, switching to a V4 mode. The engine will operate on 8 cylinders, or V8 mode, during engine starting, engine idling, and medium to heavy throttle applications. When commanded ON, the ECM will determine what cylinder is firing, and begin deactivation on the next closest deactivated cylinder in firing order sequence. The Gen IV engine has a firing order of 1-8-7-2-6-5-4-3. If cylinder number 1 is on its combustion event when cylinder deactivation is commanded ON, the next cylinder in the firing order sequence that can be deactivated is cylinder number 7. If cylinder number 5 is on its combustion event when cylinder deactivation is commanded ON, then the next cylinder in the firing order sequence that can be deactivated is cylinder number 4. Cylinder deactivation is accomplished by not allowing the intake and exhaust valves to open on the selected cylinders by using special valve lifters. The deactivation lifters contain spring loaded locking pins that connect the internal pin housing of the lifter to the outer housing. The pin housing contains the lifter plunger and pushrod seat which interfaces with the pushrod. The outer housing contacts the camshaft lobe through a roller. During V8 mode, the locking pins are pushed outward by spring force, locking the pin housing and outer housing together causing the lifter to function as a normal lifter. When V4 mode is commanded ON, the locking pins are pushed inward with engine oil pressure directed from the valve lifter oil manifold (VLOM) assembly solenoids. When the lifter pin housing is unlocked from the outer housing, the internal pin housing will remain stationary, while the outer housing will move with the profile of the camshaft lobe, which results in the valve remaining closed. One VLOM solenoid controls both the intake and exhaust valves for each deactivating cylinder. There are 2 distinct oil passages going to each cylinder deactivation lifter bore, one for the hydraulic lash-adjusting feature of the lifter, and one for controlling the locking pins used for cylinder deactivation. Although both intake and exhaust valve lifters are controlled by the same solenoid in the VLOM, the intake and exhaust valves do not become deactivated at the same time. Cylinder deactivation is timed so that the cylinder is on an intake event. During an intake event, the intake cam lobe is pushing the valve lifter upwards to open the intake valve against the force of the valve spring. The force exerted by the valve spring is acting on the side of the lifter locking pins, preventing them from moving until the intake valve has closed. When the intake valve lifter reaches the base circle of the camshaft lobe, the valve spring force is reduced, allowing the locking pins to move, deactivating the intake valve. However, when cylinder deactivation is commanded ON, the exhaust valve for the deactivated cylinder is in the closed position, allowing the locking pins on the valve lifter to move immediately, and deactivate the exhaust valve. By deactivating the exhaust valve first, this allows the capture of a burnt air/fuel charge or exhaust gas charge in the combustion chamber. The capture of exhaust gases in the combustion chamber will contribute to a reduction in oil consumption, noise and vibration levels, and exhaust emissions when operating in V4 mode. During the transition from V8 to V4 mode, the fuel injectors will be turned OFF on the deactivated cylinders. The ignition system secondary voltage or spark is still present across the spark plug electrodes on the deactivated cylinders. If all enabling conditions are met and maintained for cylinder deactivation operation, the ECM calibrations will limit cylinder deactivation to a cycle time of 10 minutes in V4 mode, and then return to V8 mode for 1 minute. Switching between V8 and V4 mode is accomplished in less than 250 milliseconds, making the transitions seamless and transparent to the vehicle operator. The 250 milliseconds includes the time for the ECM to sequence the transitions, the response time for the VLOM solenoids to energize, and the time for the valve lifters to deactivate, all within 2 revolutions of the engine crankshaft. | Low oil pressure Restricted oil passage Engine mechanical condition Faulty Cylinder Deactivation Solenoid Cylinder Deactivation Solenoid harness is open or shorted Cylinder Deactivation Solenoid circuit poor electrical connection
P3467 | Cylinder 9 Deactivation/lntake Valve Control Circuit Low | To provide maximum fuel economy under light load driving conditions, the Engine Control Module (ECM) will command the cylinder deactivation system ON to deactivate engine cylinders 1 and 7 on the left bank, and cylinders 4 and 6 on the right bank, switching to a V4 mode. The engine will operate on 8 cylinders, or V8 mode, during engine starting, engine idling, and medium to heavy throttle applications. When commanded ON, the ECM will determine what cylinder is firing, and begin deactivation on the next closest deactivated cylinder in firing order sequence. The Gen IV engine has a firing order of 1-8-7-2-6-5-4-3. If cylinder number 1 is on its combustion event when cylinder deactivation is commanded ON, the next cylinder in the firing order sequence that can be deactivated is cylinder number 7. If cylinder number 5 is on its combustion event when cylinder deactivation is commanded ON, then the next cylinder in the firing order sequence that can be deactivated is cylinder number 4. Cylinder deactivation is accomplished by not allowing the intake and exhaust valves to open on the selected cylinders by using special valve lifters. The deactivation lifters contain spring loaded locking pins that connect the internal pin housing of the lifter to the outer housing. The pin housing contains the lifter plunger and pushrod seat which interfaces with the pushrod. The outer housing contacts the camshaft lobe through a roller. During V8 mode, the locking pins are pushed outward by spring force, locking the pin housing and outer housing together causing the lifter to function as a normal lifter. When V4 mode is commanded ON, the locking pins are pushed inward with engine oil pressure directed from the valve lifter oil manifold (VLOM) assembly solenoids. When the lifter pin housing is unlocked from the outer housing, the internal pin housing will remain stationary, while the outer housing will move with the profile of the camshaft lobe, which results in the valve remaining closed. One VLOM solenoid controls both the intake and exhaust valves for each deactivating cylinder. There are 2 distinct oil passages going to each cylinder deactivation lifter bore, one for the hydraulic lash-adjusting feature of the lifter, and one for controlling the locking pins used for cylinder deactivation. Although both intake and exhaust valve lifters are controlled by the same solenoid in the VLOM, the intake and exhaust valves do not become deactivated at the same time. Cylinder deactivation is timed so that the cylinder is on an intake event. During an intake event, the intake cam lobe is pushing the valve lifter upwards to open the intake valve against the force of the valve spring. The force exerted by the valve spring is acting on the side of the lifter locking pins, preventing them from moving until the intake valve has closed. When the intake valve lifter reaches the base circle of the camshaft lobe, the valve spring force is reduced, allowing the locking pins to move, deactivating the intake valve. However, when cylinder deactivation is commanded ON, the exhaust valve for the deactivated cylinder is in the closed position, allowing the locking pins on the valve lifter to move immediately, and deactivate the exhaust valve. By deactivating the exhaust valve first, this allows the capture of a burnt air/fuel charge or exhaust gas charge in the combustion chamber. The capture of exhaust gases in the combustion chamber will contribute to a reduction in oil consumption, noise and vibration levels, and exhaust emissions when operating in V4 mode. During the transition from V8 to V4 mode, the fuel injectors will be turned OFF on the deactivated cylinders. The ignition system secondary voltage or spark is still present across the spark plug electrodes on the deactivated cylinders. If all enabling conditions are met and maintained for cylinder deactivation operation, the ECM calibrations will limit cylinder deactivation to a cycle time of 10 minutes in V4 mode, and then return to V8 mode for 1 minute. Switching between V8 and V4 mode is accomplished in less than 250 milliseconds, making the transitions seamless and transparent to the vehicle operator. The 250 milliseconds includes the time for the ECM to sequence the transitions, the response time for the VLOM solenoids to energize, and the time for the valve lifters to deactivate, all within 2 revolutions of the engine crankshaft. | Low oil pressure Restricted oil passage Engine mechanical condition Faulty Cylinder Deactivation Solenoid Cylinder Deactivation Solenoid harness is open or shorted Cylinder Deactivation Solenoid circuit poor electrical connection
P3468 | Cylinder 9 Deactivation/lntake Valve Control Circuit High | To provide maximum fuel economy under light load driving conditions, the Engine Control Module (ECM) will command the cylinder deactivation system ON to deactivate engine cylinders 1 and 7 on the left bank, and cylinders 4 and 6 on the right bank, switching to a V4 mode. The engine will operate on 8 cylinders, or V8 mode, during engine starting, engine idling, and medium to heavy throttle applications. When commanded ON, the ECM will determine what cylinder is firing, and begin deactivation on the next closest deactivated cylinder in firing order sequence. The Gen IV engine has a firing order of 1-8-7-2-6-5-4-3. If cylinder number 1 is on its combustion event when cylinder deactivation is commanded ON, the next cylinder in the firing order sequence that can be deactivated is cylinder number 7. If cylinder number 5 is on its combustion event when cylinder deactivation is commanded ON, then the next cylinder in the firing order sequence that can be deactivated is cylinder number 4. Cylinder deactivation is accomplished by not allowing the intake and exhaust valves to open on the selected cylinders by using special valve lifters. The deactivation lifters contain spring loaded locking pins that connect the internal pin housing of the lifter to the outer housing. The pin housing contains the lifter plunger and pushrod seat which interfaces with the pushrod. The outer housing contacts the camshaft lobe through a roller. During V8 mode, the locking pins are pushed outward by spring force, locking the pin housing and outer housing together causing the lifter to function as a normal lifter. When V4 mode is commanded ON, the locking pins are pushed inward with engine oil pressure directed from the valve lifter oil manifold (VLOM) assembly solenoids. When the lifter pin housing is unlocked from the outer housing, the internal pin housing will remain stationary, while the outer housing will move with the profile of the camshaft lobe, which results in the valve remaining closed. One VLOM solenoid controls both the intake and exhaust valves for each deactivating cylinder. There are 2 distinct oil passages going to each cylinder deactivation lifter bore, one for the hydraulic lash-adjusting feature of the lifter, and one for controlling the locking pins used for cylinder deactivation. Although both intake and exhaust valve lifters are controlled by the same solenoid in the VLOM, the intake and exhaust valves do not become deactivated at the same time. Cylinder deactivation is timed so that the cylinder is on an intake event. During an intake event, the intake cam lobe is pushing the valve lifter upwards to open the intake valve against the force of the valve spring. The force exerted by the valve spring is acting on the side of the lifter locking pins, preventing them from moving until the intake valve has closed. When the intake valve lifter reaches the base circle of the camshaft lobe, the valve spring force is reduced, allowing the locking pins to move, deactivating the intake valve. However, when cylinder deactivation is commanded ON, the exhaust valve for the deactivated cylinder is in the closed position, allowing the locking pins on the valve lifter to move immediately, and deactivate the exhaust valve. By deactivating the exhaust valve first, this allows the capture of a burnt air/fuel charge or exhaust gas charge in the combustion chamber. The capture of exhaust gases in the combustion chamber will contribute to a reduction in oil consumption, noise and vibration levels, and exhaust emissions when operating in V4 mode. During the transition from V8 to V4 mode, the fuel injectors will be turned OFF on the deactivated cylinders. The ignition system secondary voltage or spark is still present across the spark plug electrodes on the deactivated cylinders. If all enabling conditions are met and maintained for cylinder deactivation operation, the ECM calibrations will limit cylinder deactivation to a cycle time of 10 minutes in V4 mode, and then return to V8 mode for 1 minute. Switching between V8 and V4 mode is accomplished in less than 250 milliseconds, making the transitions seamless and transparent to the vehicle operator. The 250 milliseconds includes the time for the ECM to sequence the transitions, the response time for the VLOM solenoids to energize, and the time for the valve lifters to deactivate, all within 2 revolutions of the engine crankshaft. | Low oil pressure Restricted oil passage Engine mechanical condition Faulty Cylinder Deactivation Solenoid Cylinder Deactivation Solenoid harness is open or shorted Cylinder Deactivation Solenoid circuit poor electrical connection
P3469 | Cylinder 9 Exhaust Valve Control Circuit/Open | To provide maximum fuel economy under light load driving conditions, the Engine Control Module (ECM) will command the cylinder deactivation system ON to deactivate engine cylinders 1 and 7 on the left bank, and cylinders 4 and 6 on the right bank, switching to a V4 mode. The engine will operate on 8 cylinders, or V8 mode, during engine starting, engine idling, and medium to heavy throttle applications. When commanded ON, the ECM will determine what cylinder is firing, and begin deactivation on the next closest deactivated cylinder in firing order sequence. The Gen IV engine has a firing order of 1-8-7-2-6-5-4-3. If cylinder number 1 is on its combustion event when cylinder deactivation is commanded ON, the next cylinder in the firing order sequence that can be deactivated is cylinder number 7. If cylinder number 5 is on its combustion event when cylinder deactivation is commanded ON, then the next cylinder in the firing order sequence that can be deactivated is cylinder number 4. Cylinder deactivation is accomplished by not allowing the intake and exhaust valves to open on the selected cylinders by using special valve lifters. The deactivation lifters contain spring loaded locking pins that connect the internal pin housing of the lifter to the outer housing. The pin housing contains the lifter plunger and pushrod seat which interfaces with the pushrod. The outer housing contacts the camshaft lobe through a roller. During V8 mode, the locking pins are pushed outward by spring force, locking the pin housing and outer housing together causing the lifter to function as a normal lifter. When V4 mode is commanded ON, the locking pins are pushed inward with engine oil pressure directed from the valve lifter oil manifold (VLOM) assembly solenoids. When the lifter pin housing is unlocked from the outer housing, the internal pin housing will remain stationary, while the outer housing will move with the profile of the camshaft lobe, which results in the valve remaining closed. One VLOM solenoid controls both the intake and exhaust valves for each deactivating cylinder. There are 2 distinct oil passages going to each cylinder deactivation lifter bore, one for the hydraulic lash-adjusting feature of the lifter, and one for controlling the locking pins used for cylinder deactivation. Although both intake and exhaust valve lifters are controlled by the same solenoid in the VLOM, the intake and exhaust valves do not become deactivated at the same time. Cylinder deactivation is timed so that the cylinder is on an intake event. During an intake event, the intake cam lobe is pushing the valve lifter upwards to open the intake valve against the force of the valve spring. The force exerted by the valve spring is acting on the side of the lifter locking pins, preventing them from moving until the intake valve has closed. When the intake valve lifter reaches the base circle of the camshaft lobe, the valve spring force is reduced, allowing the locking pins to move, deactivating the intake valve. However, when cylinder deactivation is commanded ON, the exhaust valve for the deactivated cylinder is in the closed position, allowing the locking pins on the valve lifter to move immediately, and deactivate the exhaust valve. By deactivating the exhaust valve first, this allows the capture of a burnt air/fuel charge or exhaust gas charge in the combustion chamber. The capture of exhaust gases in the combustion chamber will contribute to a reduction in oil consumption, noise and vibration levels, and exhaust emissions when operating in V4 mode. During the transition from V8 to V4 mode, the fuel injectors will be turned OFF on the deactivated cylinders. The ignition system secondary voltage or spark is still present across the spark plug electrodes on the deactivated cylinders. If all enabling conditions are met and maintained for cylinder deactivation operation, the ECM calibrations will limit cylinder deactivation to a cycle time of 10 minutes in V4 mode, and then return to V8 mode for 1 minute. Switching between V8 and V4 mode is accomplished in less than 250 milliseconds, making the transitions seamless and transparent to the vehicle operator. The 250 milliseconds includes the time for the ECM to sequence the transitions, the response time for the VLOM solenoids to energize, and the time for the valve lifters to deactivate, all within 2 revolutions of the engine crankshaft. | Low oil pressure Restricted oil passage Engine mechanical condition Faulty Cylinder Deactivation Solenoid Cylinder Deactivation Solenoid harness is open or shorted Cylinder Deactivation Solenoid circuit poor electrical connection
P3470 | Cylinder 9 Exhaust Valve Control Performance | To provide maximum fuel economy under light load driving conditions, the Engine Control Module (ECM) will command the cylinder deactivation system ON to deactivate engine cylinders 1 and 7 on the left bank, and cylinders 4 and 6 on the right bank, switching to a V4 mode. The engine will operate on 8 cylinders, or V8 mode, during engine starting, engine idling, and medium to heavy throttle applications. When commanded ON, the ECM will determine what cylinder is firing, and begin deactivation on the next closest deactivated cylinder in firing order sequence. The Gen IV engine has a firing order of 1-8-7-2-6-5-4-3. If cylinder number 1 is on its combustion event when cylinder deactivation is commanded ON, the next cylinder in the firing order sequence that can be deactivated is cylinder number 7. If cylinder number 5 is on its combustion event when cylinder deactivation is commanded ON, then the next cylinder in the firing order sequence that can be deactivated is cylinder number 4. Cylinder deactivation is accomplished by not allowing the intake and exhaust valves to open on the selected cylinders by using special valve lifters. The deactivation lifters contain spring loaded locking pins that connect the internal pin housing of the lifter to the outer housing. The pin housing contains the lifter plunger and pushrod seat which interfaces with the pushrod. The outer housing contacts the camshaft lobe through a roller. During V8 mode, the locking pins are pushed outward by spring force, locking the pin housing and outer housing together causing the lifter to function as a normal lifter. When V4 mode is commanded ON, the locking pins are pushed inward with engine oil pressure directed from the valve lifter oil manifold (VLOM) assembly solenoids. When the lifter pin housing is unlocked from the outer housing, the internal pin housing will remain stationary, while the outer housing will move with the profile of the camshaft lobe, which results in the valve remaining closed. One VLOM solenoid controls both the intake and exhaust valves for each deactivating cylinder. There are 2 distinct oil passages going to each cylinder deactivation lifter bore, one for the hydraulic lash-adjusting feature of the lifter, and one for controlling the locking pins used for cylinder deactivation. Although both intake and exhaust valve lifters are controlled by the same solenoid in the VLOM, the intake and exhaust valves do not become deactivated at the same time. Cylinder deactivation is timed so that the cylinder is on an intake event. During an intake event, the intake cam lobe is pushing the valve lifter upwards to open the intake valve against the force of the valve spring. The force exerted by the valve spring is acting on the side of the lifter locking pins, preventing them from moving until the intake valve has closed. When the intake valve lifter reaches the base circle of the camshaft lobe, the valve spring force is reduced, allowing the locking pins to move, deactivating the intake valve. However, when cylinder deactivation is commanded ON, the exhaust valve for the deactivated cylinder is in the closed position, allowing the locking pins on the valve lifter to move immediately, and deactivate the exhaust valve. By deactivating the exhaust valve first, this allows the capture of a burnt air/fuel charge or exhaust gas charge in the combustion chamber. The capture of exhaust gases in the combustion chamber will contribute to a reduction in oil consumption, noise and vibration levels, and exhaust emissions when operating in V4 mode. During the transition from V8 to V4 mode, the fuel injectors will be turned OFF on the deactivated cylinders. The ignition system secondary voltage or spark is still present across the spark plug electrodes on the deactivated cylinders. If all enabling conditions are met and maintained for cylinder deactivation operation, the ECM calibrations will limit cylinder deactivation to a cycle time of 10 minutes in V4 mode, and then return to V8 mode for 1 minute. Switching between V8 and V4 mode is accomplished in less than 250 milliseconds, making the transitions seamless and transparent to the vehicle operator. The 250 milliseconds includes the time for the ECM to sequence the transitions, the response time for the VLOM solenoids to energize, and the time for the valve lifters to deactivate, all within 2 revolutions of the engine crankshaft. | Low oil pressure Restricted oil passage Engine mechanical condition Faulty Cylinder Deactivation Solenoid Cylinder Deactivation Solenoid harness is open or shorted Cylinder Deactivation Solenoid circuit poor electrical connection
P3471 | Cylinder 9 Exhaust Valve Control Circuit Low | To provide maximum fuel economy under light load driving conditions, the Engine Control Module (ECM) will command the cylinder deactivation system ON to deactivate engine cylinders 1 and 7 on the left bank, and cylinders 4 and 6 on the right bank, switching to a V4 mode. The engine will operate on 8 cylinders, or V8 mode, during engine starting, engine idling, and medium to heavy throttle applications. When commanded ON, the ECM will determine what cylinder is firing, and begin deactivation on the next closest deactivated cylinder in firing order sequence. The Gen IV engine has a firing order of 1-8-7-2-6-5-4-3. If cylinder number 1 is on its combustion event when cylinder deactivation is commanded ON, the next cylinder in the firing order sequence that can be deactivated is cylinder number 7. If cylinder number 5 is on its combustion event when cylinder deactivation is commanded ON, then the next cylinder in the firing order sequence that can be deactivated is cylinder number 4. Cylinder deactivation is accomplished by not allowing the intake and exhaust valves to open on the selected cylinders by using special valve lifters. The deactivation lifters contain spring loaded locking pins that connect the internal pin housing of the lifter to the outer housing. The pin housing contains the lifter plunger and pushrod seat which interfaces with the pushrod. The outer housing contacts the camshaft lobe through a roller. During V8 mode, the locking pins are pushed outward by spring force, locking the pin housing and outer housing together causing the lifter to function as a normal lifter. When V4 mode is commanded ON, the locking pins are pushed inward with engine oil pressure directed from the valve lifter oil manifold (VLOM) assembly solenoids. When the lifter pin housing is unlocked from the outer housing, the internal pin housing will remain stationary, while the outer housing will move with the profile of the camshaft lobe, which results in the valve remaining closed. One VLOM solenoid controls both the intake and exhaust valves for each deactivating cylinder. There are 2 distinct oil passages going to each cylinder deactivation lifter bore, one for the hydraulic lash-adjusting feature of the lifter, and one for controlling the locking pins used for cylinder deactivation. Although both intake and exhaust valve lifters are controlled by the same solenoid in the VLOM, the intake and exhaust valves do not become deactivated at the same time. Cylinder deactivation is timed so that the cylinder is on an intake event. During an intake event, the intake cam lobe is pushing the valve lifter upwards to open the intake valve against the force of the valve spring. The force exerted by the valve spring is acting on the side of the lifter locking pins, preventing them from moving until the intake valve has closed. When the intake valve lifter reaches the base circle of the camshaft lobe, the valve spring force is reduced, allowing the locking pins to move, deactivating the intake valve. However, when cylinder deactivation is commanded ON, the exhaust valve for the deactivated cylinder is in the closed position, allowing the locking pins on the valve lifter to move immediately, and deactivate the exhaust valve. By deactivating the exhaust valve first, this allows the capture of a burnt air/fuel charge or exhaust gas charge in the combustion chamber. The capture of exhaust gases in the combustion chamber will contribute to a reduction in oil consumption, noise and vibration levels, and exhaust emissions when operating in V4 mode. During the transition from V8 to V4 mode, the fuel injectors will be turned OFF on the deactivated cylinders. The ignition system secondary voltage or spark is still present across the spark plug electrodes on the deactivated cylinders. If all enabling conditions are met and maintained for cylinder deactivation operation, the ECM calibrations will limit cylinder deactivation to a cycle time of 10 minutes in V4 mode, and then return to V8 mode for 1 minute. Switching between V8 and V4 mode is accomplished in less than 250 milliseconds, making the transitions seamless and transparent to the vehicle operator. The 250 milliseconds includes the time for the ECM to sequence the transitions, the response time for the VLOM solenoids to energize, and the time for the valve lifters to deactivate, all within 2 revolutions of the engine crankshaft. | Low oil pressure Restricted oil passage Engine mechanical condition Faulty Cylinder Deactivation Solenoid Cylinder Deactivation Solenoid harness is open or shorted Cylinder Deactivation Solenoid circuit poor electrical connection
P3472 | Cylinder 9 Exhaust Valve Control Circuit High | To provide maximum fuel economy under light load driving conditions, the Engine Control Module (ECM) will command the cylinder deactivation system ON to deactivate engine cylinders 1 and 7 on the left bank, and cylinders 4 and 6 on the right bank, switching to a V4 mode. The engine will operate on 8 cylinders, or V8 mode, during engine starting, engine idling, and medium to heavy throttle applications. When commanded ON, the ECM will determine what cylinder is firing, and begin deactivation on the next closest deactivated cylinder in firing order sequence. The Gen IV engine has a firing order of 1-8-7-2-6-5-4-3. If cylinder number 1 is on its combustion event when cylinder deactivation is commanded ON, the next cylinder in the firing order sequence that can be deactivated is cylinder number 7. If cylinder number 5 is on its combustion event when cylinder deactivation is commanded ON, then the next cylinder in the firing order sequence that can be deactivated is cylinder number 4. Cylinder deactivation is accomplished by not allowing the intake and exhaust valves to open on the selected cylinders by using special valve lifters. The deactivation lifters contain spring loaded locking pins that connect the internal pin housing of the lifter to the outer housing. The pin housing contains the lifter plunger and pushrod seat which interfaces with the pushrod. The outer housing contacts the camshaft lobe through a roller. During V8 mode, the locking pins are pushed outward by spring force, locking the pin housing and outer housing together causing the lifter to function as a normal lifter. When V4 mode is commanded ON, the locking pins are pushed inward with engine oil pressure directed from the valve lifter oil manifold (VLOM) assembly solenoids. When the lifter pin housing is unlocked from the outer housing, the internal pin housing will remain stationary, while the outer housing will move with the profile of the camshaft lobe, which results in the valve remaining closed. One VLOM solenoid controls both the intake and exhaust valves for each deactivating cylinder. There are 2 distinct oil passages going to each cylinder deactivation lifter bore, one for the hydraulic lash-adjusting feature of the lifter, and one for controlling the locking pins used for cylinder deactivation. Although both intake and exhaust valve lifters are controlled by the same solenoid in the VLOM, the intake and exhaust valves do not become deactivated at the same time. Cylinder deactivation is timed so that the cylinder is on an intake event. During an intake event, the intake cam lobe is pushing the valve lifter upwards to open the intake valve against the force of the valve spring. The force exerted by the valve spring is acting on the side of the lifter locking pins, preventing them from moving until the intake valve has closed. When the intake valve lifter reaches the base circle of the camshaft lobe, the valve spring force is reduced, allowing the locking pins to move, deactivating the intake valve. However, when cylinder deactivation is commanded ON, the exhaust valve for the deactivated cylinder is in the closed position, allowing the locking pins on the valve lifter to move immediately, and deactivate the exhaust valve. By deactivating the exhaust valve first, this allows the capture of a burnt air/fuel charge or exhaust gas charge in the combustion chamber. The capture of exhaust gases in the combustion chamber will contribute to a reduction in oil consumption, noise and vibration levels, and exhaust emissions when operating in V4 mode. During the transition from V8 to V4 mode, the fuel injectors will be turned OFF on the deactivated cylinders. The ignition system secondary voltage or spark is still present across the spark plug electrodes on the deactivated cylinders. If all enabling conditions are met and maintained for cylinder deactivation operation, the ECM calibrations will limit cylinder deactivation to a cycle time of 10 minutes in V4 mode, and then return to V8 mode for 1 minute. Switching between V8 and V4 mode is accomplished in less than 250 milliseconds, making the transitions seamless and transparent to the vehicle operator. The 250 milliseconds includes the time for the ECM to sequence the transitions, the response time for the VLOM solenoids to energize, and the time for the valve lifters to deactivate, all within 2 revolutions of the engine crankshaft. | Low oil pressure Restricted oil passage Engine mechanical condition Faulty Cylinder Deactivation Solenoid Cylinder Deactivation Solenoid harness is open or shorted Cylinder Deactivation Solenoid circuit poor electrical connection
P3473 | Cylinder 10 Deactivation/lntake Valve Control Circuit/Open | To provide maximum fuel economy under light load driving conditions, the Engine Control Module (ECM) will command the cylinder deactivation system ON to deactivate engine cylinders 1 and 7 on the left bank, and cylinders 4 and 6 on the right bank, switching to a V4 mode. The engine will operate on 8 cylinders, or V8 mode, during engine starting, engine idling, and medium to heavy throttle applications. When commanded ON, the ECM will determine what cylinder is firing, and begin deactivation on the next closest deactivated cylinder in firing order sequence. The Gen IV engine has a firing order of 1-8-7-2-6-5-4-3. If cylinder number 1 is on its combustion event when cylinder deactivation is commanded ON, the next cylinder in the firing order sequence that can be deactivated is cylinder number 7. If cylinder number 5 is on its combustion event when cylinder deactivation is commanded ON, then the next cylinder in the firing order sequence that can be deactivated is cylinder number 4. Cylinder deactivation is accomplished by not allowing the intake and exhaust valves to open on the selected cylinders by using special valve lifters. The deactivation lifters contain spring loaded locking pins that connect the internal pin housing of the lifter to the outer housing. The pin housing contains the lifter plunger and pushrod seat which interfaces with the pushrod. The outer housing contacts the camshaft lobe through a roller. During V8 mode, the locking pins are pushed outward by spring force, locking the pin housing and outer housing together causing the lifter to function as a normal lifter. When V4 mode is commanded ON, the locking pins are pushed inward with engine oil pressure directed from the valve lifter oil manifold (VLOM) assembly solenoids. When the lifter pin housing is unlocked from the outer housing, the internal pin housing will remain stationary, while the outer housing will move with the profile of the camshaft lobe, which results in the valve remaining closed. One VLOM solenoid controls both the intake and exhaust valves for each deactivating cylinder. There are 2 distinct oil passages going to each cylinder deactivation lifter bore, one for the hydraulic lash-adjusting feature of the lifter, and one for controlling the locking pins used for cylinder deactivation. Although both intake and exhaust valve lifters are controlled by the same solenoid in the VLOM, the intake and exhaust valves do not become deactivated at the same time. Cylinder deactivation is timed so that the cylinder is on an intake event. During an intake event, the intake cam lobe is pushing the valve lifter upwards to open the intake valve against the force of the valve spring. The force exerted by the valve spring is acting on the side of the lifter locking pins, preventing them from moving until the intake valve has closed. When the intake valve lifter reaches the base circle of the camshaft lobe, the valve spring force is reduced, allowing the locking pins to move, deactivating the intake valve. However, when cylinder deactivation is commanded ON, the exhaust valve for the deactivated cylinder is in the closed position, allowing the locking pins on the valve lifter to move immediately, and deactivate the exhaust valve. By deactivating the exhaust valve first, this allows the capture of a burnt air/fuel charge or exhaust gas charge in the combustion chamber. The capture of exhaust gases in the combustion chamber will contribute to a reduction in oil consumption, noise and vibration levels, and exhaust emissions when operating in V4 mode. During the transition from V8 to V4 mode, the fuel injectors will be turned OFF on the deactivated cylinders. The ignition system secondary voltage or spark is still present across the spark plug electrodes on the deactivated cylinders. If all enabling conditions are met and maintained for cylinder deactivation operation, the ECM calibrations will limit cylinder deactivation to a cycle time of 10 minutes in V4 mode, and then return to V8 mode for 1 minute. Switching between V8 and V4 mode is accomplished in less than 250 milliseconds, making the transitions seamless and transparent to the vehicle operator. The 250 milliseconds includes the time for the ECM to sequence the transitions, the response time for the VLOM solenoids to energize, and the time for the valve lifters to deactivate, all within 2 revolutions of the engine crankshaft. | Low oil pressure Restricted oil passage Engine mechanical condition Faulty Cylinder Deactivation Solenoid Cylinder Deactivation Solenoid harness is open or shorted Cylinder Deactivation Solenoid circuit poor electrical connection
P3474 | Cylinder 10 Deactivation/lntake Valve Control Performance | To provide maximum fuel economy under light load driving conditions, the Engine Control Module (ECM) will command the cylinder deactivation system ON to deactivate engine cylinders 1 and 7 on the left bank, and cylinders 4 and 6 on the right bank, switching to a V4 mode. The engine will operate on 8 cylinders, or V8 mode, during engine starting, engine idling, and medium to heavy throttle applications. When commanded ON, the ECM will determine what cylinder is firing, and begin deactivation on the next closest deactivated cylinder in firing order sequence. The Gen IV engine has a firing order of 1-8-7-2-6-5-4-3. If cylinder number 1 is on its combustion event when cylinder deactivation is commanded ON, the next cylinder in the firing order sequence that can be deactivated is cylinder number 7. If cylinder number 5 is on its combustion event when cylinder deactivation is commanded ON, then the next cylinder in the firing order sequence that can be deactivated is cylinder number 4. Cylinder deactivation is accomplished by not allowing the intake and exhaust valves to open on the selected cylinders by using special valve lifters. The deactivation lifters contain spring loaded locking pins that connect the internal pin housing of the lifter to the outer housing. The pin housing contains the lifter plunger and pushrod seat which interfaces with the pushrod. The outer housing contacts the camshaft lobe through a roller. During V8 mode, the locking pins are pushed outward by spring force, locking the pin housing and outer housing together causing the lifter to function as a normal lifter. When V4 mode is commanded ON, the locking pins are pushed inward with engine oil pressure directed from the valve lifter oil manifold (VLOM) assembly solenoids. When the lifter pin housing is unlocked from the outer housing, the internal pin housing will remain stationary, while the outer housing will move with the profile of the camshaft lobe, which results in the valve remaining closed. One VLOM solenoid controls both the intake and exhaust valves for each deactivating cylinder. There are 2 distinct oil passages going to each cylinder deactivation lifter bore, one for the hydraulic lash-adjusting feature of the lifter, and one for controlling the locking pins used for cylinder deactivation. Although both intake and exhaust valve lifters are controlled by the same solenoid in the VLOM, the intake and exhaust valves do not become deactivated at the same time. Cylinder deactivation is timed so that the cylinder is on an intake event. During an intake event, the intake cam lobe is pushing the valve lifter upwards to open the intake valve against the force of the valve spring. The force exerted by the valve spring is acting on the side of the lifter locking pins, preventing them from moving until the intake valve has closed. When the intake valve lifter reaches the base circle of the camshaft lobe, the valve spring force is reduced, allowing the locking pins to move, deactivating the intake valve. However, when cylinder deactivation is commanded ON, the exhaust valve for the deactivated cylinder is in the closed position, allowing the locking pins on the valve lifter to move immediately, and deactivate the exhaust valve. By deactivating the exhaust valve first, this allows the capture of a burnt air/fuel charge or exhaust gas charge in the combustion chamber. The capture of exhaust gases in the combustion chamber will contribute to a reduction in oil consumption, noise and vibration levels, and exhaust emissions when operating in V4 mode. During the transition from V8 to V4 mode, the fuel injectors will be turned OFF on the deactivated cylinders. The ignition system secondary voltage or spark is still present across the spark plug electrodes on the deactivated cylinders. If all enabling conditions are met and maintained for cylinder deactivation operation, the ECM calibrations will limit cylinder deactivation to a cycle time of 10 minutes in V4 mode, and then return to V8 mode for 1 minute. Switching between V8 and V4 mode is accomplished in less than 250 milliseconds, making the transitions seamless and transparent to the vehicle operator. The 250 milliseconds includes the time for the ECM to sequence the transitions, the response time for the VLOM solenoids to energize, and the time for the valve lifters to deactivate, all within 2 revolutions of the engine crankshaft. | Low oil pressure Restricted oil passage Engine mechanical condition Faulty Cylinder Deactivation Solenoid Cylinder Deactivation Solenoid harness is open or shorted Cylinder Deactivation Solenoid circuit poor electrical connection
P3475 | Cylinder 10 Deactivation/lntake Valve Control Circuit Low | To provide maximum fuel economy under light load driving conditions, the Engine Control Module (ECM) will command the cylinder deactivation system ON to deactivate engine cylinders 1 and 7 on the left bank, and cylinders 4 and 6 on the right bank, switching to a V4 mode. The engine will operate on 8 cylinders, or V8 mode, during engine starting, engine idling, and medium to heavy throttle applications. When commanded ON, the ECM will determine what cylinder is firing, and begin deactivation on the next closest deactivated cylinder in firing order sequence. The Gen IV engine has a firing order of 1-8-7-2-6-5-4-3. If cylinder number 1 is on its combustion event when cylinder deactivation is commanded ON, the next cylinder in the firing order sequence that can be deactivated is cylinder number 7. If cylinder number 5 is on its combustion event when cylinder deactivation is commanded ON, then the next cylinder in the firing order sequence that can be deactivated is cylinder number 4. Cylinder deactivation is accomplished by not allowing the intake and exhaust valves to open on the selected cylinders by using special valve lifters. The deactivation lifters contain spring loaded locking pins that connect the internal pin housing of the lifter to the outer housing. The pin housing contains the lifter plunger and pushrod seat which interfaces with the pushrod. The outer housing contacts the camshaft lobe through a roller. During V8 mode, the locking pins are pushed outward by spring force, locking the pin housing and outer housing together causing the lifter to function as a normal lifter. When V4 mode is commanded ON, the locking pins are pushed inward with engine oil pressure directed from the valve lifter oil manifold (VLOM) assembly solenoids. When the lifter pin housing is unlocked from the outer housing, the internal pin housing will remain stationary, while the outer housing will move with the profile of the camshaft lobe, which results in the valve remaining closed. One VLOM solenoid controls both the intake and exhaust valves for each deactivating cylinder. There are 2 distinct oil passages going to each cylinder deactivation lifter bore, one for the hydraulic lash-adjusting feature of the lifter, and one for controlling the locking pins used for cylinder deactivation. Although both intake and exhaust valve lifters are controlled by the same solenoid in the VLOM, the intake and exhaust valves do not become deactivated at the same time. Cylinder deactivation is timed so that the cylinder is on an intake event. During an intake event, the intake cam lobe is pushing the valve lifter upwards to open the intake valve against the force of the valve spring. The force exerted by the valve spring is acting on the side of the lifter locking pins, preventing them from moving until the intake valve has closed. When the intake valve lifter reaches the base circle of the camshaft lobe, the valve spring force is reduced, allowing the locking pins to move, deactivating the intake valve. However, when cylinder deactivation is commanded ON, the exhaust valve for the deactivated cylinder is in the closed position, allowing the locking pins on the valve lifter to move immediately, and deactivate the exhaust valve. By deactivating the exhaust valve first, this allows the capture of a burnt air/fuel charge or exhaust gas charge in the combustion chamber. The capture of exhaust gases in the combustion chamber will contribute to a reduction in oil consumption, noise and vibration levels, and exhaust emissions when operating in V4 mode. During the transition from V8 to V4 mode, the fuel injectors will be turned OFF on the deactivated cylinders. The ignition system secondary voltage or spark is still present across the spark plug electrodes on the deactivated cylinders. If all enabling conditions are met and maintained for cylinder deactivation operation, the ECM calibrations will limit cylinder deactivation to a cycle time of 10 minutes in V4 mode, and then return to V8 mode for 1 minute. Switching between V8 and V4 mode is accomplished in less than 250 milliseconds, making the transitions seamless and transparent to the vehicle operator. The 250 milliseconds includes the time for the ECM to sequence the transitions, the response time for the VLOM solenoids to energize, and the time for the valve lifters to deactivate, all within 2 revolutions of the engine crankshaft. | Low oil pressure Restricted oil passage Engine mechanical condition Faulty Cylinder Deactivation Solenoid Cylinder Deactivation Solenoid harness is open or shorted Cylinder Deactivation Solenoid circuit poor electrical connection
P3476 | Cylinder 10 Deactivation/lntake Valve Control Circuit High | To provide maximum fuel economy under light load driving conditions, the Engine Control Module (ECM) will command the cylinder deactivation system ON to deactivate engine cylinders 1 and 7 on the left bank, and cylinders 4 and 6 on the right bank, switching to a V4 mode. The engine will operate on 8 cylinders, or V8 mode, during engine starting, engine idling, and medium to heavy throttle applications. When commanded ON, the ECM will determine what cylinder is firing, and begin deactivation on the next closest deactivated cylinder in firing order sequence. The Gen IV engine has a firing order of 1-8-7-2-6-5-4-3. If cylinder number 1 is on its combustion event when cylinder deactivation is commanded ON, the next cylinder in the firing order sequence that can be deactivated is cylinder number 7. If cylinder number 5 is on its combustion event when cylinder deactivation is commanded ON, then the next cylinder in the firing order sequence that can be deactivated is cylinder number 4. Cylinder deactivation is accomplished by not allowing the intake and exhaust valves to open on the selected cylinders by using special valve lifters. The deactivation lifters contain spring loaded locking pins that connect the internal pin housing of the lifter to the outer housing. The pin housing contains the lifter plunger and pushrod seat which interfaces with the pushrod. The outer housing contacts the camshaft lobe through a roller. During V8 mode, the locking pins are pushed outward by spring force, locking the pin housing and outer housing together causing the lifter to function as a normal lifter. When V4 mode is commanded ON, the locking pins are pushed inward with engine oil pressure directed from the valve lifter oil manifold (VLOM) assembly solenoids. When the lifter pin housing is unlocked from the outer housing, the internal pin housing will remain stationary, while the outer housing will move with the profile of the camshaft lobe, which results in the valve remaining closed. One VLOM solenoid controls both the intake and exhaust valves for each deactivating cylinder. There are 2 distinct oil passages going to each cylinder deactivation lifter bore, one for the hydraulic lash-adjusting feature of the lifter, and one for controlling the locking pins used for cylinder deactivation. Although both intake and exhaust valve lifters are controlled by the same solenoid in the VLOM, the intake and exhaust valves do not become deactivated at the same time. Cylinder deactivation is timed so that the cylinder is on an intake event. During an intake event, the intake cam lobe is pushing the valve lifter upwards to open the intake valve against the force of the valve spring. The force exerted by the valve spring is acting on the side of the lifter locking pins, preventing them from moving until the intake valve has closed. When the intake valve lifter reaches the base circle of the camshaft lobe, the valve spring force is reduced, allowing the locking pins to move, deactivating the intake valve. However, when cylinder deactivation is commanded ON, the exhaust valve for the deactivated cylinder is in the closed position, allowing the locking pins on the valve lifter to move immediately, and deactivate the exhaust valve. By deactivating the exhaust valve first, this allows the capture of a burnt air/fuel charge or exhaust gas charge in the combustion chamber. The capture of exhaust gases in the combustion chamber will contribute to a reduction in oil consumption, noise and vibration levels, and exhaust emissions when operating in V4 mode. During the transition from V8 to V4 mode, the fuel injectors will be turned OFF on the deactivated cylinders. The ignition system secondary voltage or spark is still present across the spark plug electrodes on the deactivated cylinders. If all enabling conditions are met and maintained for cylinder deactivation operation, the ECM calibrations will limit cylinder deactivation to a cycle time of 10 minutes in V4 mode, and then return to V8 mode for 1 minute. Switching between V8 and V4 mode is accomplished in less than 250 milliseconds, making the transitions seamless and transparent to the vehicle operator. The 250 milliseconds includes the time for the ECM to sequence the transitions, the response time for the VLOM solenoids to energize, and the time for the valve lifters to deactivate, all within 2 revolutions of the engine crankshaft. | Low oil pressure Restricted oil passage Engine mechanical condition Faulty Cylinder Deactivation Solenoid Cylinder Deactivation Solenoid harness is open or shorted Cylinder Deactivation Solenoid circuit poor electrical connection
P3477 | Cylinder 10 Exhaust Valve Control Circuit/Open | To provide maximum fuel economy under light load driving conditions, the Engine Control Module (ECM) will command the cylinder deactivation system ON to deactivate engine cylinders 1 and 7 on the left bank, and cylinders 4 and 6 on the right bank, switching to a V4 mode. The engine will operate on 8 cylinders, or V8 mode, during engine starting, engine idling, and medium to heavy throttle applications. When commanded ON, the ECM will determine what cylinder is firing, and begin deactivation on the next closest deactivated cylinder in firing order sequence. The Gen IV engine has a firing order of 1-8-7-2-6-5-4-3. If cylinder number 1 is on its combustion event when cylinder deactivation is commanded ON, the next cylinder in the firing order sequence that can be deactivated is cylinder number 7. If cylinder number 5 is on its combustion event when cylinder deactivation is commanded ON, then the next cylinder in the firing order sequence that can be deactivated is cylinder number 4. Cylinder deactivation is accomplished by not allowing the intake and exhaust valves to open on the selected cylinders by using special valve lifters. The deactivation lifters contain spring loaded locking pins that connect the internal pin housing of the lifter to the outer housing. The pin housing contains the lifter plunger and pushrod seat which interfaces with the pushrod. The outer housing contacts the camshaft lobe through a roller. During V8 mode, the locking pins are pushed outward by spring force, locking the pin housing and outer housing together causing the lifter to function as a normal lifter. When V4 mode is commanded ON, the locking pins are pushed inward with engine oil pressure directed from the valve lifter oil manifold (VLOM) assembly solenoids. When the lifter pin housing is unlocked from the outer housing, the internal pin housing will remain stationary, while the outer housing will move with the profile of the camshaft lobe, which results in the valve remaining closed. One VLOM solenoid controls both the intake and exhaust valves for each deactivating cylinder. There are 2 distinct oil passages going to each cylinder deactivation lifter bore, one for the hydraulic lash-adjusting feature of the lifter, and one for controlling the locking pins used for cylinder deactivation. Although both intake and exhaust valve lifters are controlled by the same solenoid in the VLOM, the intake and exhaust valves do not become deactivated at the same time. Cylinder deactivation is timed so that the cylinder is on an intake event. During an intake event, the intake cam lobe is pushing the valve lifter upwards to open the intake valve against the force of the valve spring. The force exerted by the valve spring is acting on the side of the lifter locking pins, preventing them from moving until the intake valve has closed. When the intake valve lifter reaches the base circle of the camshaft lobe, the valve spring force is reduced, allowing the locking pins to move, deactivating the intake valve. However, when cylinder deactivation is commanded ON, the exhaust valve for the deactivated cylinder is in the closed position, allowing the locking pins on the valve lifter to move immediately, and deactivate the exhaust valve. By deactivating the exhaust valve first, this allows the capture of a burnt air/fuel charge or exhaust gas charge in the combustion chamber. The capture of exhaust gases in the combustion chamber will contribute to a reduction in oil consumption, noise and vibration levels, and exhaust emissions when operating in V4 mode. During the transition from V8 to V4 mode, the fuel injectors will be turned OFF on the deactivated cylinders. The ignition system secondary voltage or spark is still present across the spark plug electrodes on the deactivated cylinders. If all enabling conditions are met and maintained for cylinder deactivation operation, the ECM calibrations will limit cylinder deactivation to a cycle time of 10 minutes in V4 mode, and then return to V8 mode for 1 minute. Switching between V8 and V4 mode is accomplished in less than 250 milliseconds, making the transitions seamless and transparent to the vehicle operator. The 250 milliseconds includes the time for the ECM to sequence the transitions, the response time for the VLOM solenoids to energize, and the time for the valve lifters to deactivate, all within 2 revolutions of the engine crankshaft. | Low oil pressure Restricted oil passage Engine mechanical condition Faulty Cylinder Deactivation Solenoid Cylinder Deactivation Solenoid harness is open or shorted Cylinder Deactivation Solenoid circuit poor electrical connection
P3478 | Cylinder 10 Exhaust Valve Control Performance | To provide maximum fuel economy under light load driving conditions, the Engine Control Module (ECM) will command the cylinder deactivation system ON to deactivate engine cylinders 1 and 7 on the left bank, and cylinders 4 and 6 on the right bank, switching to a V4 mode. The engine will operate on 8 cylinders, or V8 mode, during engine starting, engine idling, and medium to heavy throttle applications. When commanded ON, the ECM will determine what cylinder is firing, and begin deactivation on the next closest deactivated cylinder in firing order sequence. The Gen IV engine has a firing order of 1-8-7-2-6-5-4-3. If cylinder number 1 is on its combustion event when cylinder deactivation is commanded ON, the next cylinder in the firing order sequence that can be deactivated is cylinder number 7. If cylinder number 5 is on its combustion event when cylinder deactivation is commanded ON, then the next cylinder in the firing order sequence that can be deactivated is cylinder number 4. Cylinder deactivation is accomplished by not allowing the intake and exhaust valves to open on the selected cylinders by using special valve lifters. The deactivation lifters contain spring loaded locking pins that connect the internal pin housing of the lifter to the outer housing. The pin housing contains the lifter plunger and pushrod seat which interfaces with the pushrod. The outer housing contacts the camshaft lobe through a roller. During V8 mode, the locking pins are pushed outward by spring force, locking the pin housing and outer housing together causing the lifter to function as a normal lifter. When V4 mode is commanded ON, the locking pins are pushed inward with engine oil pressure directed from the valve lifter oil manifold (VLOM) assembly solenoids. When the lifter pin housing is unlocked from the outer housing, the internal pin housing will remain stationary, while the outer housing will move with the profile of the camshaft lobe, which results in the valve remaining closed. One VLOM solenoid controls both the intake and exhaust valves for each deactivating cylinder. There are 2 distinct oil passages going to each cylinder deactivation lifter bore, one for the hydraulic lash-adjusting feature of the lifter, and one for controlling the locking pins used for cylinder deactivation. Although both intake and exhaust valve lifters are controlled by the same solenoid in the VLOM, the intake and exhaust valves do not become deactivated at the same time. Cylinder deactivation is timed so that the cylinder is on an intake event. During an intake event, the intake cam lobe is pushing the valve lifter upwards to open the intake valve against the force of the valve spring. The force exerted by the valve spring is acting on the side of the lifter locking pins, preventing them from moving until the intake valve has closed. When the intake valve lifter reaches the base circle of the camshaft lobe, the valve spring force is reduced, allowing the locking pins to move, deactivating the intake valve. However, when cylinder deactivation is commanded ON, the exhaust valve for the deactivated cylinder is in the closed position, allowing the locking pins on the valve lifter to move immediately, and deactivate the exhaust valve. By deactivating the exhaust valve first, this allows the capture of a burnt air/fuel charge or exhaust gas charge in the combustion chamber. The capture of exhaust gases in the combustion chamber will contribute to a reduction in oil consumption, noise and vibration levels, and exhaust emissions when operating in V4 mode. During the transition from V8 to V4 mode, the fuel injectors will be turned OFF on the deactivated cylinders. The ignition system secondary voltage or spark is still present across the spark plug electrodes on the deactivated cylinders. If all enabling conditions are met and maintained for cylinder deactivation operation, the ECM calibrations will limit cylinder deactivation to a cycle time of 10 minutes in V4 mode, and then return to V8 mode for 1 minute. Switching between V8 and V4 mode is accomplished in less than 250 milliseconds, making the transitions seamless and transparent to the vehicle operator. The 250 milliseconds includes the time for the ECM to sequence the transitions, the response time for the VLOM solenoids to energize, and the time for the valve lifters to deactivate, all within 2 revolutions of the engine crankshaft. | Low oil pressure Restricted oil passage Engine mechanical condition Faulty Cylinder Deactivation Solenoid Cylinder Deactivation Solenoid harness is open or shorted Cylinder Deactivation Solenoid circuit poor electrical connection
P3479 | Cylinder 10 Exhaust Valve Control Circuit Low | To provide maximum fuel economy under light load driving conditions, the Engine Control Module (ECM) will command the cylinder deactivation system ON to deactivate engine cylinders 1 and 7 on the left bank, and cylinders 4 and 6 on the right bank, switching to a V4 mode. The engine will operate on 8 cylinders, or V8 mode, during engine starting, engine idling, and medium to heavy throttle applications. When commanded ON, the ECM will determine what cylinder is firing, and begin deactivation on the next closest deactivated cylinder in firing order sequence. The Gen IV engine has a firing order of 1-8-7-2-6-5-4-3. If cylinder number 1 is on its combustion event when cylinder deactivation is commanded ON, the next cylinder in the firing order sequence that can be deactivated is cylinder number 7. If cylinder number 5 is on its combustion event when cylinder deactivation is commanded ON, then the next cylinder in the firing order sequence that can be deactivated is cylinder number 4. Cylinder deactivation is accomplished by not allowing the intake and exhaust valves to open on the selected cylinders by using special valve lifters. The deactivation lifters contain spring loaded locking pins that connect the internal pin housing of the lifter to the outer housing. The pin housing contains the lifter plunger and pushrod seat which interfaces with the pushrod. The outer housing contacts the camshaft lobe through a roller. During V8 mode, the locking pins are pushed outward by spring force, locking the pin housing and outer housing together causing the lifter to function as a normal lifter. When V4 mode is commanded ON, the locking pins are pushed inward with engine oil pressure directed from the valve lifter oil manifold (VLOM) assembly solenoids. When the lifter pin housing is unlocked from the outer housing, the internal pin housing will remain stationary, while the outer housing will move with the profile of the camshaft lobe, which results in the valve remaining closed. One VLOM solenoid controls both the intake and exhaust valves for each deactivating cylinder. There are 2 distinct oil passages going to each cylinder deactivation lifter bore, one for the hydraulic lash-adjusting feature of the lifter, and one for controlling the locking pins used for cylinder deactivation. Although both intake and exhaust valve lifters are controlled by the same solenoid in the VLOM, the intake and exhaust valves do not become deactivated at the same time. Cylinder deactivation is timed so that the cylinder is on an intake event. During an intake event, the intake cam lobe is pushing the valve lifter upwards to open the intake valve against the force of the valve spring. The force exerted by the valve spring is acting on the side of the lifter locking pins, preventing them from moving until the intake valve has closed. When the intake valve lifter reaches the base circle of the camshaft lobe, the valve spring force is reduced, allowing the locking pins to move, deactivating the intake valve. However, when cylinder deactivation is commanded ON, the exhaust valve for the deactivated cylinder is in the closed position, allowing the locking pins on the valve lifter to move immediately, and deactivate the exhaust valve. By deactivating the exhaust valve first, this allows the capture of a burnt air/fuel charge or exhaust gas charge in the combustion chamber. The capture of exhaust gases in the combustion chamber will contribute to a reduction in oil consumption, noise and vibration levels, and exhaust emissions when operating in V4 mode. During the transition from V8 to V4 mode, the fuel injectors will be turned OFF on the deactivated cylinders. The ignition system secondary voltage or spark is still present across the spark plug electrodes on the deactivated cylinders. If all enabling conditions are met and maintained for cylinder deactivation operation, the ECM calibrations will limit cylinder deactivation to a cycle time of 10 minutes in V4 mode, and then return to V8 mode for 1 minute. Switching between V8 and V4 mode is accomplished in less than 250 milliseconds, making the transitions seamless and transparent to the vehicle operator. The 250 milliseconds includes the time for the ECM to sequence the transitions, the response time for the VLOM solenoids to energize, and the time for the valve lifters to deactivate, all within 2 revolutions of the engine crankshaft. | Low oil pressure Restricted oil passage Engine mechanical condition Faulty Cylinder Deactivation Solenoid Cylinder Deactivation Solenoid harness is open or shorted Cylinder Deactivation Solenoid circuit poor electrical connection
P3480 | Cylinder 10 Exhaust Valve Control Circuit High | To provide maximum fuel economy under light load driving conditions, the Engine Control Module (ECM) will command the cylinder deactivation system ON to deactivate engine cylinders 1 and 7 on the left bank, and cylinders 4 and 6 on the right bank, switching to a V4 mode. The engine will operate on 8 cylinders, or V8 mode, during engine starting, engine idling, and medium to heavy throttle applications. When commanded ON, the ECM will determine what cylinder is firing, and begin deactivation on the next closest deactivated cylinder in firing order sequence. The Gen IV engine has a firing order of 1-8-7-2-6-5-4-3. If cylinder number 1 is on its combustion event when cylinder deactivation is commanded ON, the next cylinder in the firing order sequence that can be deactivated is cylinder number 7. If cylinder number 5 is on its combustion event when cylinder deactivation is commanded ON, then the next cylinder in the firing order sequence that can be deactivated is cylinder number 4. Cylinder deactivation is accomplished by not allowing the intake and exhaust valves to open on the selected cylinders by using special valve lifters. The deactivation lifters contain spring loaded locking pins that connect the internal pin housing of the lifter to the outer housing. The pin housing contains the lifter plunger and pushrod seat which interfaces with the pushrod. The outer housing contacts the camshaft lobe through a roller. During V8 mode, the locking pins are pushed outward by spring force, locking the pin housing and outer housing together causing the lifter to function as a normal lifter. When V4 mode is commanded ON, the locking pins are pushed inward with engine oil pressure directed from the valve lifter oil manifold (VLOM) assembly solenoids. When the lifter pin housing is unlocked from the outer housing, the internal pin housing will remain stationary, while the outer housing will move with the profile of the camshaft lobe, which results in the valve remaining closed. One VLOM solenoid controls both the intake and exhaust valves for each deactivating cylinder. There are 2 distinct oil passages going to each cylinder deactivation lifter bore, one for the hydraulic lash-adjusting feature of the lifter, and one for controlling the locking pins used for cylinder deactivation. Although both intake and exhaust valve lifters are controlled by the same solenoid in the VLOM, the intake and exhaust valves do not become deactivated at the same time. Cylinder deactivation is timed so that the cylinder is on an intake event. During an intake event, the intake cam lobe is pushing the valve lifter upwards to open the intake valve against the force of the valve spring. The force exerted by the valve spring is acting on the side of the lifter locking pins, preventing them from moving until the intake valve has closed. When the intake valve lifter reaches the base circle of the camshaft lobe, the valve spring force is reduced, allowing the locking pins to move, deactivating the intake valve. However, when cylinder deactivation is commanded ON, the exhaust valve for the deactivated cylinder is in the closed position, allowing the locking pins on the valve lifter to move immediately, and deactivate the exhaust valve. By deactivating the exhaust valve first, this allows the capture of a burnt air/fuel charge or exhaust gas charge in the combustion chamber. The capture of exhaust gases in the combustion chamber will contribute to a reduction in oil consumption, noise and vibration levels, and exhaust emissions when operating in V4 mode. During the transition from V8 to V4 mode, the fuel injectors will be turned OFF on the deactivated cylinders. The ignition system secondary voltage or spark is still present across the spark plug electrodes on the deactivated cylinders. If all enabling conditions are met and maintained for cylinder deactivation operation, the ECM calibrations will limit cylinder deactivation to a cycle time of 10 minutes in V4 mode, and then return to V8 mode for 1 minute. Switching between V8 and V4 mode is accomplished in less than 250 milliseconds, making the transitions seamless and transparent to the vehicle operator. The 250 milliseconds includes the time for the ECM to sequence the transitions, the response time for the VLOM solenoids to energize, and the time for the valve lifters to deactivate, all within 2 revolutions of the engine crankshaft. | Low oil pressure Restricted oil passage Engine mechanical condition Faulty Cylinder Deactivation Solenoid Cylinder Deactivation Solenoid harness is open or shorted Cylinder Deactivation Solenoid circuit poor electrical connection
P3481 | Cylinder 11 Deactivation/lntake Valve Control Circuit/Open | To provide maximum fuel economy under light load driving conditions, the Engine Control Module (ECM) will command the cylinder deactivation system ON to deactivate engine cylinders 1 and 7 on the left bank, and cylinders 4 and 6 on the right bank, switching to a V4 mode. The engine will operate on 8 cylinders, or V8 mode, during engine starting, engine idling, and medium to heavy throttle applications. When commanded ON, the ECM will determine what cylinder is firing, and begin deactivation on the next closest deactivated cylinder in firing order sequence. The Gen IV engine has a firing order of 1-8-7-2-6-5-4-3. If cylinder number 1 is on its combustion event when cylinder deactivation is commanded ON, the next cylinder in the firing order sequence that can be deactivated is cylinder number 7. If cylinder number 5 is on its combustion event when cylinder deactivation is commanded ON, then the next cylinder in the firing order sequence that can be deactivated is cylinder number 4. Cylinder deactivation is accomplished by not allowing the intake and exhaust valves to open on the selected cylinders by using special valve lifters. The deactivation lifters contain spring loaded locking pins that connect the internal pin housing of the lifter to the outer housing. The pin housing contains the lifter plunger and pushrod seat which interfaces with the pushrod. The outer housing contacts the camshaft lobe through a roller. During V8 mode, the locking pins are pushed outward by spring force, locking the pin housing and outer housing together causing the lifter to function as a normal lifter. When V4 mode is commanded ON, the locking pins are pushed inward with engine oil pressure directed from the valve lifter oil manifold (VLOM) assembly solenoids. When the lifter pin housing is unlocked from the outer housing, the internal pin housing will remain stationary, while the outer housing will move with the profile of the camshaft lobe, which results in the valve remaining closed. One VLOM solenoid controls both the intake and exhaust valves for each deactivating cylinder. There are 2 distinct oil passages going to each cylinder deactivation lifter bore, one for the hydraulic lash-adjusting feature of the lifter, and one for controlling the locking pins used for cylinder deactivation. Although both intake and exhaust valve lifters are controlled by the same solenoid in the VLOM, the intake and exhaust valves do not become deactivated at the same time. Cylinder deactivation is timed so that the cylinder is on an intake event. During an intake event, the intake cam lobe is pushing the valve lifter upwards to open the intake valve against the force of the valve spring. The force exerted by the valve spring is acting on the side of the lifter locking pins, preventing them from moving until the intake valve has closed. When the intake valve lifter reaches the base circle of the camshaft lobe, the valve spring force is reduced, allowing the locking pins to move, deactivating the intake valve. However, when cylinder deactivation is commanded ON, the exhaust valve for the deactivated cylinder is in the closed position, allowing the locking pins on the valve lifter to move immediately, and deactivate the exhaust valve. By deactivating the exhaust valve first, this allows the capture of a burnt air/fuel charge or exhaust gas charge in the combustion chamber. The capture of exhaust gases in the combustion chamber will contribute to a reduction in oil consumption, noise and vibration levels, and exhaust emissions when operating in V4 mode. During the transition from V8 to V4 mode, the fuel injectors will be turned OFF on the deactivated cylinders. The ignition system secondary voltage or spark is still present across the spark plug electrodes on the deactivated cylinders. If all enabling conditions are met and maintained for cylinder deactivation operation, the ECM calibrations will limit cylinder deactivation to a cycle time of 10 minutes in V4 mode, and then return to V8 mode for 1 minute. Switching between V8 and V4 mode is accomplished in less than 250 milliseconds, making the transitions seamless and transparent to the vehicle operator. The 250 milliseconds includes the time for the ECM to sequence the transitions, the response time for the VLOM solenoids to energize, and the time for the valve lifters to deactivate, all within 2 revolutions of the engine crankshaft. | Low oil pressure Restricted oil passage Engine mechanical condition Faulty Cylinder Deactivation Solenoid Cylinder Deactivation Solenoid harness is open or shorted Cylinder Deactivation Solenoid circuit poor electrical connection
P3482 | Cylinder 11 Deactivation/lntake Valve Control Performance | To provide maximum fuel economy under light load driving conditions, the Engine Control Module (ECM) will command the cylinder deactivation system ON to deactivate engine cylinders 1 and 7 on the left bank, and cylinders 4 and 6 on the right bank, switching to a V4 mode. The engine will operate on 8 cylinders, or V8 mode, during engine starting, engine idling, and medium to heavy throttle applications. When commanded ON, the ECM will determine what cylinder is firing, and begin deactivation on the next closest deactivated cylinder in firing order sequence. The Gen IV engine has a firing order of 1-8-7-2-6-5-4-3. If cylinder number 1 is on its combustion event when cylinder deactivation is commanded ON, the next cylinder in the firing order sequence that can be deactivated is cylinder number 7. If cylinder number 5 is on its combustion event when cylinder deactivation is commanded ON, then the next cylinder in the firing order sequence that can be deactivated is cylinder number 4. Cylinder deactivation is accomplished by not allowing the intake and exhaust valves to open on the selected cylinders by using special valve lifters. The deactivation lifters contain spring loaded locking pins that connect the internal pin housing of the lifter to the outer housing. The pin housing contains the lifter plunger and pushrod seat which interfaces with the pushrod. The outer housing contacts the camshaft lobe through a roller. During V8 mode, the locking pins are pushed outward by spring force, locking the pin housing and outer housing together causing the lifter to function as a normal lifter. When V4 mode is commanded ON, the locking pins are pushed inward with engine oil pressure directed from the valve lifter oil manifold (VLOM) assembly solenoids. When the lifter pin housing is unlocked from the outer housing, the internal pin housing will remain stationary, while the outer housing will move with the profile of the camshaft lobe, which results in the valve remaining closed. One VLOM solenoid controls both the intake and exhaust valves for each deactivating cylinder. There are 2 distinct oil passages going to each cylinder deactivation lifter bore, one for the hydraulic lash-adjusting feature of the lifter, and one for controlling the locking pins used for cylinder deactivation. Although both intake and exhaust valve lifters are controlled by the same solenoid in the VLOM, the intake and exhaust valves do not become deactivated at the same time. Cylinder deactivation is timed so that the cylinder is on an intake event. During an intake event, the intake cam lobe is pushing the valve lifter upwards to open the intake valve against the force of the valve spring. The force exerted by the valve spring is acting on the side of the lifter locking pins, preventing them from moving until the intake valve has closed. When the intake valve lifter reaches the base circle of the camshaft lobe, the valve spring force is reduced, allowing the locking pins to move, deactivating the intake valve. However, when cylinder deactivation is commanded ON, the exhaust valve for the deactivated cylinder is in the closed position, allowing the locking pins on the valve lifter to move immediately, and deactivate the exhaust valve. By deactivating the exhaust valve first, this allows the capture of a burnt air/fuel charge or exhaust gas charge in the combustion chamber. The capture of exhaust gases in the combustion chamber will contribute to a reduction in oil consumption, noise and vibration levels, and exhaust emissions when operating in V4 mode. During the transition from V8 to V4 mode, the fuel injectors will be turned OFF on the deactivated cylinders. The ignition system secondary voltage or spark is still present across the spark plug electrodes on the deactivated cylinders. If all enabling conditions are met and maintained for cylinder deactivation operation, the ECM calibrations will limit cylinder deactivation to a cycle time of 10 minutes in V4 mode, and then return to V8 mode for 1 minute. Switching between V8 and V4 mode is accomplished in less than 250 milliseconds, making the transitions seamless and transparent to the vehicle operator. The 250 milliseconds includes the time for the ECM to sequence the transitions, the response time for the VLOM solenoids to energize, and the time for the valve lifters to deactivate, all within 2 revolutions of the engine crankshaft. | Low oil pressure Restricted oil passage Engine mechanical condition Faulty Cylinder Deactivation Solenoid Cylinder Deactivation Solenoid harness is open or shorted Cylinder Deactivation Solenoid circuit poor electrical connection
P3483 | Cylinder 11 Deactivation/lntake Valve Control Circuit Low | To provide maximum fuel economy under light load driving conditions, the Engine Control Module (ECM) will command the cylinder deactivation system ON to deactivate engine cylinders 1 and 7 on the left bank, and cylinders 4 and 6 on the right bank, switching to a V4 mode. The engine will operate on 8 cylinders, or V8 mode, during engine starting, engine idling, and medium to heavy throttle applications. When commanded ON, the ECM will determine what cylinder is firing, and begin deactivation on the next closest deactivated cylinder in firing order sequence. The Gen IV engine has a firing order of 1-8-7-2-6-5-4-3. If cylinder number 1 is on its combustion event when cylinder deactivation is commanded ON, the next cylinder in the firing order sequence that can be deactivated is cylinder number 7. If cylinder number 5 is on its combustion event when cylinder deactivation is commanded ON, then the next cylinder in the firing order sequence that can be deactivated is cylinder number 4. Cylinder deactivation is accomplished by not allowing the intake and exhaust valves to open on the selected cylinders by using special valve lifters. The deactivation lifters contain spring loaded locking pins that connect the internal pin housing of the lifter to the outer housing. The pin housing contains the lifter plunger and pushrod seat which interfaces with the pushrod. The outer housing contacts the camshaft lobe through a roller. During V8 mode, the locking pins are pushed outward by spring force, locking the pin housing and outer housing together causing the lifter to function as a normal lifter. When V4 mode is commanded ON, the locking pins are pushed inward with engine oil pressure directed from the valve lifter oil manifold (VLOM) assembly solenoids. When the lifter pin housing is unlocked from the outer housing, the internal pin housing will remain stationary, while the outer housing will move with the profile of the camshaft lobe, which results in the valve remaining closed. One VLOM solenoid controls both the intake and exhaust valves for each deactivating cylinder. There are 2 distinct oil passages going to each cylinder deactivation lifter bore, one for the hydraulic lash-adjusting feature of the lifter, and one for controlling the locking pins used for cylinder deactivation. Although both intake and exhaust valve lifters are controlled by the same solenoid in the VLOM, the intake and exhaust valves do not become deactivated at the same time. Cylinder deactivation is timed so that the cylinder is on an intake event. During an intake event, the intake cam lobe is pushing the valve lifter upwards to open the intake valve against the force of the valve spring. The force exerted by the valve spring is acting on the side of the lifter locking pins, preventing them from moving until the intake valve has closed. When the intake valve lifter reaches the base circle of the camshaft lobe, the valve spring force is reduced, allowing the locking pins to move, deactivating the intake valve. However, when cylinder deactivation is commanded ON, the exhaust valve for the deactivated cylinder is in the closed position, allowing the locking pins on the valve lifter to move immediately, and deactivate the exhaust valve. By deactivating the exhaust valve first, this allows the capture of a burnt air/fuel charge or exhaust gas charge in the combustion chamber. The capture of exhaust gases in the combustion chamber will contribute to a reduction in oil consumption, noise and vibration levels, and exhaust emissions when operating in V4 mode. During the transition from V8 to V4 mode, the fuel injectors will be turned OFF on the deactivated cylinders. The ignition system secondary voltage or spark is still present across the spark plug electrodes on the deactivated cylinders. If all enabling conditions are met and maintained for cylinder deactivation operation, the ECM calibrations will limit cylinder deactivation to a cycle time of 10 minutes in V4 mode, and then return to V8 mode for 1 minute. Switching between V8 and V4 mode is accomplished in less than 250 milliseconds, making the transitions seamless and transparent to the vehicle operator. The 250 milliseconds includes the time for the ECM to sequence the transitions, the response time for the VLOM solenoids to energize, and the time for the valve lifters to deactivate, all within 2 revolutions of the engine crankshaft. | Low oil pressure Restricted oil passage Engine mechanical condition Faulty Cylinder Deactivation Solenoid Cylinder Deactivation Solenoid harness is open or shorted Cylinder Deactivation Solenoid circuit poor electrical connection
P3484 | Cylinder 11 Deactivation/lntake Valve Control Circuit High | To provide maximum fuel economy under light load driving conditions, the Engine Control Module (ECM) will command the cylinder deactivation system ON to deactivate engine cylinders 1 and 7 on the left bank, and cylinders 4 and 6 on the right bank, switching to a V4 mode. The engine will operate on 8 cylinders, or V8 mode, during engine starting, engine idling, and medium to heavy throttle applications. When commanded ON, the ECM will determine what cylinder is firing, and begin deactivation on the next closest deactivated cylinder in firing order sequence. The Gen IV engine has a firing order of 1-8-7-2-6-5-4-3. If cylinder number 1 is on its combustion event when cylinder deactivation is commanded ON, the next cylinder in the firing order sequence that can be deactivated is cylinder number 7. If cylinder number 5 is on its combustion event when cylinder deactivation is commanded ON, then the next cylinder in the firing order sequence that can be deactivated is cylinder number 4. Cylinder deactivation is accomplished by not allowing the intake and exhaust valves to open on the selected cylinders by using special valve lifters. The deactivation lifters contain spring loaded locking pins that connect the internal pin housing of the lifter to the outer housing. The pin housing contains the lifter plunger and pushrod seat which interfaces with the pushrod. The outer housing contacts the camshaft lobe through a roller. During V8 mode, the locking pins are pushed outward by spring force, locking the pin housing and outer housing together causing the lifter to function as a normal lifter. When V4 mode is commanded ON, the locking pins are pushed inward with engine oil pressure directed from the valve lifter oil manifold (VLOM) assembly solenoids. When the lifter pin housing is unlocked from the outer housing, the internal pin housing will remain stationary, while the outer housing will move with the profile of the camshaft lobe, which results in the valve remaining closed. One VLOM solenoid controls both the intake and exhaust valves for each deactivating cylinder. There are 2 distinct oil passages going to each cylinder deactivation lifter bore, one for the hydraulic lash-adjusting feature of the lifter, and one for controlling the locking pins used for cylinder deactivation. Although both intake and exhaust valve lifters are controlled by the same solenoid in the VLOM, the intake and exhaust valves do not become deactivated at the same time. Cylinder deactivation is timed so that the cylinder is on an intake event. During an intake event, the intake cam lobe is pushing the valve lifter upwards to open the intake valve against the force of the valve spring. The force exerted by the valve spring is acting on the side of the lifter locking pins, preventing them from moving until the intake valve has closed. When the intake valve lifter reaches the base circle of the camshaft lobe, the valve spring force is reduced, allowing the locking pins to move, deactivating the intake valve. However, when cylinder deactivation is commanded ON, the exhaust valve for the deactivated cylinder is in the closed position, allowing the locking pins on the valve lifter to move immediately, and deactivate the exhaust valve. By deactivating the exhaust valve first, this allows the capture of a burnt air/fuel charge or exhaust gas charge in the combustion chamber. The capture of exhaust gases in the combustion chamber will contribute to a reduction in oil consumption, noise and vibration levels, and exhaust emissions when operating in V4 mode. During the transition from V8 to V4 mode, the fuel injectors will be turned OFF on the deactivated cylinders. The ignition system secondary voltage or spark is still present across the spark plug electrodes on the deactivated cylinders. If all enabling conditions are met and maintained for cylinder deactivation operation, the ECM calibrations will limit cylinder deactivation to a cycle time of 10 minutes in V4 mode, and then return to V8 mode for 1 minute. Switching between V8 and V4 mode is accomplished in less than 250 milliseconds, making the transitions seamless and transparent to the vehicle operator. The 250 milliseconds includes the time for the ECM to sequence the transitions, the response time for the VLOM solenoids to energize, and the time for the valve lifters to deactivate, all within 2 revolutions of the engine crankshaft. | Low oil pressure Restricted oil passage Engine mechanical condition Faulty Cylinder Deactivation Solenoid Cylinder Deactivation Solenoid harness is open or shorted Cylinder Deactivation Solenoid circuit poor electrical connection
P3485 | Cylinder 11 Exhaust Valve Control Circuit/Open | To provide maximum fuel economy under light load driving conditions, the Engine Control Module (ECM) will command the cylinder deactivation system ON to deactivate engine cylinders 1 and 7 on the left bank, and cylinders 4 and 6 on the right bank, switching to a V4 mode. The engine will operate on 8 cylinders, or V8 mode, during engine starting, engine idling, and medium to heavy throttle applications. When commanded ON, the ECM will determine what cylinder is firing, and begin deactivation on the next closest deactivated cylinder in firing order sequence. The Gen IV engine has a firing order of 1-8-7-2-6-5-4-3. If cylinder number 1 is on its combustion event when cylinder deactivation is commanded ON, the next cylinder in the firing order sequence that can be deactivated is cylinder number 7. If cylinder number 5 is on its combustion event when cylinder deactivation is commanded ON, then the next cylinder in the firing order sequence that can be deactivated is cylinder number 4. Cylinder deactivation is accomplished by not allowing the intake and exhaust valves to open on the selected cylinders by using special valve lifters. The deactivation lifters contain spring loaded locking pins that connect the internal pin housing of the lifter to the outer housing. The pin housing contains the lifter plunger and pushrod seat which interfaces with the pushrod. The outer housing contacts the camshaft lobe through a roller. During V8 mode, the locking pins are pushed outward by spring force, locking the pin housing and outer housing together causing the lifter to function as a normal lifter. When V4 mode is commanded ON, the locking pins are pushed inward with engine oil pressure directed from the valve lifter oil manifold (VLOM) assembly solenoids. When the lifter pin housing is unlocked from the outer housing, the internal pin housing will remain stationary, while the outer housing will move with the profile of the camshaft lobe, which results in the valve remaining closed. One VLOM solenoid controls both the intake and exhaust valves for each deactivating cylinder. There are 2 distinct oil passages going to each cylinder deactivation lifter bore, one for the hydraulic lash-adjusting feature of the lifter, and one for controlling the locking pins used for cylinder deactivation. Although both intake and exhaust valve lifters are controlled by the same solenoid in the VLOM, the intake and exhaust valves do not become deactivated at the same time. Cylinder deactivation is timed so that the cylinder is on an intake event. During an intake event, the intake cam lobe is pushing the valve lifter upwards to open the intake valve against the force of the valve spring. The force exerted by the valve spring is acting on the side of the lifter locking pins, preventing them from moving until the intake valve has closed. When the intake valve lifter reaches the base circle of the camshaft lobe, the valve spring force is reduced, allowing the locking pins to move, deactivating the intake valve. However, when cylinder deactivation is commanded ON, the exhaust valve for the deactivated cylinder is in the closed position, allowing the locking pins on the valve lifter to move immediately, and deactivate the exhaust valve. By deactivating the exhaust valve first, this allows the capture of a burnt air/fuel charge or exhaust gas charge in the combustion chamber. The capture of exhaust gases in the combustion chamber will contribute to a reduction in oil consumption, noise and vibration levels, and exhaust emissions when operating in V4 mode. During the transition from V8 to V4 mode, the fuel injectors will be turned OFF on the deactivated cylinders. The ignition system secondary voltage or spark is still present across the spark plug electrodes on the deactivated cylinders. If all enabling conditions are met and maintained for cylinder deactivation operation, the ECM calibrations will limit cylinder deactivation to a cycle time of 10 minutes in V4 mode, and then return to V8 mode for 1 minute. Switching between V8 and V4 mode is accomplished in less than 250 milliseconds, making the transitions seamless and transparent to the vehicle operator. The 250 milliseconds includes the time for the ECM to sequence the transitions, the response time for the VLOM solenoids to energize, and the time for the valve lifters to deactivate, all within 2 revolutions of the engine crankshaft. | Low oil pressure Restricted oil passage Engine mechanical condition Faulty Cylinder Deactivation Solenoid Cylinder Deactivation Solenoid harness is open or shorted Cylinder Deactivation Solenoid circuit poor electrical connection
P3486 | Cylinder 11 Exhaust Valve Control Performance | To provide maximum fuel economy under light load driving conditions, the Engine Control Module (ECM) will command the cylinder deactivation system ON to deactivate engine cylinders 1 and 7 on the left bank, and cylinders 4 and 6 on the right bank, switching to a V4 mode. The engine will operate on 8 cylinders, or V8 mode, during engine starting, engine idling, and medium to heavy throttle applications. When commanded ON, the ECM will determine what cylinder is firing, and begin deactivation on the next closest deactivated cylinder in firing order sequence. The Gen IV engine has a firing order of 1-8-7-2-6-5-4-3. If cylinder number 1 is on its combustion event when cylinder deactivation is commanded ON, the next cylinder in the firing order sequence that can be deactivated is cylinder number 7. If cylinder number 5 is on its combustion event when cylinder deactivation is commanded ON, then the next cylinder in the firing order sequence that can be deactivated is cylinder number 4. Cylinder deactivation is accomplished by not allowing the intake and exhaust valves to open on the selected cylinders by using special valve lifters. The deactivation lifters contain spring loaded locking pins that connect the internal pin housing of the lifter to the outer housing. The pin housing contains the lifter plunger and pushrod seat which interfaces with the pushrod. The outer housing contacts the camshaft lobe through a roller. During V8 mode, the locking pins are pushed outward by spring force, locking the pin housing and outer housing together causing the lifter to function as a normal lifter. When V4 mode is commanded ON, the locking pins are pushed inward with engine oil pressure directed from the valve lifter oil manifold (VLOM) assembly solenoids. When the lifter pin housing is unlocked from the outer housing, the internal pin housing will remain stationary, while the outer housing will move with the profile of the camshaft lobe, which results in the valve remaining closed. One VLOM solenoid controls both the intake and exhaust valves for each deactivating cylinder. There are 2 distinct oil passages going to each cylinder deactivation lifter bore, one for the hydraulic lash-adjusting feature of the lifter, and one for controlling the locking pins used for cylinder deactivation. Although both intake and exhaust valve lifters are controlled by the same solenoid in the VLOM, the intake and exhaust valves do not become deactivated at the same time. Cylinder deactivation is timed so that the cylinder is on an intake event. During an intake event, the intake cam lobe is pushing the valve lifter upwards to open the intake valve against the force of the valve spring. The force exerted by the valve spring is acting on the side of the lifter locking pins, preventing them from moving until the intake valve has closed. When the intake valve lifter reaches the base circle of the camshaft lobe, the valve spring force is reduced, allowing the locking pins to move, deactivating the intake valve. However, when cylinder deactivation is commanded ON, the exhaust valve for the deactivated cylinder is in the closed position, allowing the locking pins on the valve lifter to move immediately, and deactivate the exhaust valve. By deactivating the exhaust valve first, this allows the capture of a burnt air/fuel charge or exhaust gas charge in the combustion chamber. The capture of exhaust gases in the combustion chamber will contribute to a reduction in oil consumption, noise and vibration levels, and exhaust emissions when operating in V4 mode. During the transition from V8 to V4 mode, the fuel injectors will be turned OFF on the deactivated cylinders. The ignition system secondary voltage or spark is still present across the spark plug electrodes on the deactivated cylinders. If all enabling conditions are met and maintained for cylinder deactivation operation, the ECM calibrations will limit cylinder deactivation to a cycle time of 10 minutes in V4 mode, and then return to V8 mode for 1 minute. Switching between V8 and V4 mode is accomplished in less than 250 milliseconds, making the transitions seamless and transparent to the vehicle operator. The 250 milliseconds includes the time for the ECM to sequence the transitions, the response time for the VLOM solenoids to energize, and the time for the valve lifters to deactivate, all within 2 revolutions of the engine crankshaft. | Low oil pressure Restricted oil passage Engine mechanical condition Faulty Cylinder Deactivation Solenoid Cylinder Deactivation Solenoid harness is open or shorted Cylinder Deactivation Solenoid circuit poor electrical connection
P3487 | Cylinder 11 Exhaust Valve Control Circuit Low | To provide maximum fuel economy under light load driving conditions, the Engine Control Module (ECM) will command the cylinder deactivation system ON to deactivate engine cylinders 1 and 7 on the left bank, and cylinders 4 and 6 on the right bank, switching to a V4 mode. The engine will operate on 8 cylinders, or V8 mode, during engine starting, engine idling, and medium to heavy throttle applications. When commanded ON, the ECM will determine what cylinder is firing, and begin deactivation on the next closest deactivated cylinder in firing order sequence. The Gen IV engine has a firing order of 1-8-7-2-6-5-4-3. If cylinder number 1 is on its combustion event when cylinder deactivation is commanded ON, the next cylinder in the firing order sequence that can be deactivated is cylinder number 7. If cylinder number 5 is on its combustion event when cylinder deactivation is commanded ON, then the next cylinder in the firing order sequence that can be deactivated is cylinder number 4. Cylinder deactivation is accomplished by not allowing the intake and exhaust valves to open on the selected cylinders by using special valve lifters. The deactivation lifters contain spring loaded locking pins that connect the internal pin housing of the lifter to the outer housing. The pin housing contains the lifter plunger and pushrod seat which interfaces with the pushrod. The outer housing contacts the camshaft lobe through a roller. During V8 mode, the locking pins are pushed outward by spring force, locking the pin housing and outer housing together causing the lifter to function as a normal lifter. When V4 mode is commanded ON, the locking pins are pushed inward with engine oil pressure directed from the valve lifter oil manifold (VLOM) assembly solenoids. When the lifter pin housing is unlocked from the outer housing, the internal pin housing will remain stationary, while the outer housing will move with the profile of the camshaft lobe, which results in the valve remaining closed. One VLOM solenoid controls both the intake and exhaust valves for each deactivating cylinder. There are 2 distinct oil passages going to each cylinder deactivation lifter bore, one for the hydraulic lash-adjusting feature of the lifter, and one for controlling the locking pins used for cylinder deactivation. Although both intake and exhaust valve lifters are controlled by the same solenoid in the VLOM, the intake and exhaust valves do not become deactivated at the same time. Cylinder deactivation is timed so that the cylinder is on an intake event. During an intake event, the intake cam lobe is pushing the valve lifter upwards to open the intake valve against the force of the valve spring. The force exerted by the valve spring is acting on the side of the lifter locking pins, preventing them from moving until the intake valve has closed. When the intake valve lifter reaches the base circle of the camshaft lobe, the valve spring force is reduced, allowing the locking pins to move, deactivating the intake valve. However, when cylinder deactivation is commanded ON, the exhaust valve for the deactivated cylinder is in the closed position, allowing the locking pins on the valve lifter to move immediately, and deactivate the exhaust valve. By deactivating the exhaust valve first, this allows the capture of a burnt air/fuel charge or exhaust gas charge in the combustion chamber. The capture of exhaust gases in the combustion chamber will contribute to a reduction in oil consumption, noise and vibration levels, and exhaust emissions when operating in V4 mode. During the transition from V8 to V4 mode, the fuel injectors will be turned OFF on the deactivated cylinders. The ignition system secondary voltage or spark is still present across the spark plug electrodes on the deactivated cylinders. If all enabling conditions are met and maintained for cylinder deactivation operation, the ECM calibrations will limit cylinder deactivation to a cycle time of 10 minutes in V4 mode, and then return to V8 mode for 1 minute. Switching between V8 and V4 mode is accomplished in less than 250 milliseconds, making the transitions seamless and transparent to the vehicle operator. The 250 milliseconds includes the time for the ECM to sequence the transitions, the response time for the VLOM solenoids to energize, and the time for the valve lifters to deactivate, all within 2 revolutions of the engine crankshaft. | Low oil pressure Restricted oil passage Engine mechanical condition Faulty Cylinder Deactivation Solenoid Cylinder Deactivation Solenoid harness is open or shorted Cylinder Deactivation Solenoid circuit poor electrical connection
P3488 | Cylinder 11 Exhaust Valve Control Circuit High | To provide maximum fuel economy under light load driving conditions, the Engine Control Module (ECM) will command the cylinder deactivation system ON to deactivate engine cylinders 1 and 7 on the left bank, and cylinders 4 and 6 on the right bank, switching to a V4 mode. The engine will operate on 8 cylinders, or V8 mode, during engine starting, engine idling, and medium to heavy throttle applications. When commanded ON, the ECM will determine what cylinder is firing, and begin deactivation on the next closest deactivated cylinder in firing order sequence. The Gen IV engine has a firing order of 1-8-7-2-6-5-4-3. If cylinder number 1 is on its combustion event when cylinder deactivation is commanded ON, the next cylinder in the firing order sequence that can be deactivated is cylinder number 7. If cylinder number 5 is on its combustion event when cylinder deactivation is commanded ON, then the next cylinder in the firing order sequence that can be deactivated is cylinder number 4. Cylinder deactivation is accomplished by not allowing the intake and exhaust valves to open on the selected cylinders by using special valve lifters. The deactivation lifters contain spring loaded locking pins that connect the internal pin housing of the lifter to the outer housing. The pin housing contains the lifter plunger and pushrod seat which interfaces with the pushrod. The outer housing contacts the camshaft lobe through a roller. During V8 mode, the locking pins are pushed outward by spring force, locking the pin housing and outer housing together causing the lifter to function as a normal lifter. When V4 mode is commanded ON, the locking pins are pushed inward with engine oil pressure directed from the valve lifter oil manifold (VLOM) assembly solenoids. When the lifter pin housing is unlocked from the outer housing, the internal pin housing will remain stationary, while the outer housing will move with the profile of the camshaft lobe, which results in the valve remaining closed. One VLOM solenoid controls both the intake and exhaust valves for each deactivating cylinder. There are 2 distinct oil passages going to each cylinder deactivation lifter bore, one for the hydraulic lash-adjusting feature of the lifter, and one for controlling the locking pins used for cylinder deactivation. Although both intake and exhaust valve lifters are controlled by the same solenoid in the VLOM, the intake and exhaust valves do not become deactivated at the same time. Cylinder deactivation is timed so that the cylinder is on an intake event. During an intake event, the intake cam lobe is pushing the valve lifter upwards to open the intake valve against the force of the valve spring. The force exerted by the valve spring is acting on the side of the lifter locking pins, preventing them from moving until the intake valve has closed. When the intake valve lifter reaches the base circle of the camshaft lobe, the valve spring force is reduced, allowing the locking pins to move, deactivating the intake valve. However, when cylinder deactivation is commanded ON, the exhaust valve for the deactivated cylinder is in the closed position, allowing the locking pins on the valve lifter to move immediately, and deactivate the exhaust valve. By deactivating the exhaust valve first, this allows the capture of a burnt air/fuel charge or exhaust gas charge in the combustion chamber. The capture of exhaust gases in the combustion chamber will contribute to a reduction in oil consumption, noise and vibration levels, and exhaust emissions when operating in V4 mode. During the transition from V8 to V4 mode, the fuel injectors will be turned OFF on the deactivated cylinders. The ignition system secondary voltage or spark is still present across the spark plug electrodes on the deactivated cylinders. If all enabling conditions are met and maintained for cylinder deactivation operation, the ECM calibrations will limit cylinder deactivation to a cycle time of 10 minutes in V4 mode, and then return to V8 mode for 1 minute. Switching between V8 and V4 mode is accomplished in less than 250 milliseconds, making the transitions seamless and transparent to the vehicle operator. The 250 milliseconds includes the time for the ECM to sequence the transitions, the response time for the VLOM solenoids to energize, and the time for the valve lifters to deactivate, all within 2 revolutions of the engine crankshaft. | Low oil pressure Restricted oil passage Engine mechanical condition Faulty Cylinder Deactivation Solenoid Cylinder Deactivation Solenoid harness is open or shorted Cylinder Deactivation Solenoid circuit poor electrical connection
P3489 | Cylinder 12 Deactivation/lntake Valve Control Circuit/Open | To provide maximum fuel economy under light load driving conditions, the Engine Control Module (ECM) will command the cylinder deactivation system ON to deactivate engine cylinders 1 and 7 on the left bank, and cylinders 4 and 6 on the right bank, switching to a V4 mode. The engine will operate on 8 cylinders, or V8 mode, during engine starting, engine idling, and medium to heavy throttle applications. When commanded ON, the ECM will determine what cylinder is firing, and begin deactivation on the next closest deactivated cylinder in firing order sequence. The Gen IV engine has a firing order of 1-8-7-2-6-5-4-3. If cylinder number 1 is on its combustion event when cylinder deactivation is commanded ON, the next cylinder in the firing order sequence that can be deactivated is cylinder number 7. If cylinder number 5 is on its combustion event when cylinder deactivation is commanded ON, then the next cylinder in the firing order sequence that can be deactivated is cylinder number 4. Cylinder deactivation is accomplished by not allowing the intake and exhaust valves to open on the selected cylinders by using special valve lifters. The deactivation lifters contain spring loaded locking pins that connect the internal pin housing of the lifter to the outer housing. The pin housing contains the lifter plunger and pushrod seat which interfaces with the pushrod. The outer housing contacts the camshaft lobe through a roller. During V8 mode, the locking pins are pushed outward by spring force, locking the pin housing and outer housing together causing the lifter to function as a normal lifter. When V4 mode is commanded ON, the locking pins are pushed inward with engine oil pressure directed from the valve lifter oil manifold (VLOM) assembly solenoids. When the lifter pin housing is unlocked from the outer housing, the internal pin housing will remain stationary, while the outer housing will move with the profile of the camshaft lobe, which results in the valve remaining closed. One VLOM solenoid controls both the intake and exhaust valves for each deactivating cylinder. There are 2 distinct oil passages going to each cylinder deactivation lifter bore, one for the hydraulic lash-adjusting feature of the lifter, and one for controlling the locking pins used for cylinder deactivation. Although both intake and exhaust valve lifters are controlled by the same solenoid in the VLOM, the intake and exhaust valves do not become deactivated at the same time. Cylinder deactivation is timed so that the cylinder is on an intake event. During an intake event, the intake cam lobe is pushing the valve lifter upwards to open the intake valve against the force of the valve spring. The force exerted by the valve spring is acting on the side of the lifter locking pins, preventing them from moving until the intake valve has closed. When the intake valve lifter reaches the base circle of the camshaft lobe, the valve spring force is reduced, allowing the locking pins to move, deactivating the intake valve. However, when cylinder deactivation is commanded ON, the exhaust valve for the deactivated cylinder is in the closed position, allowing the locking pins on the valve lifter to move immediately, and deactivate the exhaust valve. By deactivating the exhaust valve first, this allows the capture of a burnt air/fuel charge or exhaust gas charge in the combustion chamber. The capture of exhaust gases in the combustion chamber will contribute to a reduction in oil consumption, noise and vibration levels, and exhaust emissions when operating in V4 mode. During the transition from V8 to V4 mode, the fuel injectors will be turned OFF on the deactivated cylinders. The ignition system secondary voltage or spark is still present across the spark plug electrodes on the deactivated cylinders. If all enabling conditions are met and maintained for cylinder deactivation operation, the ECM calibrations will limit cylinder deactivation to a cycle time of 10 minutes in V4 mode, and then return to V8 mode for 1 minute. Switching between V8 and V4 mode is accomplished in less than 250 milliseconds, making the transitions seamless and transparent to the vehicle operator. The 250 milliseconds includes the time for the ECM to sequence the transitions, the response time for the VLOM solenoids to energize, and the time for the valve lifters to deactivate, all within 2 revolutions of the engine crankshaft. | Low oil pressure Restricted oil passage Engine mechanical condition Faulty Cylinder Deactivation Solenoid Cylinder Deactivation Solenoid harness is open or shorted Cylinder Deactivation Solenoid circuit poor electrical connection
P3490 | Cylinder 12 Deactivation/lntake Valve Control Performance | To provide maximum fuel economy under light load driving conditions, the Engine Control Module (ECM) will command the cylinder deactivation system ON to deactivate engine cylinders 1 and 7 on the left bank, and cylinders 4 and 6 on the right bank, switching to a V4 mode. The engine will operate on 8 cylinders, or V8 mode, during engine starting, engine idling, and medium to heavy throttle applications. When commanded ON, the ECM will determine what cylinder is firing, and begin deactivation on the next closest deactivated cylinder in firing order sequence. The Gen IV engine has a firing order of 1-8-7-2-6-5-4-3. If cylinder number 1 is on its combustion event when cylinder deactivation is commanded ON, the next cylinder in the firing order sequence that can be deactivated is cylinder number 7. If cylinder number 5 is on its combustion event when cylinder deactivation is commanded ON, then the next cylinder in the firing order sequence that can be deactivated is cylinder number 4. Cylinder deactivation is accomplished by not allowing the intake and exhaust valves to open on the selected cylinders by using special valve lifters. The deactivation lifters contain spring loaded locking pins that connect the internal pin housing of the lifter to the outer housing. The pin housing contains the lifter plunger and pushrod seat which interfaces with the pushrod. The outer housing contacts the camshaft lobe through a roller. During V8 mode, the locking pins are pushed outward by spring force, locking the pin housing and outer housing together causing the lifter to function as a normal lifter. When V4 mode is commanded ON, the locking pins are pushed inward with engine oil pressure directed from the valve lifter oil manifold (VLOM) assembly solenoids. When the lifter pin housing is unlocked from the outer housing, the internal pin housing will remain stationary, while the outer housing will move with the profile of the camshaft lobe, which results in the valve remaining closed. One VLOM solenoid controls both the intake and exhaust valves for each deactivating cylinder. There are 2 distinct oil passages going to each cylinder deactivation lifter bore, one for the hydraulic lash-adjusting feature of the lifter, and one for controlling the locking pins used for cylinder deactivation. Although both intake and exhaust valve lifters are controlled by the same solenoid in the VLOM, the intake and exhaust valves do not become deactivated at the same time. Cylinder deactivation is timed so that the cylinder is on an intake event. During an intake event, the intake cam lobe is pushing the valve lifter upwards to open the intake valve against the force of the valve spring. The force exerted by the valve spring is acting on the side of the lifter locking pins, preventing them from moving until the intake valve has closed. When the intake valve lifter reaches the base circle of the camshaft lobe, the valve spring force is reduced, allowing the locking pins to move, deactivating the intake valve. However, when cylinder deactivation is commanded ON, the exhaust valve for the deactivated cylinder is in the closed position, allowing the locking pins on the valve lifter to move immediately, and deactivate the exhaust valve. By deactivating the exhaust valve first, this allows the capture of a burnt air/fuel charge or exhaust gas charge in the combustion chamber. The capture of exhaust gases in the combustion chamber will contribute to a reduction in oil consumption, noise and vibration levels, and exhaust emissions when operating in V4 mode. During the transition from V8 to V4 mode, the fuel injectors will be turned OFF on the deactivated cylinders. The ignition system secondary voltage or spark is still present across the spark plug electrodes on the deactivated cylinders. If all enabling conditions are met and maintained for cylinder deactivation operation, the ECM calibrations will limit cylinder deactivation to a cycle time of 10 minutes in V4 mode, and then return to V8 mode for 1 minute. Switching between V8 and V4 mode is accomplished in less than 250 milliseconds, making the transitions seamless and transparent to the vehicle operator. The 250 milliseconds includes the time for the ECM to sequence the transitions, the response time for the VLOM solenoids to energize, and the time for the valve lifters to deactivate, all within 2 revolutions of the engine crankshaft. | Low oil pressure Restricted oil passage Engine mechanical condition Faulty Cylinder Deactivation Solenoid Cylinder Deactivation Solenoid harness is open or shorted Cylinder Deactivation Solenoid circuit poor electrical connection
P3491 | Cylinder 12 Deactivation/lntake Valve Control Circuit Low | To provide maximum fuel economy under light load driving conditions, the Engine Control Module (ECM) will command the cylinder deactivation system ON to deactivate engine cylinders 1 and 7 on the left bank, and cylinders 4 and 6 on the right bank, switching to a V4 mode. The engine will operate on 8 cylinders, or V8 mode, during engine starting, engine idling, and medium to heavy throttle applications. When commanded ON, the ECM will determine what cylinder is firing, and begin deactivation on the next closest deactivated cylinder in firing order sequence. The Gen IV engine has a firing order of 1-8-7-2-6-5-4-3. If cylinder number 1 is on its combustion event when cylinder deactivation is commanded ON, the next cylinder in the firing order sequence that can be deactivated is cylinder number 7. If cylinder number 5 is on its combustion event when cylinder deactivation is commanded ON, then the next cylinder in the firing order sequence that can be deactivated is cylinder number 4. Cylinder deactivation is accomplished by not allowing the intake and exhaust valves to open on the selected cylinders by using special valve lifters. The deactivation lifters contain spring loaded locking pins that connect the internal pin housing of the lifter to the outer housing. The pin housing contains the lifter plunger and pushrod seat which interfaces with the pushrod. The outer housing contacts the camshaft lobe through a roller. During V8 mode, the locking pins are pushed outward by spring force, locking the pin housing and outer housing together causing the lifter to function as a normal lifter. When V4 mode is commanded ON, the locking pins are pushed inward with engine oil pressure directed from the valve lifter oil manifold (VLOM) assembly solenoids. When the lifter pin housing is unlocked from the outer housing, the internal pin housing will remain stationary, while the outer housing will move with the profile of the camshaft lobe, which results in the valve remaining closed. One VLOM solenoid controls both the intake and exhaust valves for each deactivating cylinder. There are 2 distinct oil passages going to each cylinder deactivation lifter bore, one for the hydraulic lash-adjusting feature of the lifter, and one for controlling the locking pins used for cylinder deactivation. Although both intake and exhaust valve lifters are controlled by the same solenoid in the VLOM, the intake and exhaust valves do not become deactivated at the same time. Cylinder deactivation is timed so that the cylinder is on an intake event. During an intake event, the intake cam lobe is pushing the valve lifter upwards to open the intake valve against the force of the valve spring. The force exerted by the valve spring is acting on the side of the lifter locking pins, preventing them from moving until the intake valve has closed. When the intake valve lifter reaches the base circle of the camshaft lobe, the valve spring force is reduced, allowing the locking pins to move, deactivating the intake valve. However, when cylinder deactivation is commanded ON, the exhaust valve for the deactivated cylinder is in the closed position, allowing the locking pins on the valve lifter to move immediately, and deactivate the exhaust valve. By deactivating the exhaust valve first, this allows the capture of a burnt air/fuel charge or exhaust gas charge in the combustion chamber. The capture of exhaust gases in the combustion chamber will contribute to a reduction in oil consumption, noise and vibration levels, and exhaust emissions when operating in V4 mode. During the transition from V8 to V4 mode, the fuel injectors will be turned OFF on the deactivated cylinders. The ignition system secondary voltage or spark is still present across the spark plug electrodes on the deactivated cylinders. If all enabling conditions are met and maintained for cylinder deactivation operation, the ECM calibrations will limit cylinder deactivation to a cycle time of 10 minutes in V4 mode, and then return to V8 mode for 1 minute. Switching between V8 and V4 mode is accomplished in less than 250 milliseconds, making the transitions seamless and transparent to the vehicle operator. The 250 milliseconds includes the time for the ECM to sequence the transitions, the response time for the VLOM solenoids to energize, and the time for the valve lifters to deactivate, all within 2 revolutions of the engine crankshaft. | Low oil pressure Restricted oil passage Engine mechanical condition Faulty Cylinder Deactivation Solenoid Cylinder Deactivation Solenoid harness is open or shorted Cylinder Deactivation Solenoid circuit poor electrical connection
P3492 | Cylinder 12 Deactivation/lntake Valve Control Circuit High | To provide maximum fuel economy under light load driving conditions, the Engine Control Module (ECM) will command the cylinder deactivation system ON to deactivate engine cylinders 1 and 7 on the left bank, and cylinders 4 and 6 on the right bank, switching to a V4 mode. The engine will operate on 8 cylinders, or V8 mode, during engine starting, engine idling, and medium to heavy throttle applications. When commanded ON, the ECM will determine what cylinder is firing, and begin deactivation on the next closest deactivated cylinder in firing order sequence. The Gen IV engine has a firing order of 1-8-7-2-6-5-4-3. If cylinder number 1 is on its combustion event when cylinder deactivation is commanded ON, the next cylinder in the firing order sequence that can be deactivated is cylinder number 7. If cylinder number 5 is on its combustion event when cylinder deactivation is commanded ON, then the next cylinder in the firing order sequence that can be deactivated is cylinder number 4. Cylinder deactivation is accomplished by not allowing the intake and exhaust valves to open on the selected cylinders by using special valve lifters. The deactivation lifters contain spring loaded locking pins that connect the internal pin housing of the lifter to the outer housing. The pin housing contains the lifter plunger and pushrod seat which interfaces with the pushrod. The outer housing contacts the camshaft lobe through a roller. During V8 mode, the locking pins are pushed outward by spring force, locking the pin housing and outer housing together causing the lifter to function as a normal lifter. When V4 mode is commanded ON, the locking pins are pushed inward with engine oil pressure directed from the valve lifter oil manifold (VLOM) assembly solenoids. When the lifter pin housing is unlocked from the outer housing, the internal pin housing will remain stationary, while the outer housing will move with the profile of the camshaft lobe, which results in the valve remaining closed. One VLOM solenoid controls both the intake and exhaust valves for each deactivating cylinder. There are 2 distinct oil passages going to each cylinder deactivation lifter bore, one for the hydraulic lash-adjusting feature of the lifter, and one for controlling the locking pins used for cylinder deactivation. Although both intake and exhaust valve lifters are controlled by the same solenoid in the VLOM, the intake and exhaust valves do not become deactivated at the same time. Cylinder deactivation is timed so that the cylinder is on an intake event. During an intake event, the intake cam lobe is pushing the valve lifter upwards to open the intake valve against the force of the valve spring. The force exerted by the valve spring is acting on the side of the lifter locking pins, preventing them from moving until the intake valve has closed. When the intake valve lifter reaches the base circle of the camshaft lobe, the valve spring force is reduced, allowing the locking pins to move, deactivating the intake valve. However, when cylinder deactivation is commanded ON, the exhaust valve for the deactivated cylinder is in the closed position, allowing the locking pins on the valve lifter to move immediately, and deactivate the exhaust valve. By deactivating the exhaust valve first, this allows the capture of a burnt air/fuel charge or exhaust gas charge in the combustion chamber. The capture of exhaust gases in the combustion chamber will contribute to a reduction in oil consumption, noise and vibration levels, and exhaust emissions when operating in V4 mode. During the transition from V8 to V4 mode, the fuel injectors will be turned OFF on the deactivated cylinders. The ignition system secondary voltage or spark is still present across the spark plug electrodes on the deactivated cylinders. If all enabling conditions are met and maintained for cylinder deactivation operation, the ECM calibrations will limit cylinder deactivation to a cycle time of 10 minutes in V4 mode, and then return to V8 mode for 1 minute. Switching between V8 and V4 mode is accomplished in less than 250 milliseconds, making the transitions seamless and transparent to the vehicle operator. The 250 milliseconds includes the time for the ECM to sequence the transitions, the response time for the VLOM solenoids to energize, and the time for the valve lifters to deactivate, all within 2 revolutions of the engine crankshaft. | Low oil pressure Restricted oil passage Engine mechanical condition Faulty Cylinder Deactivation Solenoid Cylinder Deactivation Solenoid harness is open or shorted Cylinder Deactivation Solenoid circuit poor electrical connection
P3493 | Cylinder 12 Exhaust Valve Control Circuit/Open | To provide maximum fuel economy under light load driving conditions, the Engine Control Module (ECM) will command the cylinder deactivation system ON to deactivate engine cylinders 1 and 7 on the left bank, and cylinders 4 and 6 on the right bank, switching to a V4 mode. The engine will operate on 8 cylinders, or V8 mode, during engine starting, engine idling, and medium to heavy throttle applications. When commanded ON, the ECM will determine what cylinder is firing, and begin deactivation on the next closest deactivated cylinder in firing order sequence. The Gen IV engine has a firing order of 1-8-7-2-6-5-4-3. If cylinder number 1 is on its combustion event when cylinder deactivation is commanded ON, the next cylinder in the firing order sequence that can be deactivated is cylinder number 7. If cylinder number 5 is on its combustion event when cylinder deactivation is commanded ON, then the next cylinder in the firing order sequence that can be deactivated is cylinder number 4. Cylinder deactivation is accomplished by not allowing the intake and exhaust valves to open on the selected cylinders by using special valve lifters. The deactivation lifters contain spring loaded locking pins that connect the internal pin housing of the lifter to the outer housing. The pin housing contains the lifter plunger and pushrod seat which interfaces with the pushrod. The outer housing contacts the camshaft lobe through a roller. During V8 mode, the locking pins are pushed outward by spring force, locking the pin housing and outer housing together causing the lifter to function as a normal lifter. When V4 mode is commanded ON, the locking pins are pushed inward with engine oil pressure directed from the valve lifter oil manifold (VLOM) assembly solenoids. When the lifter pin housing is unlocked from the outer housing, the internal pin housing will remain stationary, while the outer housing will move with the profile of the camshaft lobe, which results in the valve remaining closed. One VLOM solenoid controls both the intake and exhaust valves for each deactivating cylinder. There are 2 distinct oil passages going to each cylinder deactivation lifter bore, one for the hydraulic lash-adjusting feature of the lifter, and one for controlling the locking pins used for cylinder deactivation. Although both intake and exhaust valve lifters are controlled by the same solenoid in the VLOM, the intake and exhaust valves do not become deactivated at the same time. Cylinder deactivation is timed so that the cylinder is on an intake event. During an intake event, the intake cam lobe is pushing the valve lifter upwards to open the intake valve against the force of the valve spring. The force exerted by the valve spring is acting on the side of the lifter locking pins, preventing them from moving until the intake valve has closed. When the intake valve lifter reaches the base circle of the camshaft lobe, the valve spring force is reduced, allowing the locking pins to move, deactivating the intake valve. However, when cylinder deactivation is commanded ON, the exhaust valve for the deactivated cylinder is in the closed position, allowing the locking pins on the valve lifter to move immediately, and deactivate the exhaust valve. By deactivating the exhaust valve first, this allows the capture of a burnt air/fuel charge or exhaust gas charge in the combustion chamber. The capture of exhaust gases in the combustion chamber will contribute to a reduction in oil consumption, noise and vibration levels, and exhaust emissions when operating in V4 mode. During the transition from V8 to V4 mode, the fuel injectors will be turned OFF on the deactivated cylinders. The ignition system secondary voltage or spark is still present across the spark plug electrodes on the deactivated cylinders. If all enabling conditions are met and maintained for cylinder deactivation operation, the ECM calibrations will limit cylinder deactivation to a cycle time of 10 minutes in V4 mode, and then return to V8 mode for 1 minute. Switching between V8 and V4 mode is accomplished in less than 250 milliseconds, making the transitions seamless and transparent to the vehicle operator. The 250 milliseconds includes the time for the ECM to sequence the transitions, the response time for the VLOM solenoids to energize, and the time for the valve lifters to deactivate, all within 2 revolutions of the engine crankshaft. | Low oil pressure Restricted oil passage Engine mechanical condition Faulty Cylinder Deactivation Solenoid Cylinder Deactivation Solenoid harness is open or shorted Cylinder Deactivation Solenoid circuit poor electrical connection
P3494 | Cylinder 12 Exhaust Valve Control Performance | To provide maximum fuel economy under light load driving conditions, the Engine Control Module (ECM) will command the cylinder deactivation system ON to deactivate engine cylinders 1 and 7 on the left bank, and cylinders 4 and 6 on the right bank, switching to a V4 mode. The engine will operate on 8 cylinders, or V8 mode, during engine starting, engine idling, and medium to heavy throttle applications. When commanded ON, the ECM will determine what cylinder is firing, and begin deactivation on the next closest deactivated cylinder in firing order sequence. The Gen IV engine has a firing order of 1-8-7-2-6-5-4-3. If cylinder number 1 is on its combustion event when cylinder deactivation is commanded ON, the next cylinder in the firing order sequence that can be deactivated is cylinder number 7. If cylinder number 5 is on its combustion event when cylinder deactivation is commanded ON, then the next cylinder in the firing order sequence that can be deactivated is cylinder number 4. Cylinder deactivation is accomplished by not allowing the intake and exhaust valves to open on the selected cylinders by using special valve lifters. The deactivation lifters contain spring loaded locking pins that connect the internal pin housing of the lifter to the outer housing. The pin housing contains the lifter plunger and pushrod seat which interfaces with the pushrod. The outer housing contacts the camshaft lobe through a roller. During V8 mode, the locking pins are pushed outward by spring force, locking the pin housing and outer housing together causing the lifter to function as a normal lifter. When V4 mode is commanded ON, the locking pins are pushed inward with engine oil pressure directed from the valve lifter oil manifold (VLOM) assembly solenoids. When the lifter pin housing is unlocked from the outer housing, the internal pin housing will remain stationary, while the outer housing will move with the profile of the camshaft lobe, which results in the valve remaining closed. One VLOM solenoid controls both the intake and exhaust valves for each deactivating cylinder. There are 2 distinct oil passages going to each cylinder deactivation lifter bore, one for the hydraulic lash-adjusting feature of the lifter, and one for controlling the locking pins used for cylinder deactivation. Although both intake and exhaust valve lifters are controlled by the same solenoid in the VLOM, the intake and exhaust valves do not become deactivated at the same time. Cylinder deactivation is timed so that the cylinder is on an intake event. During an intake event, the intake cam lobe is pushing the valve lifter upwards to open the intake valve against the force of the valve spring. The force exerted by the valve spring is acting on the side of the lifter locking pins, preventing them from moving until the intake valve has closed. When the intake valve lifter reaches the base circle of the camshaft lobe, the valve spring force is reduced, allowing the locking pins to move, deactivating the intake valve. However, when cylinder deactivation is commanded ON, the exhaust valve for the deactivated cylinder is in the closed position, allowing the locking pins on the valve lifter to move immediately, and deactivate the exhaust valve. By deactivating the exhaust valve first, this allows the capture of a burnt air/fuel charge or exhaust gas charge in the combustion chamber. The capture of exhaust gases in the combustion chamber will contribute to a reduction in oil consumption, noise and vibration levels, and exhaust emissions when operating in V4 mode. During the transition from V8 to V4 mode, the fuel injectors will be turned OFF on the deactivated cylinders. The ignition system secondary voltage or spark is still present across the spark plug electrodes on the deactivated cylinders. If all enabling conditions are met and maintained for cylinder deactivation operation, the ECM calibrations will limit cylinder deactivation to a cycle time of 10 minutes in V4 mode, and then return to V8 mode for 1 minute. Switching between V8 and V4 mode is accomplished in less than 250 milliseconds, making the transitions seamless and transparent to the vehicle operator. The 250 milliseconds includes the time for the ECM to sequence the transitions, the response time for the VLOM solenoids to energize, and the time for the valve lifters to deactivate, all within 2 revolutions of the engine crankshaft. | Low oil pressure Restricted oil passage Engine mechanical condition Faulty Cylinder Deactivation Solenoid Cylinder Deactivation Solenoid harness is open or shorted Cylinder Deactivation Solenoid circuit poor electrical connection
P3495 | Cylinder 12 Exhaust Valve Control Circuit Low | To provide maximum fuel economy under light load driving conditions, the Engine Control Module (ECM) will command the cylinder deactivation system ON to deactivate engine cylinders 1 and 7 on the left bank, and cylinders 4 and 6 on the right bank, switching to a V4 mode. The engine will operate on 8 cylinders, or V8 mode, during engine starting, engine idling, and medium to heavy throttle applications. When commanded ON, the ECM will determine what cylinder is firing, and begin deactivation on the next closest deactivated cylinder in firing order sequence. The Gen IV engine has a firing order of 1-8-7-2-6-5-4-3. If cylinder number 1 is on its combustion event when cylinder deactivation is commanded ON, the next cylinder in the firing order sequence that can be deactivated is cylinder number 7. If cylinder number 5 is on its combustion event when cylinder deactivation is commanded ON, then the next cylinder in the firing order sequence that can be deactivated is cylinder number 4. Cylinder deactivation is accomplished by not allowing the intake and exhaust valves to open on the selected cylinders by using special valve lifters. The deactivation lifters contain spring loaded locking pins that connect the internal pin housing of the lifter to the outer housing. The pin housing contains the lifter plunger and pushrod seat which interfaces with the pushrod. The outer housing contacts the camshaft lobe through a roller. During V8 mode, the locking pins are pushed outward by spring force, locking the pin housing and outer housing together causing the lifter to function as a normal lifter. When V4 mode is commanded ON, the locking pins are pushed inward with engine oil pressure directed from the valve lifter oil manifold (VLOM) assembly solenoids. When the lifter pin housing is unlocked from the outer housing, the internal pin housing will remain stationary, while the outer housing will move with the profile of the camshaft lobe, which results in the valve remaining closed. One VLOM solenoid controls both the intake and exhaust valves for each deactivating cylinder. There are 2 distinct oil passages going to each cylinder deactivation lifter bore, one for the hydraulic lash-adjusting feature of the lifter, and one for controlling the locking pins used for cylinder deactivation. Although both intake and exhaust valve lifters are controlled by the same solenoid in the VLOM, the intake and exhaust valves do not become deactivated at the same time. Cylinder deactivation is timed so that the cylinder is on an intake event. During an intake event, the intake cam lobe is pushing the valve lifter upwards to open the intake valve against the force of the valve spring. The force exerted by the valve spring is acting on the side of the lifter locking pins, preventing them from moving until the intake valve has closed. When the intake valve lifter reaches the base circle of the camshaft lobe, the valve spring force is reduced, allowing the locking pins to move, deactivating the intake valve. However, when cylinder deactivation is commanded ON, the exhaust valve for the deactivated cylinder is in the closed position, allowing the locking pins on the valve lifter to move immediately, and deactivate the exhaust valve. By deactivating the exhaust valve first, this allows the capture of a burnt air/fuel charge or exhaust gas charge in the combustion chamber. The capture of exhaust gases in the combustion chamber will contribute to a reduction in oil consumption, noise and vibration levels, and exhaust emissions when operating in V4 mode. During the transition from V8 to V4 mode, the fuel injectors will be turned OFF on the deactivated cylinders. The ignition system secondary voltage or spark is still present across the spark plug electrodes on the deactivated cylinders. If all enabling conditions are met and maintained for cylinder deactivation operation, the ECM calibrations will limit cylinder deactivation to a cycle time of 10 minutes in V4 mode, and then return to V8 mode for 1 minute. Switching between V8 and V4 mode is accomplished in less than 250 milliseconds, making the transitions seamless and transparent to the vehicle operator. The 250 milliseconds includes the time for the ECM to sequence the transitions, the response time for the VLOM solenoids to energize, and the time for the valve lifters to deactivate, all within 2 revolutions of the engine crankshaft. | Low oil pressure Restricted oil passage Engine mechanical condition Faulty Cylinder Deactivation Solenoid Cylinder Deactivation Solenoid harness is open or shorted Cylinder Deactivation Solenoid circuit poor electrical connection
P3496 | Cylinder 12 Exhaust Valve Control Circuit High | To provide maximum fuel economy under light load driving conditions, the Engine Control Module (ECM) will command the cylinder deactivation system ON to deactivate engine cylinders 1 and 7 on the left bank, and cylinders 4 and 6 on the right bank, switching to a V4 mode. The engine will operate on 8 cylinders, or V8 mode, during engine starting, engine idling, and medium to heavy throttle applications. When commanded ON, the ECM will determine what cylinder is firing, and begin deactivation on the next closest deactivated cylinder in firing order sequence. The Gen IV engine has a firing order of 1-8-7-2-6-5-4-3. If cylinder number 1 is on its combustion event when cylinder deactivation is commanded ON, the next cylinder in the firing order sequence that can be deactivated is cylinder number 7. If cylinder number 5 is on its combustion event when cylinder deactivation is commanded ON, then the next cylinder in the firing order sequence that can be deactivated is cylinder number 4. Cylinder deactivation is accomplished by not allowing the intake and exhaust valves to open on the selected cylinders by using special valve lifters. The deactivation lifters contain spring loaded locking pins that connect the internal pin housing of the lifter to the outer housing. The pin housing contains the lifter plunger and pushrod seat which interfaces with the pushrod. The outer housing contacts the camshaft lobe through a roller. During V8 mode, the locking pins are pushed outward by spring force, locking the pin housing and outer housing together causing the lifter to function as a normal lifter. When V4 mode is commanded ON, the locking pins are pushed inward with engine oil pressure directed from the valve lifter oil manifold (VLOM) assembly solenoids. When the lifter pin housing is unlocked from the outer housing, the internal pin housing will remain stationary, while the outer housing will move with the profile of the camshaft lobe, which results in the valve remaining closed. One VLOM solenoid controls both the intake and exhaust valves for each deactivating cylinder. There are 2 distinct oil passages going to each cylinder deactivation lifter bore, one for the hydraulic lash-adjusting feature of the lifter, and one for controlling the locking pins used for cylinder deactivation. Although both intake and exhaust valve lifters are controlled by the same solenoid in the VLOM, the intake and exhaust valves do not become deactivated at the same time. Cylinder deactivation is timed so that the cylinder is on an intake event. During an intake event, the intake cam lobe is pushing the valve lifter upwards to open the intake valve against the force of the valve spring. The force exerted by the valve spring is acting on the side of the lifter locking pins, preventing them from moving until the intake valve has closed. When the intake valve lifter reaches the base circle of the camshaft lobe, the valve spring force is reduced, allowing the locking pins to move, deactivating the intake valve. However, when cylinder deactivation is commanded ON, the exhaust valve for the deactivated cylinder is in the closed position, allowing the locking pins on the valve lifter to move immediately, and deactivate the exhaust valve. By deactivating the exhaust valve first, this allows the capture of a burnt air/fuel charge or exhaust gas charge in the combustion chamber. The capture of exhaust gases in the combustion chamber will contribute to a reduction in oil consumption, noise and vibration levels, and exhaust emissions when operating in V4 mode. During the transition from V8 to V4 mode, the fuel injectors will be turned OFF on the deactivated cylinders. The ignition system secondary voltage or spark is still present across the spark plug electrodes on the deactivated cylinders. If all enabling conditions are met and maintained for cylinder deactivation operation, the ECM calibrations will limit cylinder deactivation to a cycle time of 10 minutes in V4 mode, and then return to V8 mode for 1 minute. Switching between V8 and V4 mode is accomplished in less than 250 milliseconds, making the transitions seamless and transparent to the vehicle operator. The 250 milliseconds includes the time for the ECM to sequence the transitions, the response time for the VLOM solenoids to energize, and the time for the valve lifters to deactivate, all within 2 revolutions of the engine crankshaft. | Low oil pressure Restricted oil passage Engine mechanical condition Faulty Cylinder Deactivation Solenoid Cylinder Deactivation Solenoid harness is open or shorted Cylinder Deactivation Solenoid circuit poor electrical connection
P3497 | Cylinder Deactivation System | To provide maximum fuel economy under light load driving conditions, the Engine Control Module (ECM) will command the cylinder deactivation system ON to deactivate engine cylinders 1 and 7 on the left bank, and cylinders 4 and 6 on the right bank, switching to a V4 mode. The engine will operate on 8 cylinders, or V8 mode, during engine starting, engine idling, and medium to heavy throttle applications. When commanded ON, the ECM will determine what cylinder is firing, and begin deactivation on the next closest deactivated cylinder in firing order sequence. The Gen IV engine has a firing order of 1-8-7-2-6-5-4-3. If cylinder number 1 is on its combustion event when cylinder deactivation is commanded ON, the next cylinder in the firing order sequence that can be deactivated is cylinder number 7. If cylinder number 5 is on its combustion event when cylinder deactivation is commanded ON, then the next cylinder in the firing order sequence that can be deactivated is cylinder number 4. Cylinder deactivation is accomplished by not allowing the intake and exhaust valves to open on the selected cylinders by using special valve lifters. The deactivation lifters contain spring loaded locking pins that connect the internal pin housing of the lifter to the outer housing. The pin housing contains the lifter plunger and pushrod seat which interfaces with the pushrod. The outer housing contacts the camshaft lobe through a roller. During V8 mode, the locking pins are pushed outward by spring force, locking the pin housing and outer housing together causing the lifter to function as a normal lifter. When V4 mode is commanded ON, the locking pins are pushed inward with engine oil pressure directed from the valve lifter oil manifold (VLOM) assembly solenoids. When the lifter pin housing is unlocked from the outer housing, the internal pin housing will remain stationary, while the outer housing will move with the profile of the camshaft lobe, which results in the valve remaining closed. One VLOM solenoid controls both the intake and exhaust valves for each deactivating cylinder. There are 2 distinct oil passages going to each cylinder deactivation lifter bore, one for the hydraulic lash-adjusting feature of the lifter, and one for controlling the locking pins used for cylinder deactivation. Although both intake and exhaust valve lifters are controlled by the same solenoid in the VLOM, the intake and exhaust valves do not become deactivated at the same time. Cylinder deactivation is timed so that the cylinder is on an intake event. During an intake event, the intake cam lobe is pushing the valve lifter upwards to open the intake valve against the force of the valve spring. The force exerted by the valve spring is acting on the side of the lifter locking pins, preventing them from moving until the intake valve has closed. When the intake valve lifter reaches the base circle of the camshaft lobe, the valve spring force is reduced, allowing the locking pins to move, deactivating the intake valve. However, when cylinder deactivation is commanded ON, the exhaust valve for the deactivated cylinder is in the closed position, allowing the locking pins on the valve lifter to move immediately, and deactivate the exhaust valve. By deactivating the exhaust valve first, this allows the capture of a burnt air/fuel charge or exhaust gas charge in the combustion chamber. The capture of exhaust gases in the combustion chamber will contribute to a reduction in oil consumption, noise and vibration levels, and exhaust emissions when operating in V4 mode. During the transition from V8 to V4 mode, the fuel injectors will be turned OFF on the deactivated cylinders. The ignition system secondary voltage or spark is still present across the spark plug electrodes on the deactivated cylinders. If all enabling conditions are met and maintained for cylinder deactivation operation, the ECM calibrations will limit cylinder deactivation to a cycle time of 10 minutes in V4 mode, and then return to V8 mode for 1 minute. Switching between V8 and V4 mode is accomplished in less than 250 milliseconds, making the transitions seamless and transparent to the vehicle operator. The 250 milliseconds includes the time for the ECM to sequence the transitions, the response time for the VLOM solenoids to energize, and the time for the valve lifters to deactivate, all within 2 revolutions of the engine crankshaft. | Low oil pressure Restricted oil passage Engine mechanical condition Faulty Cylinder Deactivation Solenoid Cylinder Deactivation Solenoid harness is open or shorted Cylinder Deactivation Solenoid circuit poor electrical connection
C CODE
C0001
C0001 | TCS Control Channel A Valve 1 (Subfault) | The Engine Control Module (ECM) monitors the TCS Control Channel 'A' Valve 1. The ECM sets the OBDII code when the TCS Control Channel 'A' Valve 1 is not to factory specifications. | Faulty TCS Control Channel 'A' Valve 1 TCS Control Channel 'A' Valve 1 harness is open or shorted TCS Control Channel 'A' Valve 1 circuit poor electrical connection
C0002 | TCS Control Channel A Valve 2 (Subfault) | The Engine Control Module (ECM) monitors the TCS Control Channel 'A' Valve 2. The ECM sets the OBDII code when the TCS Control Channel 'A' Valve 2 is not to factory specifications. | Faulty TCS Control Channel 'A' Valve 2 TCS Control Channel 'A' Valve 2 harness is open or shorted TCS Control Channel 'A' Valve 2 circuit poor electrical connection
C0003 | TCS Control Channel B Valve 1 (Subfault) | The Engine Control Module (ECM) monitors the TCS Control Channel 'B' Valve 1. The ECM sets the OBDII code when the TCS Control Channel 'B' Valve 1 is not to factory specifications. | Faulty TCS Control Channel 'B' Valve 1 TCS Control Channel 'B' Valve 1 harness is open or shorted TCS Control Channel 'B' Valve 1 circuit poor electrical connection
C0004 | TCS Control Channel B Valve 2 (Subfault) | The Engine Control Module (ECM) monitors the TCS Control Channel 'B' Valve 2. The ECM sets the OBDII code when the TCS Control Channel 'B' Valve 2 is not to factory specifications. | Faulty TCS Control Channel 'B' Valve 2 TCS Control Channel 'B' Valve 2 harness is open or shorted TCS Control Channel 'B' Valve 2 circuit poor electrical connection
C0005 | ISO/SAE reserved
C0006 | ISO/SAE reserved
C0007 | ISO/SAE reserved
C0008 | ISO/SAE reserved
C0009 | ISO/SAE reserved
C000A | ISO/SAE reserved
C000B | ISO/SAE reserved
C000C | ISO/SAE reserved
C000D | ISO/SAE reserved
C000E | ISO/SAE reserved
C000F | ISO/SAE reserved
C0010 | Left Front Inlet Control (Subfault) | The Anti-Lock Brake System (ABS) Module monitors the Left Front Inlet Solenoid. The ABS Module sets the OBDII code when the Left Front Inlet Solenoid is not to factory specifications. | Faulty Left Front Inlet Solenoid Left Front Inlet Solenoid harness is open or shorted Left Front Inlet Solenoid circuit poor electrical connection
C0011 | Left Front Outlet Control (Subfault) | The Anti-Lock Brake System (ABS) Module monitors the Left Front Outlet Solenoid. The ABS Module sets the OBDII code when the Left Front Outlet Solenoid is not to factory specifications. | Faulty Left Front Outlet Solenoid Left Front Outlet Solenoid harness is open or shorted Left Front Outlet Solenoid circuit poor electrical connection
C0012 | Left Front Hydraulic Release Too Long (Subfault) | The Anti-Lock Brake System (ABS) Module monitors the Left Front Hydraulic Release Valve. The ABS Module sets the OBDII code when the Left Front Hydraulic Release Valve is not to factory specifications. | Faulty Left Front Hydraulic Release Valve Left Front Hydraulic Release Valve harness is open or shorted Left Front Hydraulic Release Valve circuit poor electrical connection
C0013 | ISO/SAE reserved
C0014 | Right Front Inlet Control (Subfault) | The Anti-Lock Brake System (ABS) Module monitors the Right Front Inlet Solenoid. The ABS Module sets the OBDII code when the Right Front Inlet Solenoid is not to factory specifications. | Faulty Right Front Inlet Solenoid Right Front Inlet Solenoid harness is open or shorted Right Front Inlet Solenoid circuit poor electrical connection
C0015 | Right Front Outlet Control (Subfault) | The Anti-Lock Brake System (ABS) Module monitors the Right Front Inlet Solenoid. The ABS Module sets the OBDII code when the Right Front Inlet Solenoid is not to factory specifications. | Faulty Right Front Outlet Solenoid Right Front Outlet Solenoid harness is open or shorted Right Front Outlet Solenoid circuit poor electrical connection
C0016 | Right Front Hydraulic Release Too Long (Subfault) | The Anti-Lock Brake System (ABS) Module monitors the Right Front Hydraulic Release Valve. The ABS Module sets the OBDII code when the Right Front Hydraulic Release Valve is not to factory specifications. | Faulty Right Front Hydraulic Release Valve Right Front Hydraulic Release Valve harness is open or shorted Right Front Hydraulic Release Valve circuit poor electrical connection
C0017 | ISO/SAE reserved
C0018 | Left Rear Inlet Control (Subfault) | The Anti-Lock Brake System (ABS) Module monitors the Left Rear Inlet Solenoid. The ABS Module sets the OBDII code when the Left Rear Inlet Solenoid is not to factory specifications. | Faulty Left Rear Inlet Solenoid Left Rear Inlet Solenoid harness is open or shorted Left Rear Inlet Solenoid circuit poor electrical connection
C0019 | Left Rear Outlet Control (Subfault) | The Anti-Lock Brake System (ABS) Module monitors the Left Rear Outlet Solenoid. The ABS Module sets the OBDII code when the Left Rear Outlet Solenoid is not to factory specifications. | Faulty Left Rear Outlet Solenoid Left Rear Outlet Solenoid harness is open or shorted Left Rear Outlet Solenoid circuit poor electrical connection
C001A | Left Rear Hydraulic Release Too Long (Subfault) | The Anti-Lock Brake System (ABS) Module monitors the Left Rear Hydraulic Release Valve. The ABS Module sets the OBDII code when the Left Rear Hydraulic Release Valve is not to factory specifications. | Faulty Left Rear Hydraulic Release Valve Left Rear Hydraulic Release Valve harness is open or shorted Left Rear Hydraulic Release Valve circuit poor electrical connection
C001B | ISO/SAE reserved
C001C | Right Rear Inlet Control (Subfault) | The Anti-Lock Brake System (ABS) Module monitors the Right Rear Inlet Solenoid. The ABS Module sets the OBDII code when the Right Rear Inlet Solenoid is not to factory specifications. | Faulty Right Rear Inlet Solenoid Right Rear Inlet Solenoid harness is open or shorted Right Rear Inlet Solenoid circuit poor electrical connection
C001D | Right Rear Outlet Control (Subfault) | The Anti-Lock Brake System (ABS) Module monitors the Right Rear Outlet Solenoid. The ABS Module sets the OBDII code when the Right Rear Outlet Solenoid is not to factory specifications. | Faulty Right Rear Outlet Solenoid Right Rear Outlet Solenoid harness is open or shorted Right Rear Outlet Solenoid circuit poor electrical connection
C001E | Right Rear Hydraulic Release Too Long (Subfault) | The Anti-Lock Brake System (ABS) Module monitors the Right Rear Hydraulic Release Valve. The ABS Module sets the OBDII code when the Right Rear Hydraulic Release Valve is not to factory specifications. | Faulty Right Rear Hydraulic Release Valve Right Rear Hydraulic Release Valve harness is open or shorted Right Rear Hydraulic Release Valve circuit poor electrical connection
C001F | ISO/SAE reserved
C0020 | ABS Pump Motor Control (Subfault) | The Anti-Lock Brake System (ABS) Module monitors the ABS Pump Motor. The ABS Module sets the OBDII code when the ABS Pump Motor is not to factory specifications. | Faulty Anti-Lock Brake System (ABS) Control Module Faulty Hydraulic Control Unit (HCU) Hydraulic Control Unit (HCU) harness is open or shorted Hydraulic Control Unit (HCU) circuit poor electrical connection
C0021 | Brake Booster Performance (Subfault) | When the Vacuum Pressure Sensor indicates a failure in the Vacuum Booster. After the cold start phase (i.e. 3 min after engine is running) and if the engine is running above 600 RPM there should be at least -200 mbar (-2.90 psi) of differential pressure in the vacuum-chamber for boosting the pedal force. If the pressure remains below this value for more than two minutes. Timer resets if the pressure remains above 220 mbar (3.19 psi) for 10 seconds. | Faulty Brake Booster Faulty Vacuum Pressure Sensor Vacuum Pressure Sensor harness is open or shorted Vacuum Pressure Sensor circuit poor electrical connection
C0022 | Brake Booster Solenoid (Subfault) | The Anti-Lock Brake System (ABS) Module monitors the Brake Booster Solenoid. The ABS Module sets the OBDII code when the Brake Booster Solenoid is not to factory specifications. | Faulty Brake Booster Solenoid Brake Booster Solenoid harness is open or shorted Brake Booster Solenoid circuit poor electrical connection
C0023 | Stop Lamp control (Subfault) | The Anti-Lock Brake System (ABS) Module monitors the Right Front Wheel Speed Sensor. The ABS Module sets the OBDII code when the Right Front Wheel Speed Sensor is not to factory specifications. | Faulty Right Front Wheel Speed Sensor Right Front Wheel Speed Sensor harness is open or shorted Right Front Wheel Speed Sensor circuit poor electrical connection
C0024 | ISO/SAE reserved
C0025 | ISO/SAE reserved
C0026 | ISO/SAE reserved
C0027 | ISO/SAE reserved
C0028 | ISO/SAE reserved
C0029 | ISO/SAE reserved
C002A | ISO/SAE reserved
C002B | ISO/SAE reserved
C002C | ISO/SAE reserved
C002D | ISO/SAE reserved
C002E | ISO/SAE reserved
C002F | ISO/SAE reserved
C0030 | Left Front Tone Wheel (Subfault) | The Anti-Lock Brake System (ABS) Module monitors the Left Front Tone Wheel. The ABS Module sets the OBDII code when the Left Front Tone Wheel is not to factory specifications. | Faulty Left Front Tone Wheel
C0031 | Left Front Wheel Speed Sensor (Subfault) | The Anti-Lock Brake System (ABS) Module monitors the Left Front Wheel Speed Sensor. The ABS Module sets the OBDII code when the Left Front Wheel Speed Sensor is not to factory specifications. | Faulty Left Front Wheel Speed Sensor Left Front Wheel Speed Sensor harness is open or shorted Left Front Wheel Speed Sensor circuit poor electrical connection
C0032 | Left Front Wheel Speed Sensor Supply (Subfault) | The Anti-Lock Brake System (ABS) Module monitors the Left Front Wheel Speed Sensor. The ABS Module sets the OBDII code when the Left Front Wheel Speed Sensor is not to factory specifications. | Faulty Left Front Wheel Speed Sensor Left Front Wheel Speed Sensor harness is open or shorted Left Front Wheel Speed Sensor circuit poor electrical connection
C0033 | Right Front Tone Wheel (Subfault) | Faulty Left Front Wheel Speed Sensor Left Front Wheel Speed Sensor harness is open or shorted Left Front Wheel Speed Sensor circuit poor electrical connection | Faulty Right Front Tone Wheel
C0034 | Right Front Wheel Speed Sensor (Subfault) | The Anti-Lock Brake System (ABS) Module monitors the Right Front Wheel Speed Sensor. The ABS Module sets the OBDII code when the Right Front Wheel Speed Sensor is not to factory specifications. | Faulty Right Front Wheel Speed Sensor Right Front Wheel Speed Sensor harness is open or shorted Right Front Wheel Speed Sensor circuit poor electrical connection
C0035 | Right Front Wheel Speed Sensor Supply (Subfault)
C0036 | Left Rear Tone Wheel (Subfault) | The Anti-Lock Brake System (ABS) Module monitors the Left Rear Tone Wheel. The ABS Module sets the OBDII code when the Left Rear Tone Wheel is not to factory specifications. | Faulty Left Rear Tone Wheel Left Rear Tone Wheel harness is open or shorted Left Rear Tone Wheel circuit poor electrical connection
C0037 | Left Rear Wheel Speed Sensor (Subfault) | The Anti-Lock Brake System (ABS) Module monitors the Left Rear Wheel Speed Sensor. The ABS Module sets the OBDII code when the Left Rear Wheel Speed Sensor is not to factory specifications. | Faulty Left Rear Wheel Speed Sensor Left Rear Wheel Speed Sensor harness is open or shorted Left Rear Wheel Speed Sensor circuit poor electrical connection
C0038 | Left Rear Wheel Speed Sensor Supply (Subfault) | The Anti-Lock Brake System (ABS) Module monitors the Left Rear Wheel Speed Sensor. The ABS Module sets the OBDII code when the Left Rear Wheel Speed Sensor is not to factory specifications. | Faulty Left Rear Wheel Speed Sensor Left Rear Wheel Speed Sensor harness is open or shorted Left Rear Wheel Speed Sensor circuit poor electrical connection
C0039 | Right Rear Tone Wheel (Subfault) | The Anti-Lock Brake System (ABS) Module monitors the Right Rear Tone Wheel. The ABS Module sets the OBDII code when the Right Rear Tone Wheel is not to factory specifications. | Faulty Right Rear Tone Wheel
C003A | Right Rear Wheel Speed Sensor (Subfault) | The Anti-Lock Brake System (ABS) Module monitors the Right Rear Wheel Speed Sensor. The ABS Module sets the OBDII code when the Right Rear Wheel Speed Sensor is not to factory specifications. | Faulty Right Rear Wheel Speed Sensor Right Rear Wheel Speed Sensor harness is open or shorted Right Rear Wheel Speed Sensor circuit poor electrical connection
C003B | Right Rear Wheel Speed Sensor Supply (Subfault) | The Anti-Lock Brake System (ABS) Module monitors the Right Rear Wheel Speed Sensor. The ABS Module sets the OBDII code when the Right Rear Wheel Speed Sensor is not to factory specifications. | Faulty Right Rear Wheel Speed Sensor Right Rear Wheel Speed Sensor harness is open or shorted Right Rear Wheel Speed Sensor circuit poor electrical connection
C003C | Rear Tone Wheel (Subfault) | The Anti-Lock Brake System (ABS) Module monitors the Rear Tone Wheel. The ABS Module sets the OBDII code when the Rear Tone Wheel is not to factory specifications. | Faulty Rear Tone Wheel
C003D | Rear Wheel Speed Sensor (Subfault) | The Anti-Lock Brake System (ABS) Module monitors the Rear Wheel Speed Sensor. The ABS Module sets the OBDII code when the Rear Wheel Speed Sensor is not to factory specifications. | Faulty Rear Wheel Speed Sensor Rear Wheel Speed Sensor harness is open or shorted Rear Wheel Speed Sensor circuit poor electrical connection
C003E | Rear Wheel Speed Sensor Supply (Subfault) | The Anti-Lock Brake System (ABS) Module monitors the Rear Wheel Speed Sensor Supply. The ABS Module sets the OBDII code when the Rear Wheel Speed Sensor Supply is not to factory specifications. | Faulty Rear Wheel Speed Sensor Supply Rear Wheel Speed Sensor Supply harness is open or shorted Rear Wheel Speed Sensor Supply circuit poor electrical connection
C003F | ISO/SAE reserved
C0040 | Brake Pedal Switch A (Subfault) | The Anti-Lock Brake System (ABS) Module monitors the Brake Pedal Switch 'A'. The ABS Module sets the OBDII code when the Brake Pedal Switch 'A' is not to factory specifications. | Faulty Brake Pedal Switch 'A' Brake Pedal Switch 'A' harness is open or shorted Brake Pedal Switch 'A' circuit poor electrical connection
C0041 | Brake Pedal Switch B (Subfault) | The Anti-Lock Brake System (ABS) Module monitors the Brake Pedal Switch 'B'. The ABS Module sets the OBDII code when the Brake Pedal Switch 'B' is not to factory specifications. | Faulty Brake Pedal Switch 'B' Brake Pedal Switch 'B' harness is open or shorted Brake Pedal Switch 'B' circuit poor electrical connection
C0042 | Brake Pedal Position Sensor Circuit A (Subfault) | The Anti-Lock Brake System (ABS) Module monitors the Brake Pedal Position Sensor. The ABS Module sets the OBDII code when the Brake Pedal Position Sensor is not to factory specifications. | Faulty Brake Pedal Position Sensor Brake Pedal Position Sensor harness is open or shorted Brake Pedal Position Sensor circuit poor electrical connection
C0043 | Brake Pedal Position Sensor Circuit B (Subfault) | The Anti-Lock Brake System (ABS) Module monitors the Brake Pedal Position Sensor. The ABS Module sets the OBDII code when the Brake Pedal Position Sensor is not to factory specifications. | Faulty Brake Pedal Position Sensor Brake Pedal Position Sensor harness is open or shorted Brake Pedal Position Sensor circuit poor electrical connection
C0044 | Brake Pressure Sensor A (Subfault) | The Anti-Lock Brake System (ABS) Module monitors the Brake Pressure Sensor 'A'. The ABS Module sets the OBDII code when the Brake Pressure Sensor 'A' is not to factory specifications. | Faulty Brake Pressure Sensor 'A' Brake Pressure Sensor 'A' harness is open or shorted Brake Pressure Sensor 'A' circuit poor electrical connection
C0045 | Brake Pressure Sensor B (Subfault) | The Anti-Lock Brake System (ABS) Module monitors the Brake Pressure Sensor 'B'. The ABS Module sets the OBDII code when the Brake Pressure Sensor 'B' is not to factory specifications. | Faulty Brake Pressure Sensor 'B' Brake Pressure Sensor 'B' harness is open or shorted Brake Pressure Sensor 'B' circuit poor electrical connection
C0046 | Brake Pressure Sensor A/B (Subfault) | The Anti-Lock Brake System (ABS) Module monitors the Brake Pressure Sensors. The ABS Module sets the OBDII code when the Brake Pressure Sensors are not to factory specifications. | Faulty Brake Pressure Sensor 'A' or 'B' Brake Pressure Sensor 'A' or 'B' harness is open or shorted Brake Pressure Sensor 'A' or 'B' circuit poor electrical connection
C0047 | Brake Booster Pressure Sensor (Subfault) | The Anti-Lock Brake System (ABS) Module monitors the Brake Booster Pressure Sensor. The ABS Module sets the OBDII code when the Brake Booster Pressure Sensor is not to factory specifications. | Faulty Brake Booster Pressure Sensor Brake Booster Pressure Sensor harness is open or shorted Brake Booster Pressure Sensor circuit poor electrical connection
C0048 | Brake Booster Travel Sensor (Subfault) | The Anti-Lock Brake System (ABS) Module monitors the Brake Booster Travel Sensor. The ABS Module sets the OBDII code when the Brake Booster Travel Sensor is not to factory specifications. | Faulty Brake Booster Travel Sensor Brake Booster Travel Sensor harness is open or shorted Brake Booster Travel Sensor circuit poor electrical connection
C0049 | Brake Fluid (Subfault) | The Anti-Lock Brake System (ABS) Module monitors the Brake Fluid Level Sensor. The ABS Module sets the OBDII code when the Brake Fluid Level Sensor is not to factory specifications. | Low Brake Fluid Level Faulty Brake Fluid Level Sensor Brake Fluid Level Sensor harness is open or shorted Brake Fluid Level Sensor circuit poor electrical connection
C004A | Brake Lining Wear Sensor (Subfault) | The Anti-Lock Brake System (ABS) Module monitors the Brake Lining Wear Sensor. The ABS Module sets the OBDII code when the Brake Lining Wear Sensor is not to factory specifications. | Faulty Brake Lining Wear Sensor Brake Lining Wear Sensor harness is open or shorted Brake Lining Wear Sensor circuit poor electrical connection
C004B | ISO/SAE reserved
C004C | ISO/SAE reserved
C004D | ISO/SAE reserved
C004E | ISO/SAE reserved
C004F | ISO/SAE reserved
C0050 | ISO/SAE reserved
C0051 | Steering Wheel Position Sensor (Subfault) | The Anti-Lock Brake System (ABS) Module monitors the Steering Wheel Position Sensor. The ABS Module sets the OBDII code when the Steering Wheel Position Sensor is not to factory specifications. | Faulty Steering Wheel Position Sensor Steering Wheel Position Sensor harness is open or shorted Steering Wheel Position Sensor circuit poor electrical connection
C0052 | Steering Wheel Position Sensor Signal A (Subfault) | The Anti-Lock Brake System (ABS) Module monitors the Steering Wheel Position Sensor. The ABS Module sets the OBDII code when the Steering Wheel Position Sensor is not to factory specifications. | Faulty Steering Wheel Position Sensor Steering Wheel Position Sensor harness is open or shorted Steering Wheel Position Sensor circuit poor electrical connection
C0053 | Steering Wheel Position Sensor Signal B (Subfault) | The Anti-Lock Brake System (ABS) Module monitors the Steering Wheel Position Sensor. The ABS Module sets the OBDII code when the Steering Wheel Position Sensor is not to factory specifications. | Faulty Steering Wheel Position Sensor Steering Wheel Position Sensor harness is open or shorted Steering Wheel Position Sensor circuit poor electrical connection
C0054 | Steering Wheel Position Sensor Signal C (Subfault) | The Anti-Lock Brake System (ABS) Module monitors the Steering Wheel Position Sensor. The ABS Module sets the OBDII code when the Steering Wheel Position Sensor is not to factory specifications. | Faulty Steering Wheel Position Sensor Steering Wheel Position Sensor harness is open or shorted Steering Wheel Position Sensor circuit poor electrical connection
C0055 | Steering Wheel Position Sensor Signal D (Subfault) | The Anti-Lock Brake System (ABS) Module monitors the Steering Wheel Position Sensor. The ABS Module sets the OBDII code when the Steering Wheel Position Sensor is not to factory specifications. | Faulty Steering Wheel Position Sensor Steering Wheel Position Sensor harness is open or shorted Steering Wheel Position Sensor circuit poor electrical connection
C0056 | ISO/SAE reserved
C0057 | ISO/SAE reserved
C0058 | ISO/SAE reserved
C0059 | ISO/SAE reserved
C005A | ISO/SAE reserved
C005B | ISO/SAE reserved
C005C | ISO/SAE reserved
C005D | ISO/SAE reserved
C005E | ISO/SAE reserved
C005F | ISO/SAE reserved
C0060 | ISO/SAE reserved
C0061 | Lateral Acceleration Sensor (Subfault) | The Engine Control Module (ECM) monitors the Lateral Acceleration Sensor. The ECM sets the OBDII code when the Lateral Acceleration Sensor is not to factory specifications. | Faulty Lateral Acceleration Sensor Lateral Acceleration Sensor harness is open or shorted Lateral Acceleration Sensor circuit poor electrical connection
C0062 | Longitudinal Acceleration Sensor (Subfault) | The Engine Control Module (ECM) monitors the Longitudinal Acceleration Sensor. The ECM sets the OBDII code when the Longitudinal Acceleration Sensor is not to factory specifications. | Faulty Longitudinal Acceleration Sensor Longitudinal Acceleration Sensor harness is open or shorted Longitudinal Acceleration Sensor circuit poor electrical connection
C0063 | Yaw Rate Sensor (Subfault) | The Engine Control Module (ECM) monitors the Yaw Rate Sensor. The ECM sets the OBDII code when the Yaw Rate Sensor is not to factory specifications. | Faulty Yaw Rate Sensor Yaw Rate Sensor harness is open or shorted Yaw Rate Sensor circuit poor electrical connection
C0064 | Roll Rate Sensor | The Engine Control Module (ECM) monitors the Roll Rate Sensor. The ECM sets the OBDII code when the Roll Rate Sensor is not to factory specifications. | Faulty Roll Rate Sensor Roll Rate Sensor harness is open or shorted Roll Rate Sensor circuit poor electrical connection
C0065 | ISO/SAE reserved
C0066 | ISO/SAE reserved
C0067 | ISO/SAE reserved
C0068 | ISO/SAE reserved
C0069 | Yaw Rate/Longitude Sensors (Subfault) | The Engine Control Module (ECM) monitors the Yaw Rate/Longitude Sensors. The ECM sets the OBDII code when the Yaw Rate/Longitude Sensors is not to factory specifications. | Faulty Yaw Rate/Longitude Sensors Yaw Rate/Longitude Sensors harness is open or shorted Yaw Rate/Longitude Sensors circuit poor electrical connection
C006A | Multi-axis Acceleration Sensor (Subfault) | The Engine Control Module (ECM) monitors the Multi-axis Acceleration Sensor. The ECM sets the OBDII code when the Multi-axis Acceleration Sensor is not to factory specifications. | Faulty Multi-axis Acceleration Sensor Multi-axis Acceleration Sensor harness is open or shorted Multi-axis Acceleration Sensor circuit poor electrical connection
C006B | Stability System Active Too Long (Subfault) | This Diagnostic Trouble Code (DTC) is for informational purposes only and sets along with one or more stability sensor DTC. Retrieve and diagnose all other Anti-Lock Brake System (ABS) module codes. | Faulty Stability System Stability System harness is open or shorted Stability System circuit poor electrical connection
C006C | Stability System | The Engine Control Module (ECM) monitors the Stability System. The ECM sets the OBDII code when the Stability System is not to factory specifications. | Faulty Stability System Stability System harness is open or shorted Stability System circuit poor electrical connection
C006D | ISO/SAE reserved
C006E | ISO/SAE reserved
C006F | ISO/SAE reserved
C0070 | ISO/SAE reserved
C0071 | 2/4 Wheel Drive Status Input (Subfault) | The Vehicle Dynamic Control (VDC) Control Module monitors the Steering Angle Sensor. The VDCCM sets the OBDII code when the Steering Angle Sensor is not to factory specifications. | Faulty Steering Angle Sensor Steering Angle Sensor harness is open or shorted Steering Angle Sensor circuit poor electrical connection
C0072 | Brake Temperature Too High (Subfault) | This Diagnostic Trouble Code (DTC) sets when the temperature of the brake discs/drums, as calculated by the ABS module, exceeds a predetermined threshold, 450°C (841.4°F). This DTC usually sets due to the stability system being activated too long, excessive traction control events, excessive anti-lock events, etc. Retrieve and Diagnose all other Anti-Lock Brake System (ABS) module codes. | Retrieve and Diagnose all other Anti-Lock Brake System (ABS) module codes
C0073 | Delivered Driving Torque (Subfault)
C0074 | Requested Driving Torque (Subfault)
C0075 | Extended Brake Pedal Travel, output to PCM (Subfault)
C0076 | PWM for Traction Control (Subfault)
C0077 | Low Tire Pressure (Subfault) | A low pressure condition will exist when the tire pressure falls below or is equal to the low pressure threshold value as specified for the vehicle. | Incorrect Tire Pressure Faulty Tire Pressure Sensor
C0078 | Tire Diameter (Subfault) | The Anti-Lock Brake System (ABS) Module monitors the Tire Diameter. The ABS Module sets the OBDII code when the Tire Diameter is not to factory specifications. | Tire pressure too low or too high Wrong tire diameter
C0079 | Variable Effort Steering (Subfault) | The Anti-Lock Brake System (ABS) Module monitors the Power Steering Pressure Sensor. The ABS Module sets the OBDII code when the Power Steering Pressure Sensor is not to factory specifications. | The Anti-Lock Brake System (ABS) Module monitors the Power Steering Pressure Sensor. The ABS Module sets the OBDII code when the Power Steering Pressure Sensor is not to factory specifications.
C007A | ISO/SAE reserved
C007B | ISO/SAE reserved
C007C | ISO/SAE reserved
C007D | ISO/SAE reserved
C007E | ISO/SAE reserved
C007F | ISO/SAE reserved
C0080 | ISO/SAE reserved
C0081 | ABS Malfunction Indicator (Subfault) | The Anti-Lock Brake System (ABS) Module monitors the ABS Malfunction Indicator Light. The ABS Module sets the OBDII code when the ABS Malfunction Indicator Light is not to factory specifications. | Faulty ABS Malfunction Indicator Light ABS Malfunction Indicator Light harness is open or shorted ABS Malfunction Indicator Light circuit poor electrical connection
C0082 | Brake System Malfunction Indicator (Subfault) | The Anti-Lock Brake System (ABS) Module monitors the Brake System Malfunction Indicator Light. The ABS Module sets the OBDII code when the Brake System Malfunction Indicator Light is not to factory specifications. | Faulty Brake System Malfunction Indicator Light Brake System Malfunction Indicator Light harness is open or shorted Brake System Malfunction Indicator Light circuit poor electrical connection
C0083 | Tire Pressure Monitor Malfunction Indicator (Subfault) | The Tire Pressure Monitor System (TPMS) Module monitors the Tire Pressure Monitor Malfunction Indicator Light. The TPMS Module sets the OBDII code when the Tire Pressure Monitor Malfunction Indicator Light is not to factory specifications. | Faulty Tire Pressure Monitor Malfunction Indicator Light Tire Pressure Monitor Malfunction Indicator Light harness is open or shorted Tire Pressure Monitor Malfunction Indicator Light circuit poor electrical connection
C0084 | Traction Active Indicator (Subfault) | The Traction Control System (TCS) Module monitors the TCS Active Indicator Light. The TCS Module sets the OBDII code when the TCS Active Indicator Light is not to factory specifications. | Faulty Traction Control System (TCS) Active Indicator Light Traction Control System (TCS) Active Indicator Light harness is open or shorted Traction Control System (TCS) Active Indicator Light circuit poor electrical connection
C0085 | Traction Disable Indicator (Subfault)
C0086 | Vehicle Dynamics Indicator (Subfault) | The Vehicle Dynamics Module monitors the Vehicle Dynamics Indicator Light. The Vehicle Dynamics Module sets the OBDII code when the Vehicle Dynamics Indicator Light is not to factory specifications. | Faulty Vehicle Dynamics Indicator Light Vehicle Dynamics Indicator Light harness is open or shorted Vehicle Dynamics Indicator Light circuit poor electrical connection
C0087 | ISO/SAE reserved
C0088 | ISO/SAE reserved
C0089 | TCS Disable Switch (Subfault) | The Traction Control System (TCS) Module monitors the TCS Disable Switch. The TCS Module sets the OBDII code when the TCS Disable Switch is not to factory specifications. | Anti-Lock Brake System (ABS) Warning Light ON Engine Light ON (or Service Engine Soon Warning Light)
C008A | TCS Mode Control (Subfault) | The Traction Control System (TCS) Module monitors the TCS Mode Control. The TCS Module sets the OBDII code when the TCS Mode Control is not to factory specifications. | Anti-Lock Brake System (ABS) Warning Light ON Engine Light ON (or Service Engine Soon Warning Light)
C008B | ISO/SAE reserved
C008C | ISO/SAE reserved
C008D | ISO/SAE reserved
C008E | ISO/SAE reserved
C008F | ISO/SAE reserved
C0090 | ISO/SAE reserved
C0091 | ISO/SAE reserved
C0092 | ISO/SAE reserved
C0093 | ISO/SAE reserved
C0094 | ISO/SAE reserved
C0095 | ISO/SAE reserved
C0096 | ISO/SAE reserved
C0097 | ISO/SAE reserved
C0098 | ISO/SAE reserved
C0099 | ISO/SAE reserved
C009A | ISO/SAE reserved
C009B | ISO/SAE reserved
C009C | ISO/SAE reserved
C009D | ISO/SAE reserved
C009D | ISO/SAE reserved
C009E | ISO/SAE reserved
C009F | ISO/SAE reserved
C00A0 | ISO/SAE reserved
C1091 | Speed Wheel Sensor All Coherency Failure
C1095 | ABS Hydraulic Pump Motor Circuit Failure | The Anti-Lock Brake System (ABS) prevents wheel lock-up by monitoring the wheel speed sensors and actuating Hydraulic Control Unit (HCU) modulating the brake pressure to prevent wheel lockup. By preventing the wheels from locking up, the driver is able to maintain steering control and stop in the shortest possible distance under most conditions. The traction control system is controlled by the Powertrain Control Module (PCM) and utilizes the ABS module for wheel speed information only. Engine Only Traction Control (EOTC) helps maintain vehicle control during acceleration by modulating engine torque when driving on slippery or loose surfaces. The ABS Module monitors the ABS Hydraulic Pump Motor. The ABS Module sets the OBDII code when the ABS Hydraulic Pump Motor is not to factory specifications. | Low Brake Fluid Faulty ABS Hydraulic Pump Motor ABS Hydraulic Pump Motor harness is open or shorted ABS Hydraulic Pump Motor circuit poor electrical connection
C1096 | ABS Hydraulic Pump Motor Circuit Open | The Anti-Lock Brake System (ABS) prevents wheel lock-up by monitoring the wheel speed sensors and actuating Hydraulic Control Unit (HCU) modulating the brake pressure to prevent wheel lockup. By preventing the wheels from locking up, the driver is able to maintain steering control and stop in the shortest possible distance under most conditions. The traction control system is controlled by the Powertrain Control Module (PCM) and utilizes the ABS module for wheel speed information only. Engine Only Traction Control (EOTC) helps maintain vehicle control during acceleration by modulating engine torque when driving on slippery or loose surfaces. The ABS Module monitors the ABS Hydraulic Pump Motor. The ABS Module sets the OBDII code when the ABS Hydraulic Pump Motor is not to factory specifications. | Low Brake Fluid Faulty ABS Hydraulic Pump Motor ABS Hydraulic Pump Motor harness is open or shorted ABS Hydraulic Pump Motor circuit poor electrical connection
C1097 | ABS Hydraulic Pump Motor Circuit Short To Ground | The Anti-Lock Brake System (ABS) prevents wheel lock-up by monitoring the wheel speed sensors and actuating Hydraulic Control Unit (HCU) modulating the brake pressure to prevent wheel lockup. By preventing the wheels from locking up, the driver is able to maintain steering control and stop in the shortest possible distance under most conditions. The traction control system is controlled by the Powertrain Control Module (PCM) and utilizes the ABS module for wheel speed information only. Engine Only Traction Control (EOTC) helps maintain vehicle control during acceleration by modulating engine torque when driving on slippery or loose surfaces. The ABS Module monitors the ABS Hydraulic Pump Motor. The ABS Module sets the OBDII code when the ABS Hydraulic Pump Motor is not to factory specifications. | Low Brake Fluid Faulty ABS Hydraulic Pump Motor ABS Hydraulic Pump Motor harness is open or shorted ABS Hydraulic Pump Motor circuit poor electrical connection
C1098 | ABS Hydraulic Pump Motor Circuit Short To Battery | The Anti-Lock Brake System (ABS) prevents wheel lock-up by monitoring the wheel speed sensors and actuating Hydraulic Control Unit (HCU) modulating the brake pressure to prevent wheel lockup. By preventing the wheels from locking up, the driver is able to maintain steering control and stop in the shortest possible distance under most conditions. The traction control system is controlled by the Powertrain Control Module (PCM) and utilizes the ABS module for wheel speed information only. Engine Only Traction Control (EOTC) helps maintain vehicle control during acceleration by modulating engine torque when driving on slippery or loose surfaces. The ABS Module monitors the ABS Hydraulic Pump Motor. The ABS Module sets the OBDII code when the ABS Hydraulic Pump Motor is not to factory specifications. | Low Brake Fluid Faulty ABS Hydraulic Pump Motor ABS Hydraulic Pump Motor harness is open or shorted ABS Hydraulic Pump Motor circuit poor electrical connection
C1099 | CODE 5099
C1100 | ABS Pump Switch Circuit Failure | When the driver stops too fast, and one or more wheels begin to lock up, the ABS system takes over. It sees the wheel or wheels slowing down too rapidly by way of wheel speed sensors. When this happens, it shuts off brake fluid to the wheel with the inlet valve/coil, and releases the pressure with an outlet valve/coil. The ABS pump is what replenishes the brake fluid, and the ABS Pump Switch informs the ABS control module when the pump is running/turns on the pump depending upon manufacturer’s application. The ABS pump switch is typically found on vehicles with 4 Wheel Anti-Lock Brakes. The ABS system checks to be sure that the switch electrical circuit is ok every time the key is turned on and the ABS module is powered up. If there is a problem with the wiring to the switch or the switch itself, the ABS module will communicate over a data bus to the instrument cluster to turn on the amber Anti-Lock Light and the Red Brake Warning Light, and ABS will be disabled. In this case, the module has checked the ABS pump switch wiring and found the circuit has an electrical problem. This sets a C1100 in memory. | ABS Pump Switch / Wiring intermittently open/shorted Faulty / intermittent connection at the Anti-Lock Brake Control Module (ABCM or EBCM) Faulty Anti-Lock Brake Control Module
C1101 | ABS Hydraulic Valve Circuit Failure
C1102 | ABS Acceleration Switch Circuit Failure | When the sensor rotor rotates, the magnetic field changes. It converts the magnetic field changes to current signals (rectangular wave) and transmits them to the ABS actuator and electric unit (control unit). The Anti-Lock Brake System (ABS) Module monitors the ABS Wheel Sensor. The ABS Module sets the OBDII code when the ABS Wheel Sensor is not to factory specifications. | ABS Wheel Sensor not properly installed ABS Wheel Sensor rotor or encoder damaged ABS Wheel Sensor rotor loose on axle Faulty ABS Wheel Sensor ABS Wheel Sensor harness is open or shorted ABS Wheel Sensor circuit poor electrical connection Faulty Anti-Lock Brake System (ABS) Actuator and Electric Unit (Control Unit)
C1103 | ABS Hydraulic Brake Switch Circuit Failure | When the sensor rotor rotates, the magnetic field changes. It converts the magnetic field changes to current signals (rectangular wave) and transmits them to the Anti-Lock Brake System (ABS) Actuator and Electric Unit (Control Unit). The ABS Actuator and Electric Unit monitors the ABS Wheel Sensor. The ABS Actuator and Electric Unit sets the OBDII code when the ABS Wheel Sensor is not to factory specifications. | ABS Wheel Sensor not properly installed ABS Wheel Sensor rotor or encoder damaged ABS Wheel Sensor rotor loose on axle Faulty ABS Wheel Sensor ABS Wheel Sensor harness is open or shorted ABS Wheel Sensor circuit poor electrical connection Faulty Anti-Lock Brake System (ABS) Actuator and Electric Unit (Control Unit)
C1104 | Traction Control Active Lamp - Circuit Short to Battery | The traction control active lamp is a feature on the vehicle's dashboard that lights up whenever the traction control system is being used. The light typically either lights up as a "TC" acronym or a pictured of a car losing control. The traction control system will light up when the system detects the tires are beginning to lose control. They'll help to even out the issue. If a C1104 code has occurred, the lamp won't light up when the TC system is activated. | A shorted traction control lamp is most often caused by faulty components or improper circuit wiring. The wiring may be corroded, damaged or even faulty. In some rare cases, the ECU itself may be faulty, mistakenly reporting the trouble code as a result. Due to the rareness of this cause, it should only be considered once all other plausible causes have been exhausted.
C1105 | Traction Control Disable Lamp -Circuit Short to Battery
C1106 | Traction Ctrl Disable Switch Circuit Short to Battery
C1107 | ABS Function Enabled Input Circuit Failure
C1109 | Speed Control Actuator Assembly Cable Release Failure
C1110 | ABS Power Relay Coil Circuit Failure
C1111 | ABS Power Relay Coil Open Circuit
C1112 | ABS Power Relay Coil Short Circuit To Ground
C1113 | ABS Power Relay Coil Short Circuit To Battery
C1114 | ABS Power Relay Output Short Circuit To Ground | When the driver stops too fast, and one or both rear wheels begin to lock up, the ABS system takes over. It sees the wheel or wheels slowing down too rapidly by way of wheel speed sensors. When this happens, it shuts off brake fluid to the wheel with the inlet valve/coil, and releases the pressure with an outlet valve/coil. The ABS Power Relay is typically found on vehicles with 4 Wheel Anti-Lock Brakes. The ABS system checks to be sure that the relay electrical circuit is ok every time the key is turned on and the ABS module is powered up. If there is a problem with the wiring to the relay or the relay itself, the ABS module will communicate over a data bus to the instrument cluster to turn on the amber Anti-Lock Light and the Red Brake Warning Light, and ABS will be disabled. In this case, the module has checked the ABS power relay wiring and found the circuit has an electrical problem. This sets a C1114 in memory. | ABS Power Relay Wiring intermittently shorted to ground Faulty / intermittent connection at the Anti-Lock Brake Control Module (ABCM or EBCM) Faulty Anti-Lock Brake Control Module
C1115 | ABS Power Relay Output Short Circuit To Battery | The Anti-Lock Brake System (ABS) Module monitors the ABS Power Relay. The ABS Module sets the OBDII code when the ABS Power Relay is not to factory specifications. | Faulty ABS Power Relay ABS Power Relay harness is open or shorted ABS Power Relay circuit poor electrical connection Faulty Anti-Lock Brake System (ABS) Module
C1116 | Starter Motor Circuit Failure
C1117 | RPM Input Circuit Failure
C1123 | Vehicle Speed Sensor Input Short to Battery
C1124 | Input shaft speed signal missing/faulted
C1125 | Brake Fluid Level Sensor Input Circuit Failure | The Instrument Cluster (IC) uses 3 basic messaged inputs to control the brake warning indicator. The first 2 are the parking brake warning indicator switch and brake fluid level switch. The third is for the Electronic Brake Distribution (EBD), controlled by the ABS. The parking brake warning indicator switch and the brake fluid level switch status are sent from the Smart Junction Box (SJB) over the Medium Speed Controller Area Network (MS-CAN) communication bus. The EBD message is sent from the ABS module over the High Speed Controller Area Network (HS-CAN) communication bus lines. | Faulty Brake Fluid Level Sensor Brake Fluid Level Sensor harness is open or shorted Brake Fluid Level Sensor circuit poor electrical connection
C1126 | Cruise Control Command Switch Assembly Circuit Failure
C1127 | Cruise Control Deactivator Brake Switch Circuit Failure
C1132 | Clutch position ckt short to ground
C1133 | Clutch position ckt short to battery
C1134 | Gear Shift position short to ground
C1135 | Gear Shift position short to battery
C1136 | Gear Select position short to ground
C1137 | ECU is Defective
C1138 | Gear Select position short to Battery
C1139 | Wheel Speed Sensor Center Tone Ring Missing Tooth Fault | The Anti-Lock Brake System (ABS) Module monitors the Wheel Speed Sensor. The ABS Module sets the OBDII code when the Wheel Speed Sensor is not to factory specifications. | Faulty Wheel Speed Sensor Wheel Speed Sensor harness is open or shorted Wheel Speed Sensor circuit poor electrical connection
C1140 | Hydraulic Base Brake Failure
C1141 | Wheel Speed Sensor LF Tone Ring Tooth Missing Fault
C1142 | Wheel Speed Sensor RF Tone Ring Tooth Missing Fault
C1143 | Wheel Speed Sensor LR Tone Ring Tooth Missing Fault
C1144 | Wheel Speed Sensor RR Tone Ring Tooth Missing Fault
C1145 | Speed Wheel Sensor RF Input Circuit Failure | The ABS module receives wheel speed readings from each wheel speed sensor and processes this information to determine if an ABS event is necessary. The wheel speed sensor detects the magnetic field of the sensor ring as it passes the face of the active wheel speed sensor. The active wheel speed sensor generates a signal that is sent to the ABS module. The wheel speed sensor circuitry connects to the ABS module through 2 wires and a connector at each wheel speed sensor. When the ignition is turned to the RUN position, the ABS module carries out a self-test by sending a reference voltage to all of the wheel speed sensors through their circuitry to determine if they are functional. The ABS module continuously monitors and compares the rotational speed of each wheel and when it detects an impending wheel lock, modulates brake pressure to the appropriate brake caliper. This is accomplished by triggering the hydraulic control unit (HCU) to open and close the appropriate solenoid valves. Once the affected wheel returns to normal speed, the ABS module returns the solenoid valves to their normal position and normal (base) braking resumes. | Faulty Right Front Wheel Speed Sensor Right Front Wheel Speed Sensor harness is open or shorted Right Front Wheel Speed Sensor circuit poor electrical connection
C1146 | Speed Wheel Sensor RF Circuit Open
C1147 | CODE 1147
C1148 | Speed Wheel Sensor RF Coherency Fault | When the driver stops too fast, and one or more wheels begin to lock up, the ABS system takes over. It sees the wheel or wheels slowing down too rapidly by way of wheel speed sensors. When this happens, it shuts off brake fluid to the wheel with the inlet valve/coil, and releases the pressure with an outlet valve/coil. The Wheel Speed Sensor RF is typically found on vehicles with 4 Wheel Anti-Lock Brakes. The ABS system checks to be sure that the sensor electrical circuit is ok every time the key is turned on and the ABS module is powered up. It checks it again once vehicle speed reaches a preset speed (usually 5-15 mph).If there is a problem with the sensor or if the signal from the sensor is erratic, the ABS module will communicate over a data bus to the instrument cluster to turn on the amber Anti-Lock Light and the Red Brake Warning Light, and ABS will be disabled. In this case, the module has checked the right front wheel speed sensor/wiring and found the circuit has an electrical problem. This sets a C1148 in memory. | ABS RF Wheel Speed Sensor / Wiring intermittently open/shorted Tone wheel cracked/slipping on hub/axle/CV shaft Faulty / intermittent connection at the Anti-Lock Brake Control Module (ABCM or EBCM) Faulty Anti-Lock Brake Control Module
C1149 | Hydraulic Fluid Pressure/ Flow Circuit Failure
C1150 | Two Speed Rear Axle Input Switch Circuit Short to Vbatt
C1155 | Speed Wheel Sensor LF Input Circuit Failure | The ABS module receives wheel speed readings from each wheel speed sensor and processes this information to determine if an ABS event is necessary. The wheel speed sensor detects the magnetic field of the sensor ring as it passes the face of the active wheel speed sensor. The active wheel speed sensor generates a signal that is sent to the ABS module. The wheel speed sensor circuitry connects to the ABS module through 2 wires and a connector at each wheel speed sensor. When the ignition is turned to the RUN position, the ABS module carries out a self-test by sending a reference voltage to all of the wheel speed sensors through their circuitry to determine if they are functional. The ABS module continuously monitors and compares the rotational speed of each wheel and when it detects an impending wheel lock, modulates brake pressure to the appropriate brake caliper. This is accomplished by triggering the hydraulic control unit (HCU) to open and close the appropriate solenoid valves. Once the affected wheel returns to normal speed, the ABS module returns the solenoid valves to their normal position and normal (base) braking resumes. | Faulty Left Front Wheel Speed Sensor Left Front Wheel Speed Sensor harness is open or shorted Left Front Wheel Speed Sensor circuit poor electrical connection
C1156 | Speed Wheel Sensor LF Circuit Open
C1157 | Park Brake Actuator Assembly SW Applied Circuit Failure | The Anti-Lock Brake System (ABS) Module monitors the Park Brake Actuator Assembly Switch. The ABS Module sets the OBDII code when the Park Brake Actuator Assembly Switch is not to factory specifications. | Faulty Park Brake Actuator Assembly Switch Park Brake Actuator Assembly Switch harness is open or shorted Park Brake Actuator Assembly Switch circuit poor electrical connection
C1158 | Speed Wheel Sensor LF Coherency Fault
C1159 | Hydraulic Fluid Pressure/ Flow Circuit Short to Gnd | The Anti-Lock Brake System (ABS) Module monitors the Hydraulic Fluid Pressure Sensor. The ABS Module sets the OBDII code when the Hydraulic Fluid Pressure Sensor is not to factory specifications. | Faulty Hydraulic Fluid Pressure Sensor Hydraulic Fluid Pressure Sensor harness is open or shorted Hydraulic Fluid Pressure Sensor circuit poor electrical connection
C1161 | Air Pressure Low Circuit Short to Gnd
C1162 | Park Brake Switch # 2 Released Circuit Failure
C1163 | Park Brake Switch # 2 Applied Circuit Short to Gnd
C1164 | Park Brake Actuator Assembly Switch Circuit Failure
C1165 | Speed Wheel Sensor RR Input Circuit Failure | The ABS module receives wheel speed readings from each wheel speed sensor and processes this information to determine if an ABS event is necessary. The wheel speed sensor detects the magnetic field of the sensor ring as it passes the face of the active wheel speed sensor. The active wheel speed sensor generates a signal that is sent to the ABS module. The wheel speed sensor circuitry connects to the ABS module through 2 wires and a connector at each wheel speed sensor. When the ignition is turned to the RUN position, the ABS module carries out a self-test by sending a reference voltage to all of the wheel speed sensors through their circuitry to determine if they are functional. The ABS module continuously monitors and compares the rotational speed of each wheel and when it detects an impending wheel lock, modulates brake pressure to the appropriate brake caliper. This is accomplished by triggering the hydraulic control unit (HCU) to open and close the appropriate solenoid valves. Once the affected wheel returns to normal speed, the ABS module returns the solenoid valves to their normal position and normal (base) braking resumes. | Faulty Right Rear Wheel Speed Sensor Right Rear Wheel Speed Sensor harness is open or shorted Right Rear Wheel Speed Sensor circuit poor electrical connection
C1166 | Speed Wheel Sensor RR Input Open Circuit
C1167 | Park Brake Actuator Assembly SW Released Short to Gnd
C1168 | Speed Wheel Sensor RR Coherency Fault
C1169 | ABS Fluid Dumping Exceeds Maximum Timing
C1170 | PRNDL Switch Circuit Failure
C1172 | Park Brake Switch # 1 Applied Circuit Failure
C1173 | Park Brake Switch # 1 Released Circuit Short to Gnd
C1174 | Park Brake Switch # 2 Applied Circuit Failure
C1175 | Speed Wheel Sensor LR Input Circuit Failure | The ABS module receives wheel speed readings from each wheel speed sensor and processes this information to determine if an ABS event is necessary. The wheel speed sensor detects the magnetic field of the sensor ring as it passes the face of the active wheel speed sensor. The active wheel speed sensor generates a signal that is sent to the ABS module. The wheel speed sensor circuitry connects to the ABS module through 2 wires and a connector at each wheel speed sensor. When the ignition is turned to the RUN position, the ABS module carries out a self-test by sending a reference voltage to all of the wheel speed sensors through their circuitry to determine if they are functional. The ABS module continuously monitors and compares the rotational speed of each wheel and when it detects an impending wheel lock, modulates brake pressure to the appropriate brake caliper. This is accomplished by triggering the hydraulic control unit (HCU) to open and close the appropriate solenoid valves. Once the affected wheel returns to normal speed, the ABS module returns the solenoid valves to their normal position and normal (base) braking resumes. | Faulty Left Rear Wheel Speed Sensor Left Rear Wheel Speed Sensor harness is open or shorted Left Rear Wheel Speed Sensor circuit poor electrical connection
C1176 | Speed Wheel Sensor LR Circuit Open | The Anti-Lock Brake System (ABS) Module monitors the Left Rear Speed Wheel Sensor. The ABS Module sets the OBDII code when the Left Rear Speed Wheel Sensor is not to factory specifications. | Faulty Left Rear Speed Wheel Sensor Left Rear Speed Wheel Sensor harness is open or shorted Left Rear Speed Wheel Sensor circuit poor electrical connection
C1177 | Park Brake Actuator Assembly SW Released Circuit Fail.
C1178 | Speed Wheel Sensor LR Coherency Fault
C1179 | Speed Control Actuator Assembly Cable Slack Failure
C1180 | Park Brake Valve Solenoid #1 Sense Input Circuit Fail. | The Anti-Lock Brake System (ABS) Module monitors the Park Brake Valve Solenoid. The ABS Module sets the OBDII code when the Park Brake Valve Solenoid is not to factory specifications. | Faulty Park Brake Valve Solenoid Park Brake Valve Solenoid harness is open or shorted Park Brake Valve Solenoid circuit poor electrical connection
C1181 | Park Brake Valve Solenoid #1 Sense Input Short to GND
C1182 | Park Lamp Flash Relay Circuit Failure | The Anti-Lock Brake System (ABS) Module monitors the Park Lamp Flash Relay. The ABS Module sets the OBDII code when the Park Lamp Flash Relay is not to factory specifications. | Faulty Park Lamp Flash Relay Park Lamp Flash Relay harness is open or shorted Park Lamp Flash Relay circuit poor electrical connection
C1183 | Park Lamp Flash Relay Circuit Short to Battery | The Anti-Lock Brake System (ABS) Module monitors the Park Lamp Flash Relay. The ABS Module sets the OBDII code when the Park Lamp Flash Relay is not to factory specifications. | Faulty Park Lamp Flash Relay Park Lamp Flash Relay harness is open or shorted Park Lamp Flash Relay circuit poor electrical connection
C1184 | ABS System Is Not Operational | The Engine Control Module (ECM) monitors the Anti-Lock Brake System (ABS) Module. The ECM sets the OBDII code when the ABS Module is not to factory specifications. | Faulty Anti-Lock Brake System (ABS) Module ABS Module harness is open or shorted ABS Module circuit poor electrical connection
C1185 | ABS Power Relay Output Circuit Failure
C1186 | ABS Power Relay Output Open Circuit | The Anti-Lock Brake System (ABS) Module monitors the ABS Power Relay. The ABS Module sets the OBDII code when the ABS Power Relay is not to factory specifications. | Faulty ABS Power Relay ABS Power Relay harness is open or shorted ABS Power Relay circuit poor electrical connection
C1187 | Brake Fluid Level Sensor Input Open Circuit
C1188 | Brake Fluid Level Sensor Input Short Circuit To Battery | The Anti-Lock Brake System (ABS) Module monitors the Brake Fluid Level Sensor. The ABS Module sets the OBDII code when the Brake Fluid Level Sensor is not to factory specifications. | Faulty Brake Fluid Level Sensor Brake Fluid Level Sensor harness is open or shorted Brake Fluid Level Sensor circuit poor electrical connection
C1189 | Brake Fluid Level Sensor Input Short Circuit To Ground | The Anti-Lock Brake System (ABS) Module monitors the Brake Fluid Level Sensor. The ABS Module sets the OBDII code when the Brake Fluid Level Sensor is not to factory specifications. | Faulty Brake Fluid Level Sensor Brake Fluid Level Sensor harness is open or shorted Brake Fluid Level Sensor circuit poor electrical connection
C1190 | Speed Wheel Sensor LF Input Short Circuit To Battery
C1191 | Speed Wheel Sensor LF Input Short Circuit To Ground
C1192 | Speed Wheel Sensor RF Input Short Circuit To Battery | The Anti-Lock Brake System (ABS) Module monitors the Right Front Speed Wheel Sensor. The ABS Module sets the OBDII code when the Right Front Speed Wheel Sensor is not to factory specifications. | Faulty Right Front Speed Wheel Sensor Right Front Speed Wheel Sensor harness is open or shorted Right Front Speed Wheel Sensor circuit poor electrical connection
C1193 | Speed Wheel Sensor RF Input Short Circuit To Ground | The Anti-Lock Brake System (ABS) Module monitors the Right Front Speed Wheel Sensor. The ABS Module sets the OBDII code when the Right Front Speed Wheel Sensor is not to factory specifications. | Faulty Right Front Speed Wheel Sensor Right Front Speed Wheel Sensor harness is open or shorted Right Front Speed Wheel Sensor circuit poor electrical connection
C1194 | ABS Outlet Valve Coil LF Circuit Failure
C1195 | ABS Outlet Valve Coil LF Circuit Open
C1196 | ABS Outlet Valve Coil LF Circuit Short To Battery
C1197 | ABS Outlet Valve Coil LF Circuit Short To Ground
C1198 | ABS Inlet Valve Coil LF Circuit Failure
C1199 | ABS Inlet Valve Coil LF Circuit Open
C1200 | ABS Inlet Valve Coil LF Circuit Short To Battery
C1201 | ABS Inlet Valve Coil LF Circuit Short To Ground
C1202 | ABS Outlet Valve Coil Rear Circuit Failure
C1203 | ABS Outlet Valve Coil Rear Circuit Open
C1204 | ABS Outlet Valve Coil Rear Circuit Short To Battery
C1205 | ABS Outlet Valve Coil Rear Circuit Short To Ground
C1206 | ABS Inlet Valve Coil Rear Circuit Failure
C1207 | ABS Inlet Valve Coil Rear Circuit Open
C1208 | ABS Inlet Valve Coil Rear Circuit Short To Battery
C1209 | ABS Inlet Valve Coil Rear Circuit Short To Ground
C1210 | ABS Outlet Valve Coil RF Circuit Failure
C1211 | ABS Outlet Valve Coil RF Circuit Open
C1212 | ABS Outlet Valve Coil RF Circuit Short To Battery
C1213 | ABS Outlet Valve Coil RF Circuit Short To Ground
C1214 | ABS Inlet Valve Coil RF Circuit Failure
C1215 | ABS Inlet Valve Coil RF Circuit Open
C1216 | ABS Inlet Valve Coil RF Circuit Short To Battery
C1217 | ABS Inlet Valve Coil RF Circuit Short To Ground
C1218 | Lamp ABS Warning Output Circuit Failure
C1219 | Lamp ABS Warning Output Circuit Open
C1220 | Lamp ABS Warning Output Circuit Short To Battery
C1221 | Lamp ABS Warning Output Circuit Short To Ground
C1222 | Speed Wheel Mismatch | The ABS module receives wheel speed readings from each wheel speed sensor and processes this information to determine if an ABS event is necessary. The wheel speed sensor detects the magnetic field of the sensor ring as it passes the face of the active wheel speed sensor. The active wheel speed sensor generates a signal that is sent to the ABS module. The wheel speed sensor circuitry connects to the ABS module through 2 wires and a connector at each wheel speed sensor. When the ignition is turned to the RUN position, the ABS module carries out a self-test by sending a reference voltage to all of the wheel speed sensors through their circuitry to determine if they are functional. The ABS module continuously monitors and compares the rotational speed of each wheel and when it detects an impending wheel lock, modulates brake pressure to the appropriate brake caliper. This is accomplished by triggering the hydraulic control unit (HCU) to open and close the appropriate solenoid valves. Once the affected wheel returns to normal speed, the ABS module returns the solenoid valves to their normal position and normal (base) braking resumes. | Wheels or tires mismatch Faulty Wheel Speed Sensor Wheel Speed Sensor harness is open or shorted Wheel Speed Sensor circuit poor electrical connection
C1223 | Lamp Brake Warning Output Circuit Failure
C1224 | Lamp Brake Warning Output Circuit Open
C1225 | Lamp Brake Warning Output Circuit Short To Battery
C1226 | Lamp Brake Warning Output Circuit Short To Ground
C1227 | Speed Wheel Sensor LR Input Short Circuit To Battery
C1228 | Speed Wheel Sensor LR Input Short Circuit To Ground
C1229 | Speed Wheel Sensor Rear Center Coherency Fault
C1230 | Speed Wheel Sensor Rear Center Input Circuit Failure
C1231 | Speed Wheel Sensor Rear Center Circuit Open
C1232 | Speed Wheel Sensor Rear Center Input Short To Battery
C1233 | Speed Wheel LF Input Signal Missing | The ABS module receives wheel speed readings from each wheel speed sensor and processes this information to determine if an ABS event is necessary. The wheel speed sensor detects the magnetic field of the sensor ring as it passes the face of the active wheel speed sensor. The active wheel speed sensor generates a signal that is sent to the ABS module. The wheel speed sensor circuitry connects to the ABS module through 2 wires and a connector at each wheel speed sensor. When the ignition is turned to the RUN position, the ABS module carries out a self-test by sending a reference voltage to all of the wheel speed sensors through their circuitry to determine if they are functional. The ABS module continuously monitors and compares the rotational speed of each wheel and when it detects an impending wheel lock, modulates brake pressure to the appropriate brake caliper. This is accomplished by triggering the hydraulic control unit (HCU) to open and close the appropriate solenoid valves. Once the affected wheel returns to normal speed, the ABS module returns the solenoid valves to their normal position and normal (base) braking resumes. | Faulty Left Front Wheel Speed Sensor Left Front Wheel Speed Sensor harness is open or shorted Left Front Wheel Speed Sensor circuit poor electrical connection
C1234 | Speed Wheel RF Input Signal Missing | The ABS module receives wheel speed readings from each wheel speed sensor and processes this information to determine if an ABS event is necessary. The wheel speed sensor detects the magnetic field of the sensor ring as it passes the face of the active wheel speed sensor. The active wheel speed sensor generates a signal that is sent to the ABS module. The wheel speed sensor circuitry connects to the ABS module through 2 wires and a connector at each wheel speed sensor. When the ignition is turned to the RUN position, the ABS module carries out a self-test by sending a reference voltage to all of the wheel speed sensors through their circuitry to determine if they are functional. The ABS module continuously monitors and compares the rotational speed of each wheel and when it detects an impending wheel lock, modulates brake pressure to the appropriate brake caliper. This is accomplished by triggering the hydraulic control unit (HCU) to open and close the appropriate solenoid valves. Once the affected wheel returns to normal speed, the ABS module returns the solenoid valves to their normal position and normal (base) braking resumes. | Faulty Right Front Wheel Speed Sensor Right Front Wheel Speed Sensor harness is open or shorted Right Front Wheel Speed Sensor circuit poor electrical connection
C1235 | Speed Wheel RR Input Signal Missing | The ABS module receives wheel speed readings from each wheel speed sensor and processes this information to determine if an ABS event is necessary. The wheel speed sensor detects the magnetic field of the sensor ring as it passes the face of the active wheel speed sensor. The active wheel speed sensor generates a signal that is sent to the ABS module. The wheel speed sensor circuitry connects to the ABS module through 2 wires and a connector at each wheel speed sensor. When the ignition is turned to the RUN position, the ABS module carries out a self-test by sending a reference voltage to all of the wheel speed sensors through their circuitry to determine if they are functional. The ABS module continuously monitors and compares the rotational speed of each wheel and when it detects an impending wheel lock, modulates brake pressure to the appropriate brake caliper. This is accomplished by triggering the hydraulic control unit (HCU) to open and close the appropriate solenoid valves. Once the affected wheel returns to normal speed, the ABS module returns the solenoid valves to their normal position and normal (base) braking resumes. | Faulty Right Rear Wheel Speed Sensor Right Rear Wheel Speed Sensor harness is open or shorted Right Rear Wheel Speed Sensor circuit poor electrical connection
C1236 | Speed Wheel LR Input Signal Missing | The ABS module receives wheel speed readings from each wheel speed sensor and processes this information to determine if an ABS event is necessary. The wheel speed sensor detects the magnetic field of the sensor ring as it passes the face of the active wheel speed sensor. The active wheel speed sensor generates a signal that is sent to the ABS module. The wheel speed sensor circuitry connects to the ABS module through 2 wires and a connector at each wheel speed sensor. When the ignition is turned to the RUN position, the ABS module carries out a self-test by sending a reference voltage to all of the wheel speed sensors through their circuitry to determine if they are functional. The ABS module continuously monitors and compares the rotational speed of each wheel and when it detects an impending wheel lock, modulates brake pressure to the appropriate brake caliper. This is accomplished by triggering the hydraulic control unit (HCU) to open and close the appropriate solenoid valves. Once the affected wheel returns to normal speed, the ABS module returns the solenoid valves to their normal position and normal (base) braking resumes. | Faulty Left Rear Wheel Speed Sensor Left Rear Wheel Speed Sensor harness is open or shorted Left Rear Wheel Speed Sensor circuit poor electrical connection
C1237 | Speed Wheel Rear Input Signal Missing | The Anti-Lock Brake System (ABS) Actuator And Electric Unit (Control Unit) monitors the Rear Anti-Lock Brake Sensor. The ABS Actuator And Electric Unit sets the OBDII code when the Rear Anti-Lock Brake Sensor is not to factory specifications. | Faulty Rear ABS Sensor Rear ABS Sensor harness is open or shorted Rear ABS Sensor circuit poor electrical connection Faulty Wheel Speed Sensor Wheel bearing
C1238 | ABS Hydraulic Pressure Differential Switch Input Fail.
C1239 | ABS Hydraulic Press.Differential SW Input Open Circuit
C1240 | ABS Hydraulic Pres.Differential SW Input Short To Batt.
C1241 | ABS Hydraulic Pres.Differential SW Input Short To GND
C1242 | ABS Outlet Valve Coil LR Circuit Failure
C1243 | ABS Outlet Valve Coil LR Circuit Open
C1244 | ABS Outlet Valve Coil LR Circuit Short To Battery
C1245 | ABS Outlet Valve Coil LR Circuit Short To Ground
C1246 | ABS Outlet Valve Coil RR Circuit Failure
C1247 | ABS Outlet Valve Coil RR Circuit Open
C1248 | ABS Outlet Valve Coil RR Circuit Short To Battery
C1249 | ABS Outlet Valve Coil RR Circuit Short To Ground
C1250 | ABS Inlet Valve Coil LR Circuit Failure
C1251 | ABS Inlet Valve Coil LR Circuit Open
C1252 | ABS Inlet Valve Coil LR Circuit Short To Battery
C1253 | ABS Inlet Valve Coil LR Circuit Short To Ground
C1254 | ABS Inlet Valve Coil RR Circuit Failure
C1255 | ABS Inlet Valve Coil RR Circuit Open
C1256 | ABS Inlet Valve Coil RR Circuit Short To Battery
C1257 | ABS Inlet Valve Coil RR Circuit Short To Ground
C1258 | Speed Wheel LF Comparison Failure
C1259 | Speed Wheel RF Comparison Failure
C1260 | Speed Wheel RR Comparison Failure
C1261 | Speed Wheel LR Comparison Failure
C1262 | Lamp Warning Relay Circuit Failure
C1263 | Lamp Warning Relay Circuit Open
C1264 | Lamp Warning Relay Circuit Short To Battery
C1265 | Lamp Warning Relay Circuit Short To Ground
C1266 | ABS Valve Power Relay Circuit Failure
C1267 | ABS Functions Temporarily Disabled
C1268 | Motor Relay # 1 Circuit Failure
C1269 | Motor Relay # 1 Circuit Short to Battery | The Anti-Lock Brake System (ABS) Module monitors the Motor Relay 1. The ABS Module sets the OBDII code when the Motor Relay 1 is not to factory specifications. | Faulty Motor Relay 1 Motor Relay 1 harness is open or shorted Motor Relay 1 circuit poor electrical connection
C1270 | Motor # 1 Input Circuit Failure
C1271 | Motor # 1 Input Circuit Short to Gnd
C1272 | Motor # 2 Input Circuit Failure
C1273 | Motor # 2 Input Circuit Short to Vbat
C1274 | Solenoid Relay # 1 Circuit Failure
C1275 | Solenoid Relay # 1 Circuit Short to Vbatt
C1276 | Park Brake Actuator Assembly SW Applied Short GND
C1277 | STEERING Wheel Angle 1and 2 Circuit Failure | The steering wheel rotation (in degrees) is sent to the Anti-Lock Brake System (ABS) module. Voltage is supplied to the steering wheel angle sensor from the ABS module and ground is provided by the ABS module. The steering wheel rotation sensor monitor the steering wheel position when the slotted wheel in the clockspring assembly rotates through the infrared light generated by the sensor. | Faulty Steering Wheel Angle Sensor Steering Wheel Angle Sensor harness is open or shorted Steering Wheel Angle Sensor circuit poor electrical connection
C1278 | STEERING Wheel Angle 1and 2 Signal Faulted | The steering wheel rotation (in degrees) is sent to the Anti-Lock Brake System (ABS) module. Voltage is supplied to the steering wheel angle sensor from the ABS module and ground is provided by the ABS module. The steering wheel rotation sensor monitor the steering wheel position when the slotted wheel in the clockspring assembly rotates through the infrared light generated by the sensor. | Faulty Steering Wheel Angle Sensor Steering Wheel Angle Sensor harness is open or shorted Steering Wheel Angle Sensor circuit poor electrical connection
C1279 | Yaw Rate Sensor circuit Failure | The yaw rate sensor, roll rate sensor, lateral accelerometer and longitudinal accelerometer are contained in one module called the stability control sensor cluster. The sensor cluster measures the vehicle acceleration, roll rate and yaw rate, then sends the signal through a secondary, dedicated controller area network (CAN2) bus to the ABS module. The ABS module compares the information from the sensor cluster to information it receives from other sensors (brake pedal input or steering wheel rotation sensor) to determine how valid the information is and to determine if a roll-over event is about to occur. The ABS module provides power to the sensor cluster and ground. The sensor cluster and the ABS module communicate. An open circuit or a short to power or ground on any one of these 4 circuits will cause the ABS module to set a DTC. Also, if the sensor cluster is not mounted in the correct position, with the electrical connector facing the passenger seat, the ABS module will also set DTCs. | Faulty Stability Control Sensor Cluster Stability Control Sensor Cluster harness is open or shorted Stability Control Sensor Cluster circuit poor electrical connection
C1280 | Yaw Rate Sensor Signal Fault | The yaw rate sensor, roll rate sensor, lateral accelerometer and longitudinal accelerometer are contained in one module called the stability control sensor cluster. The sensor cluster measures the vehicle acceleration, roll rate and yaw rate, then sends the signal through a secondary, dedicated controller area network (CAN2) bus to the ABS module. The ABS module compares the information from the sensor cluster to information it receives from other sensors (brake pedal input or steering wheel rotation sensor) to determine how valid the information is and to determine if a roll-over event is about to occur. The ABS module provides power to the sensor cluster and ground. The sensor cluster and the ABS module communicate. An open circuit or a short to power or ground on any one of these 4 circuits will cause the ABS module to set a DTC. Also, if the sensor cluster is not mounted in the correct position, with the electrical connector facing the passenger seat, the ABS module will also set DTCs. | Faulty Stability Control Sensor Cluster Stability Control Sensor Cluster harness is open or shorted Stability Control Sensor Cluster circuit poor electrical connection
C1281 | Lateral Accelerometer circuit Failure | The yaw rate sensor, roll rate sensor, lateral accelerometer and longitudinal accelerometer are contained in one module called the stability control sensor cluster. The sensor cluster measures the vehicle acceleration, roll rate and yaw rate, then sends the signal through a secondary, dedicated controller area network (CAN2) bus to the ABS module. The ABS module compares the information from the sensor cluster to information it receives from other sensors (brake pedal input or steering wheel rotation sensor) to determine how valid the information is and to determine if a roll-over event is about to occur. The ABS module provides power to the sensor cluster and ground. The sensor cluster and the ABS module communicate. An open circuit or a short to power or ground on any one of these 4 circuits will cause the ABS module to set a DTC. Also, if the sensor cluster is not mounted in the correct position, with the electrical connector facing the passenger seat, the ABS module will also set DTCs. | Faulty Stability Control Sensor Cluster Stability Control Sensor Cluster harness is open or shorted Stability Control Sensor Cluster circuit poor electrical connection
C1282 | Lateral Accelerometer Signal Fault | The yaw rate sensor, roll rate sensor, lateral accelerometer and longitudinal accelerometer are contained in one module called the stability control sensor cluster. The sensor cluster measures the vehicle acceleration, roll rate and yaw rate, then sends the signal through a secondary, dedicated controller area network (CAN2) bus to the ABS module. The ABS module compares the information from the sensor cluster to information it receives from other sensors (brake pedal input or steering wheel rotation sensor) to determine how valid the information is and to determine if a roll-over event is about to occur. The ABS module provides power to the sensor cluster and ground. The sensor cluster and the ABS module communicate. An open circuit or a short to power or ground on any one of these 4 circuits will cause the ABS module to set a DTC. Also, if the sensor cluster is not mounted in the correct position, with the electrical connector facing the passenger seat, the ABS module will also set DTCs. | Faulty Stability Control Sensor Cluster Stability Control Sensor Cluster harness is open or shorted Stability Control Sensor Cluster circuit poor electrical connection
C1283 | Switch Test Signal Failure
C1284 | Oil Pressure Switch Failure | The engine oil pressure switch is a normally open switch. When the oil pressure is within normal ranges, the engine oil pressure switch closes and sends a ground signal to the instrument cluster setting the oil pressure gauge to the normal or mid-range position. When the oil pressure is low, the engine oil pressure switch opens, removing the ground signal, and the instrument cluster commands the oil pressure gauge to the L (low) position. | Faulty Oil Pressure Switch Oil Pressure Switch harness is open or shorted Oil Pressure Switch circuit poor electrical connection
C1285 | Booster Solenoid circuit Failure | The Active Brake Booster has internal solenoids that assist driver brake applications or that can apply the brakes when needed if the driver loses control. Voltage is supplied to the solenoid from the Anti-Lock Brake System (ABS) Module and ground is provided back to the ABS module. | Faulty Active Brake Booster Lateral Accelerometer Sensor harness is open or shorted Lateral Accelerometer Sensor circuit poor electrical connection Faulty Anti-Lock Brake System (ABS) Module
C1286 | Booster Mechanical Failure
C1287 | Booster Pedal Force switch circuit Failure
C1288 | Pres.Transducer Main / Primary Input Circuit Failure
C1289 | Pres.Transducer Redundant / 2nd Input Circuit Failure | The Anti-Lock Brake System (ABS) Module monitors the Pressure Transducer Redundant. The ABS Module sets the OBDII code when the Pressure Transducer Redundant is not to factory specifications. | Faulty Pressure Transducer Redundant Pressure Transducer Redundant harness is open or shorted Pressure Transducer Redundant circuit poor electrical connection
C1400 | Traction Control Valve RF Circuit Failure | The Anti-Lock Brake System (ABS) Module monitors the Traction Control Valve Right Front. The ABS Module sets the OBDII code when the Traction Control Valve Right Front is not to factory specifications. | Faulty Traction Control Valve Right Front Traction Control Valve Right Front harness is open or shorted Traction Control Valve Right Front circuit poor electrical connection
C1401 | Traction Control Valve RF Circuit Open
C1402 | Traction Control Valve RF Circuit Short To Ground
C1403 | Traction Control Valve RF Circuit Short To Battery
C1404 | Traction Control Valve Rear Circuit Failure
C1405 | Traction Control Valve Rear Circuit Open
C1406 | Traction Control Valve Rear Circuit Short To Ground
C1407 | Traction Control Valve Rear Circuit Short To Battery
C1410 | Traction Control Valve LF Circuit Failure
C1411 | Traction Control Valve LF Circuit Open
C1412 | Traction Control Valve LF Circuit Short To Ground
C1413 | Traction Control Valve LF Circuit Short To Battery
C1414 | Incorrect Module Design Level
C1415 | Incorrect Module Configuration
C1416 | Damper RF Circuit Short To Battery
C1417 | Damper RF Circuit Short to Ground
C1418 | Damper RF Circuit Failure
C1419 | Damper RF Circuit Open
C1420 | Hydraulic Fluid Pressure/ Flow Circuit Short to Vbatt
C1421 | Damper LF Circuit Short To Battery
C1422 | Damper LF Circuit Short to Ground
C1423 | Damper LF Circuit Failure
C1424 | Damper LF Circuit Open
C1425 | Damper RR Circuit Short to Ground
C1426 | Damper RR Circuit Short To Battery
C1427 | Damper RR Circuit Open
C1428 | Damper RR Circuit Failure
C1429 | Input-shaft-speed input circuit failure
C1430 | Damper LR Circuit Open
C1431 | Damper LR Circuit Short To Battery
C1432 | Damper LR Circuit Short to Ground
C1433 | Damper LR Circuit Failure
C1434 | CODE 5434
C1435 | Accelerometer Rear Circuit Failure
C1436 | Accelerometer Rear Circuit Signal Is Not Sensed
C1437 | Accelerometer Rear Circuit Short To Ground
C1438 | Accelerometer Rear Circuit Short To Battery
C1439 | Vehicle Acceleration EEC-IV Circuit Failure
C1440 | Pressure Transducer Main / Primary signal Faulted | The pressure transducer is integral to the Hydraulic Control Unit (HCU). The pressure transducer sends a signal to the ABS module that varies in relation to the amount of pressure applied to the brake pedal. The more pressure that is applied, the greater the signal sent to the Anti-Lock Brake System (ABS) module. If a new pressure transducer is needed, then a new HCU must be installed. When the brake pedal is pressed, the stop lamp switch closes and a voltage is sent to the Powertrain Control Module (PCM). The PCM then sends a message over the High-Speed Controller Area Network (HS-CAN) to the ABS module indicating that the brake pedal has been pressed. DTCs set in the ignition cycle can only be cleared by cycling the ignition off and on once the fault has been corrected. This DTC sets in every ignition cycle if the signal that the pressure transducer sends to the ABS module does not agree with the stop lamp switch position. | Faulty Hydraulic Control Unit (HCU) Hydraulic Control Unit (HCU) harness is open or shorted Hydraulic Control Unit (HCU) circuit poor electrical connection
C1441 | Steering Phase A Circuit Signal Is Not Sensed
C1442 | Steering Phase B Circuit Signal Is Not Sensed
C1443 | Steering Phase A Circuit Short To Ground
C1444 | Steering Phase B Circuit Short To Ground | The Anti-Lock Brake System (ABS) Actuator And Electric Unit (Control Unit) monitors the Steering Phase 'B' . The ABS Actuator And Electric Unit sets the OBDII code when the Steering Phase 'B' is not to factory specifications. | Faulty Steering Phase 'B' Steering Phase 'B' harness is open or shorted Steering Phase 'B' circuit poor electrical connection
C1445 | Speed Vehicle Signal Circuit Failure
C1446 | Brake Switch Circuit Failure | The Anti-Lock Brake System (ABS) Module monitors the Park Brake Switch. The ABS Module sets the OBDII code when the Park Brake Switch is not to factory specifications. | Faulty Park Brake Switch Park Brake Switch harness is open or shorted Park Brake Switch circuit poor electrical connection
C1447 | Traction Control Module Request Circuit Failure | The Engine Control Module (ECM) monitors the Traction Control Module. The ECM sets the OBDII code when the Traction Control Module is not to factory specifications. | Faulty Traction Control Module Traction Control Module harness is open or shorted Traction Control Module circuit poor electrical connection
C1448 | Lamp Adaptive Damping Warning Circuit Failure | The Engine Control Module (ECM) monitors the Lamp Adaptive Damping Warning. The ECM sets the OBDII code when the Lamp Adaptive Damping Warning is not to factory specifications. | Faulty Lamp Adaptive Damping Warning Lamp Adaptive Damping Warning harness is open or shorted Lamp Adaptive Damping Warning circuit poor electrical connection
C1449 | Traction Control Motor Coherency Fault | The Engine Control Module (ECM) monitors the Traction Control Motor. The ECM sets the OBDII code when the Traction Control Motor is not to factory specifications. | Faulty Traction Control Motor Traction Control Motor harness is open or shorted Traction Control Motor circuit poor electrical connection
C1450 | Traction Control Motor Circuit Failure | The Engine Control Module (ECM) monitors the Traction Control Motor. The ECM sets the OBDII code when the Traction Control Motor is not to factory specifications. | Faulty Traction Control Motor Traction Control Motor harness is open or shorted Traction Control Motor circuit poor electrical connection
C1451 | Traction Control Motor Circuit Open
C1452 | Traction Control Motor Circuit Short to Battery | The Engine Control Module (ECM) monitors the Traction Control Motor. The ECM sets the OBDII code when the Traction Control Motor is not to factory specifications. | Faulty Traction Control Motor Traction Control Motor harness is open or shorted Traction Control Motor circuit poor electrical connection
C1453 | Traction Control Motor Circuit Short to Ground | The Engine Control Module (ECM) monitors the Traction Control Motor. The ECM sets the OBDII code when the Traction Control Motor is not to factory specifications. | Faulty Traction Control Motor Traction Control Motor harness is open or shorted Traction Control Motor circuit poor electrical connection
C1454 | Front Lateral Accelerometer Circuit Failure | The Anti-Lock Brake System (ABS) Actuator And Electric Unit (Control Unit) monitors the Accelerometer Front. The ABS Actuator And Electric Unit sets the OBDII code when the Accelerometer Front is not to factory specifications. | Faulty Accelerometer Front Accelerometer Front harness is open or shorted Accelerometer Front circuit poor electrical connection
C1455 | Accelerometer Front Circuit Failure | The Anti-Lock Brake System (ABS) Actuator And Electric Unit (Control Unit) monitors the Accelerometer Front. The ABS Actuator And Electric Unit sets the OBDII code when the Accelerometer Front is not to factory specifications. | Faulty Accelerometer Front Accelerometer Front harness is open or shorted Accelerometer Front circuit poor electrical connection
C1456 | Accelerometer Front Circuit Is Not Sensed
C1457 | Accelerometer Front Circuit Short To Ground | The Anti-Lock Brake System (ABS) Actuator And Electric Unit (Control Unit) monitors the Accelerometer Front. The ABS Actuator And Electric Unit sets the OBDII code when the Accelerometer Front is not to factory specifications. | Faulty Accelerometer Front Accelerometer Front harness is open or shorted Accelerometer Front circuit poor electrical connection
C1458 | Accelerometer Front Circuit Short To Battery | The Anti-Lock Brake System (ABS) Actuator And Electric Unit (Control Unit) monitors the Accelerometer Front. The ABS Actuator And Electric Unit sets the OBDII code when the Accelerometer Front is not to factory specifications. | Faulty Accelerometer Front Accelerometer Front harness is open or shorted Accelerometer Front circuit poor electrical connection
C1459 | Adaptive Mode Switch Circuit Failure | The Anti-Lock Brake System (ABS) Actuator And Electric Unit (Control Unit) monitors the Adaptive Mode Switch. The ABS Actuator And Electric Unit sets the OBDII code when the Adaptive Mode Switch is not to factory specifications. | Faulty Adaptive Mode Switch Adaptive Mode Switch harness is open or shorted Adaptive Mode Switch circuit poor electrical connection
C1460 | Vehicle Accelerometer Power Circuit Failure | The Anti-Lock Brake System (ABS) Module monitors the Vehicle Accelerometer. The ABS Module sets the OBDII code when the Vehicle Accelerometer is not to factory specifications. | Faulty Vehicle Accelerometer Vehicle Accelerometer harness is open or shorted Vehicle Accelerometer circuit poor electrical connection
C1461 | Vehicle Accelerometer Power Circuit Short to Battery | The Anti-Lock Brake System (ABS) Module monitors the Vehicle Accelerometer. The ABS Module sets the OBDII code when the Vehicle Accelerometer is not to factory specifications. | Faulty Vehicle Accelerometer Vehicle Accelerometer harness is open or shorted Vehicle Accelerometer circuit poor electrical connection
C1462 | Left Front Vertical Accelerometer Circuit Failure | The Anti-Lock Brake System (ABS) Module monitors the Left Front Vertical Accelerometer. The ABS Module sets the OBDII code when the Left Front Vertical Accelerometer is not to factory specifications. | Faulty Left Front Vertical Accelerometer Left Front Vertical Accelerometer harness is open or shorted Left Front Vertical Accelerometer circuit poor electrical connection
C1463 | Right Front Vertical Accelerometer Circuit Failure | The Anti-Lock Brake System (ABS) Module monitors the Right Front Vertical Accelerometer. The ABS Module sets the OBDII code when the Right Front Vertical Accelerometer is not to factory specifications. | Faulty Right Front Vertical Accelerometer Right Front Vertical Accelerometer harness is open or shorted Right Front Vertical Accelerometer circuit poor electrical connection
C1464 | Pressure Transducer Redundant / 2nd Signal Faulted
C1465 | Damper High Side Front Circuit Short To Battery
C1466 | Damper Circuit Failure
C1467 | Damper High Side Rear Circuit Short To Battery
C1468 | Damper Low Side Front Circuit Failure
C1469 | Damper Low Side Rear Circuit Failure
C1495 | Traction Control Motor Potentiometer Circuit Failure
C1496 | Traction Control Motor Potentiometer Circuit Open
C1497 | Traction Control Motor Potentiometer Short to Battery
C1498 | Traction Control Motor Potentiometer Short to Ground
C1499 | Transfer Case Contact Plate A Encoder Circuit Failure
C1500
C1500 | Transfer Case Contact Plate B Encoder Circuit Failure | The Anti-Lock Brake System (ABS) Module monitors the Transfer Case. The ABS Module sets the OBDII code when the Transfer Case is not to factory specifications. | Faulty Transfer Case Transfer Case harness is open or shorted Transfer Case circuit poor electrical connection
C1501 | Transfer Case Contact Plate C Encoder Circuit Failure
C1502 | Transfer Case Contact Plate D Encoder Circuit Failure
C1503 | Dynamic Stability Control Left Front Valve Malfunction
C1504 | Dynamic Stability Control Right Front Valve Malfunction
C1505 | Dynamic Stability Control Left Rear Valve Malfunction | The Anti-Lock Brake System (ABS) Module monitors the Dynamic Stability Control Left Rear Valve. The ABS Module sets the OBDII code when the Dynamic Stability Control Left Rear Valve is not to factory specifications. | Faulty Dynamic Stability Control Left Rear Valve Dynamic Stability Control Left Rear Valve harness is open or shorted Dynamic Stability Control Left Rear Valve circuit poor electrical connection
C1506 | Dynamic Stability Control Right Rear Valve Malfunction | The Anti-Lock Brake System (ABS) Module monitors the Dynamic Stability Control Right Rear Valve. The ABS Module sets the OBDII code when the Dynamic Stability Control Right Rear Valve is not to factory specifications. | Faulty Dynamic Stability Control Right Rear Valve Dynamic Stability Control Right Rear Valve harness is open or shorted Dynamic Stability Control Right Rear Valve circuit poor electrical connection
C1507 | Traction Control of Brake Exceeds Time-Out | The Anti-Lock Brake System (ABS) Module monitors the Traction Control. The ABS Module sets the OBDII code when the Traction Control is not to factory specifications. | Faulty Traction Control Traction Control harness is open or shorted Traction Control circuit poor electrical connection
C1508 | Traction Control of Engine Exceeds Time-Out | The Anti-Lock Brake System (ABS) Module monitors the Traction Control. The ABS Module sets the OBDII code when the Traction Control is not to factory specifications. | Faulty Traction Control Traction Control harness is open or shorted Traction Control circuit poor electrical connection
C1510 | Right Front Wheel Press.Reduction Performance Problem | The Anti-Lock Brake System (ABS) Module monitors the Right Front Wheel Pressure. The ABS Module sets the OBDII code when the Right Front Wheel Pressure is not to factory specifications. | Faulty Right Front Wheel Pressure Sensor Right Front Wheel Pressure Sensor harness is open or shorted Right Front Wheel Pressure Sensor circuit poor electrical connection
C1511 | Left Front Wheel Pressure Reduction Performance Problem
C1512 | Right Rear Wheel Pressure Reduction Performance Problem
C1513 | Left rear Wheel Pressure Reduction Performance Problem
C1699 | Left Rear Sensor Circuit Short to Vbat
C1700 | Left Rear Sensor Circuit Failure
C1701 | Left Rear Sensor Circuit Fault
C1702 | RightRear Sensor Circuit Short to Vbat
C1703 | Right Rear Sensor Circuit Failure
C1704 | Right Rear Sensor Circuit Fault
C1705 | Left Rear Center Sensor Circuit Short to Vbat
C1706 | Left Rear Center Sensor Circuit Failure
C1707 | Left Rear Center Sensor Circuit Fault
C1708 | Right Rear Center Sensor Circuit Short to Vbat
C1709 | Right Rear Center Sensor Circuit Failure
C1710 | Right Rear Center Sensor Circuit Fault
C1711 | Left Front Sensor Circuit Short to Vbat
C1712 | Left Front Sensor Circuit Failure
C1713 | Left Front Sensor Circuit Fault
C1714 | Right Front Sensor Circuit Short to Vbat
C1715 | Right Front Sensor Circuit Failure
C1716 | Right Front Sensor Circuit Fault
C1717 | Left Front Center Sensor Circuit Short to Vbat
C1718 | Left Front Center Sensor Circuit Failure
C1719 | Left Front Center Sensor Circuit Fault
C1721 | Air Suspension Height Sensor Power Circuit Open
C1722 | Air Suspension Height Sensor Power Short To Battery
C1723 | Air Suspension Height Sensor Power Short To Ground
C1724 | Air Suspension Height Sensor Power Circuit Failure
C1725 | Air Suspension Front Pneumatic Failure
C1726 | Air Suspension Rear Pneumatic Failure
C1727 | Air Suspension Reservoir Pneumatic Failure
C1728 | Transfer Case unable to transition between 2H and 4H
C1729 | Transfer Case unable to transition between 4H and 4L
C1730 | Reference Voltage Out of Range (+5 v) | The 5 volt reference voltage is supplied by the Anti-Lock Brake System (ABS) module to the primary brake pressure transducer and the brake pedal travel sensor. Reference voltage is supplied to the primary brake pressure transducer, and to the brake pedal travel sensor. The reference voltage circuits return to the ABS module for the primary brake pressure transducer, and for the brake pedal travel sensor. | Faulty Anti-Lock Brake System (ABS) Anti-Lock Brake System (ABS) harness is open or shorted Anti-Lock Brake System (ABS) circuit poor electrical connection Faulty Master cylinder Faulty Primary brake pressure transducer Faulty Brake pedal travel sensor
C1731 | Air Suspension LF Corner Up Timeout
C1732 | Air Suspension LF Corner Down Timeout
C1733 | Air Suspension RF Corner Up Timeout
C1734 | Air Suspension RF Corner Down Timeout
C1735 | Air Suspension LR Corner Up Timeout
C1736 | Air Suspension LR Corner Down Timeout
C1737 | Air Suspension RR Corner Up Timeout
C1738 | Air Suspension RR Corner Down Timeout
C1739 | Right Front Center Sensor Circuit Short to Vbat
C1740 | Right Front Center Sensor Circuit Failure
C1741 | Right Front Center Sensor Circuit Fault
C1742 | Rear Sounder Circuit Failure | The system can be disabled by the parking aid switch. A 750 Hz variable warning tone is generated from a parking aid speaker. The parking aid speaker increases the warning tone rate as the vehicle gets closer to an obstacle. | Faulty Parking Aid Speaker Parking Aid Speaker harness is open or shorted Parking Aid Speaker circuit poor electrical connection Faulty Parking Aid Module
C1743 | Rear Sounder Circuit Short to Vbatt | The system can be disabled by the parking aid switch. A 750 Hz variable warning tone is generated from a parking aid speaker. The parking aid speaker increases the warning tone rate as the vehicle gets closer to an obstacle. | Faulty Parking Aid Speaker Parking Aid Speaker harness is open or shorted Parking Aid Speaker circuit poor electrical connection Faulty Parking Aid Module
C1744 | Front Sounder Circuit Failure
C1745 | Front Sounder Circuit Short to Vbatt | The system can be disabled by the parking aid switch. A 750 Hz variable warning tone is generated from a parking aid speaker. The parking aid speaker increases the warning tone rate as the vehicle gets closer to an obstacle. | Faulty Parking Aid Speaker Parking Aid Speaker harness is open or shorted Parking Aid Speaker circuit poor electrical connection Faulty Parking Aid Module
C1748 | Switch input Circuit Short to Gnd | The parking aid system is enabled when the ignition switch is in the RUN position and the transmission is in REVERSE. The system can be disabled by the parking aid switch. | Faulty Parking Aid Switch Parking Aid Switch harness is open or shorted Parking Aid Switch circuit poor electrical connection Faulty Parking Aid Module
C1749 | Trailer Input Circuit Failure | The Anti-Lock Brake System (ABS) Module monitors the Trailer Input Switch. The ABS Module sets the OBDII code when the Trailer Input Switch is not to factory specifications. | Faulty Trailer Input Switch Trailer Input Switch harness is open or shorted Trailer Input Switch circuit poor electrical connection
C1750 | Accelerator Position Sensor Out of Range | The Anti-Lock Brake System (ABS) Module monitors the Accelerator Position Sensor. The ABS Module sets the OBDII code when the Accelerator Position Sensor is not to factory specifications. | Faulty Accelerator Position Sensor Accelerator Position Sensor harness is open or shorted Accelerator Position Sensor circuit poor electrical connection
C1751 | Vehicle Speed Sensor # 1 Output Circuit Short to Vbatt
C1752 | Vehicle Speed Sensor # 1 Output Circuit Short to Gnd
C1753 | Hydraulic Clutch Actuator Valve Signal Fault
C1754 | Hydraulic Clutch Actuator Valve Circuit Failure
C1755 | Power Limit Shutdown Fault
C1756 | Air Susp. Front Height Sensor High Signal Circuit Fail
C1757 | Air Susp. Front Height Sensor High Signal Circuit Open
C1758 | Air Susp. Front Height Sensor High Signal Short To B+
C1759 | Air Susp. Front Height Sensor High Signal Short To - | The Anti-Lock Brake System (ABS) Module monitors the Air Suspension Front Height Sensor. The ABS Module sets the OBDII code when the Air Suspension Front Height Sensor is not to factory specifications. | Faulty Air Suspension Front Height Sensor Air Suspension Front Height Sensor harness is open or shorted Air Suspension Front Height Sensor circuit poor electrical connection
C1760 | Air Susp. Rear Height Sensor High Signal Circuit Fail
C1761 | Air Susp. Rear Height Sensor High Signal Circuit Open
C1762 | Air Suspension Rear Height Sensor High Signal Short B+
C1763 | Air Suspension Rear Height Sensor High Signal Short GND
C1764 | CODE 5764
C1765 | Air Suspension Rear Height Sensor Low Signal Circuit
C1766 | Air Suspension Rear Height Sensor Low Signal Circ. Open
C1767 | Air Suspension Rear Height Sensor Low Signal Short To + | The Anti-Lock Brake System (ABS) Module monitors the Air Suspension Rear Height Sensor. The ABS Module sets the OBDII code when the Air Suspension Rear Height Sensor is not to factory specifications. | Faulty Air Suspension Rear Height Sensor Air Suspension Rear Height Sensor harness is open or shorted Air Suspension Rear Height Sensor circuit poor electrical connection
C1768 | Air Suspension Rear Height Sensor Low Signal Short To -
C1769 | CODE 5769
C1770 | Air Suspension Vent Solenoid Output Circuit Failure | The 4-Wheel Air Suspension (4WAS) Module monitors the Air Suspension Vent Solenoid. The 4WAS Module sets the OBDII code when the Air Suspension Vent Solenoid is not to factory specifications. | Faulty Air Suspension Compressor Air Suspension Compressor harness is open or shorted Air Suspension Compressor circuit poor electrical connection Faulty 4-Wheel Air Suspension (4WAS) Module
C1771 | Air Suspension Vent Solenoid Output Circuit Open | The 4-Wheel Air Suspension (4WAS) Module monitors the Air Suspension Vent Solenoid. The 4WAS Module sets the OBDII code when the Air Suspension Vent Solenoid is not to factory specifications. | Faulty Air Suspension Compressor Air Suspension Compressor harness is open or shorted Air Suspension Compressor circuit poor electrical connection Faulty 4-Wheel Air Suspension (4WAS) Module
C1772 | Air Suspension Vent Solenoid Output Short To Battery | The 4-Wheel Air Suspension (4WAS) Module monitors the Air Suspension Vent Solenoid. The 4WAS Module sets the OBDII code when the Air Suspension Vent Solenoid is not to factory specifications. | Faulty Air Suspension Compressor Air Suspension Compressor harness is open or shorted Air Suspension Compressor circuit poor electrical connection Faulty 4-Wheel Air Suspension (4WAS) Module
C1773 | Air Suspension Vent Solenoid Output Short To Ground | The 4-Wheel Air Suspension (4WAS) Module monitors the Air Suspension Vent Solenoid. The 4WAS Module sets the OBDII code when the Air Suspension Vent Solenoid is not to factory specifications. | Faulty Air Suspension Compressor Air Suspension Compressor harness is open or shorted Air Suspension Compressor circuit poor electrical connection Faulty 4-Wheel Air Suspension (4WAS) Module
C1774 | Coolant Temp Out of Range | The Anti-Lock Brake System (ABS) Module monitors the Coolant Temperature Sensor. The ABS Module sets the OBDII code when the Coolant Temperature Sensor is not to factory specifications. | Faulty Coolant Temperature Sensor Coolant Temperature Sensor harness is open or shorted Coolant Temperature Sensor circuit poor electrical connection
C1775 | DC-DC Converter Failure | The Anti-Lock Brake System (ABS) Module monitors the DC-DC Converter. The ABS Module sets the OBDII code when the DC-DC Converter is not to factory specifications. | Faulty DC-DC Converter DC-DC Converter harness is open or shorted DC-DC Converter circuit poor electrical connection
C1776 | Heater System Failure
C1777 | Vacuum Pressure Circuit Failure | The Anti-Lock Brake System (ABS) Module monitors the Vacuum Pressure Sensor. The ABS Module sets the OBDII code when the Vacuum Pressure Sensor is not to factory specifications. | Faulty Vacuum Pressure Sensor Vacuum Pressure Sensor harness is open or shorted Vacuum Pressure Sensor circuit poor electrical connection
C1778 | Power Steering Failure | The Anti-Lock Brake System (ABS) Module monitors the Power Steering Sensor. The ABS Module sets the OBDII code when the Power Steering Sensor is not to factory specifications. | Faulty Power Steering Sensor Power Steering Sensor harness is open or shorted Power Steering Sensor circuit poor electrical connection
C1779 | Blower Switch Failure | The Engine Control Module (ECM) monitors the Blower Switch. The ECM sets the OBDII code when the Blower Switch is not to factory specifications. | Faulty Blower Switch Blower Switch harness is open or shorted Blower Switch circuit poor electrical connection
C1780 | Temperature Select Failure | The Engine Control Module (ECM) monitors the Temperature Select Switch. The ECM sets the OBDII code when the Temperature Select Switch is not to factory specifications. | Faulty Temperature Select Switch Temperature Select Switch harness is open or shorted Temperature Select Switch circuit poor electrical connection
C1781 | Engine Coolant Temperature Signal Missing/Fault
C1790 | Air Suspension LR Air Spring/Shock Solenoid Output Fail | The Vehicle Dynamic Module (VDM) will command the air spring solenoid(s) ON or OFF when certain conditions are met. The VDM monitors the Air Suspension Left Rear Air Spring/Shock Solenoid. The VDM sets the OBDII code when the Air Suspension Left Rear Air Spring/Shock Solenoid is not to factory specifications. | Faulty Air Suspension Left Rear Air Spring/Shock Solenoid Air Suspension Left Rear Air Spring/Shock Solenoid harness is open or shorted Air Suspension Left Rear Air Spring/Shock Solenoid circuit poor electrical connection Faulty Vehicle Dynamic Module (VDM)
C1791 | Air Suspension LR Air Spring/Shock Solenoid Output Open | The Vehicle Dynamic Module (VDM) will command the air spring solenoid(s) ON or OFF when certain conditions are met. The VDM monitors the Air Suspension Left Rear Air Spring/Shock Solenoid. The VDM sets the OBDII code when the Air Suspension Left Rear Air Spring/Shock Solenoid is not to factory specifications. | Faulty Air Suspension Left Rear Air Spring/Shock Solenoid Air Suspension Left Rear Air Spring/Shock Solenoid harness is open or shorted Air Suspension Left Rear Air Spring/Shock Solenoid circuit poor electrical connection Faulty Vehicle Dynamic Module (VDM)
C1792 | Air Susp. LR Air Spring/Shock Solenoid Output Short + | The Vehicle Dynamic Module (VDM) will command the air spring solenoid(s) ON or OFF when certain conditions are met. The VDM monitors the Air Suspension Left Rear Air Spring/Shock Solenoid. The VDM sets the OBDII code when the Air Suspension Left Rear Air Spring/Shock Solenoid is not to factory specifications. | Faulty Air Suspension Left Rear Air Spring/Shock Solenoid Air Suspension Left Rear Air Spring/Shock Solenoid harness is open or shorted Air Suspension Left Rear Air Spring/Shock Solenoid circuit poor electrical connection Faulty Vehicle Dynamic Module (VDM)
C1793 | Air Susp. LR Air Spring/Shock Solenoid Output Short To- | The Vehicle Dynamic Module (VDM) will command the air spring solenoid(s) ON or OFF when certain conditions are met. The VDM monitors the Air Suspension Left Rear Air Spring/Shock Solenoid. The VDM sets the OBDII code when the Air Suspension Left Rear Air Spring/Shock Solenoid is not to factory specifications. | Faulty Air Suspension Left Rear Air Spring/Shock Solenoid Air Suspension Left Rear Air Spring/Shock Solenoid harness is open or shorted Air Suspension Left Rear Air Spring/Shock Solenoid circuit poor electrical connection Faulty Vehicle Dynamic Module (VDM)
C1795 | Air Suspension RR Air Spring/Shock Solenoid Output Fail | The Vehicle Dynamic Module (VDM) will command the air spring solenoid(s) ON or OFF when certain conditions are met. The VDM monitors the Air Suspension Right Rear Air Spring/Shock Solenoid. The VDM sets the OBDII code when the Air Suspension Right Rear Air Spring/Shock Solenoid is not to factory specifications. | Faulty Air Suspension Right Rear Air Spring/Shock Solenoid Air Suspension Right Rear Air Spring/Shock Solenoid harness is open or shorted Air Suspension Right Rear Air Spring/Shock Solenoid circuit poor electrical connection Faulty Vehicle Dynamic Module (VDM)
C1796 | Air Suspension RR Air Spring/Shock Solenoid Output Open | The Vehicle Dynamic Module (VDM) will command the air spring solenoid(s) ON or OFF when certain conditions are met. The VDM monitors the Air Suspension Right Rear Air Spring/Shock Solenoid. The VDM sets the OBDII code when the Air Suspension Right Rear Air Spring/Shock Solenoid is not to factory specifications. | Faulty Air Suspension Right Rear Air Spring/Shock Solenoid Air Suspension Right Rear Air Spring/Shock Solenoid harness is open or shorted Air Suspension Right Rear Air Spring/Shock Solenoid circuit poor electrical connection Faulty Vehicle Dynamic Module (VDM)
C1797 | Air Susp.RR Air Spring/Shock Solenoid Output Short To + | The Vehicle Dynamic Module (VDM) will command the air spring solenoid(s) ON or OFF when certain conditions are met. The VDM monitors the Air Suspension Right Rear Air Spring/Shock Solenoid. The VDM sets the OBDII code when the Air Suspension Right Rear Air Spring/Shock Solenoid is not to factory specifications. | Faulty Air Suspension Right Rear Air Spring/Shock Solenoid Air Suspension Right Rear Air Spring/Shock Solenoid harness is open or shorted Air Suspension Right Rear Air Spring/Shock Solenoid circuit poor electrical connection Faulty Vehicle Dynamic Module (VDM)
C1798 | Air Susp.RR Air Spring/Shock Solenoid Output Short To - | The Vehicle Dynamic Module (VDM) will command the air spring solenoid(s) ON or OFF when certain conditions are met. The VDM monitors the Air Suspension Right Rear Air Spring/Shock Solenoid. The VDM sets the OBDII code when the Air Suspension Right Rear Air Spring/Shock Solenoid is not to factory specifications. | Faulty Air Suspension Right Rear Air Spring/Shock Solenoid Air Suspension Right Rear Air Spring/Shock Solenoid harness is open or shorted Air Suspension Right Rear Air Spring/Shock Solenoid circuit poor electrical connection Faulty Vehicle Dynamic Module (VDM)
C1800 | Air Suspension Reservoir Solenoid Circuit Failure | The Vehicle Dynamic Module (VDM) monitors the Air Suspension Reservoir Solenoid. The VDM sets the OBDII code when the Air Suspension Reservoir Solenoid is not to factory specifications. | Faulty Air Suspension Reservoir Solenoid Air Suspension Reservoir Solenoid harness is open or shorted Air Suspension Reservoir Solenoid circuit poor electrical connection Faulty Vehicle Dynamic Module (VDM)
C1805 | Mismatched PCM and/or ABS-TC Module | When the ignition is turned to the RUN position, the Anti-Lock Brake System (ABS) Module and the Powertrain Control Module (PCM) share Vehicle Identification Number (VIN) information over the High Speed Controller Area Network (HS-CAN) bus. If the VIN information stored in the ABS module does not match the information transmitted by the PCM, DTC C1805 will set. | Reprogram Powertrain Control Module (PCM) ("Flashing") Faulty Anti-Lock Brake System (ABS) Module Anti-Lock Brake System (ABS) Module harness is open or shorted Anti-Lock Brake System (ABS) Module circuit poor electrical connection Faulty Powertrain Control Module (PCM)
C1813 | Air Suspension LR Vent Request Exceeded Max Timing | The Vehicle Dynamics Module (VDM) monitors the Air Suspension LR Vent. The VDM sets the OBDII code when the Air Suspension LR Vent is not to factory specifications. | Faulty Air Suspension LR Vent Air Suspension LR Vent harness is open or shorted Air Suspension LR Vent circuit poor electrical connection
C1814 | Air Suspension RR Vent Request Exceeded Max Timing | The Vehicle Dynamics Module (VDM) monitors the Air Suspension RR Vent. The VDM sets the OBDII code when the Air Suspension RR Vent is not to factory specifications. | Faulty Air Suspension RR Vent Air Suspension RR Vent harness is open or shorted Air Suspension RR Vent circuit poor electrical connection
C1818 | Air Suspension LR Air Compress Request Exced Max Timing | The Vehicle Dynamics Module (VDM) monitors the Air Suspension LR Air Compress. The VDM sets the OBDII code when the Air Suspension LR Air Compress is not to factory specifications. | Faulty Air Suspension Height Sensor Air Suspension Height Sensor harness is open or shorted Air Suspension Height Sensor circuit poor electrical connection Faulty Vehicle Dynamics Module (VDM)
C1819 | Air Suspension RR Air Compress Request Exced Max Timing | The Vehicle Dynamics Module (VDM) monitors the Air Suspension RR Air Compress. The VDM sets the OBDII code when the Air Suspension RR Air Compress is not to factory specifications. | Faulty Air Suspension Height Sensor Air Suspension Height Sensor harness is open or shorted Air Suspension Height Sensor circuit poor electrical connection Faulty Vehicle Dynamics Module (VDM)
C1820 | Air Suspension RF Air Compress Request Exced Max Timing | The Vehicle Dynamics Module (VDM) monitors the Air Suspension RF Air Compress. The VDM sets the OBDII code when the Air Suspension RF Air Compress is not to factory specifications. | Faulty Air Suspension Height Sensor Air Suspension Height Sensor harness is open or shorted Air Suspension Height Sensor circuit poor electrical connection Faulty Vehicle Dynamics Module (VDM)
C1830 | Air Suspension Compressor Relay Circuit Failure | The Air Suspension Control Module monitors the Air Suspension Compressor Relay. The Air Suspension Control Module sets the OBDII code when the Air Suspension Compressor Relay is not to factory specifications. | Faulty Air Suspension Compressor Relay Air Suspension Compressor Relay harness is open or shorted Air Suspension Compressor Relay circuit poor electrical connection Faulty Air Suspension Control Module
C1831 | Air Suspension Compressor Relay Circuit Open | The Air Suspension Control Module monitors the Air Suspension Compressor Relay. The Air Suspension Control Module sets the OBDII code when the Air Suspension Compressor Relay is not to factory specifications. | Faulty Air Suspension Compressor Relay Air Suspension Compressor Relay harness is open or shorted Air Suspension Compressor Relay circuit poor electrical connection Faulty Air Suspension Control Module
C1832 | Air Suspension Compressor Relay Circ. Short To Battery | The Air Suspension Control Module monitors the Air Suspension Compressor Relay. The Air Suspension Control Module sets the OBDII code when the Air Suspension Compressor Relay is not to factory specifications. | Faulty Air Suspension Compressor Relay Air Suspension Compressor Relay harness is open or shorted Air Suspension Compressor Relay circuit poor electrical connection Faulty Air Suspension Control Module
C1833 | Air Suspension Compressor Relay Circuit Short To Ground | The Air Suspension Control Module monitors the Air Suspension Compressor Relay. The Air Suspension Control Module sets the OBDII code when the Air Suspension Compressor Relay is not to factory specifications. | Faulty Air Suspension Compressor Relay Air Suspension Compressor Relay harness is open or shorted Air Suspension Compressor Relay circuit poor electrical connection Faulty Air Suspension Control Module
C1834 | Gauge Drive Current Fault | The Anti-Lock Brake System (ABS) Module monitors the Gauge Drive. The ABS Module sets the OBDII code when the Gauge Drive is not to factory specifications. | Faulty Gauge Drive Gauge Drive harness is open or shorted Gauge Drive circuit poor electrical connection
C1835 | Current Sense Circuit Failure | The Anti-Lock Brake System (ABS) Module monitors the Current Sense. The ABS Module sets the OBDII code when the Current Sense is not to factory specifications. | Faulty Current Sense Current Sense harness is open or shorted Current Sense circuit poor electrical connection
C1836 | Battery Temp out of Range | The Anti-Lock Brake System (ABS) Module monitors the Battery Temperature Sensor. The ABS Module sets the OBDII code when the Battery Temperature Sensor is not to factory specifications. | Faulty Battery Temperature Sensor Battery Temperature Sensor harness is open or shorted Battery Temperature Sensor circuit poor electrical connection
C1837 | Battery Heater Circuit Failure | The Anti-Lock Brake System (ABS) Module monitors the Battery Heater. The ABS Module sets the OBDII code when the Battery Heater is not to factory specifications. | Faulty Battery Heater Battery Heater harness is open or shorted Battery Heater circuit poor electrical connection
C1838 | Charging System Fault | The Anti-Lock Brake System (ABS) Module monitors the Charging System. The ABS Module sets the OBDII code when the Charging System is not to factory specifications. | Faulty Alternator Alternator harness is open or shorted Alternator circuit poor electrical connection
C1839 | Leakage Fault | The Anti-Lock Brake System (ABS) Module monitors the Charging System. The ABS Module sets the OBDII code when the Charging System is not to factory specifications. | Faulty Alternator Alternator harness is open or shorted Alternator circuit poor electrical connection
C1840 | Air Suspension Disable Switch Circuit Failure | The Air Suspension Control Module monitors the Air Suspension Disable Switch. The Air Suspension Disable Switch sets the OBDII code when the Air Suspension Compressor Relay is not to factory specifications. | Faulty Air Suspension Disable Switch Air Suspension Disable Switch harness is open or shorted Air Suspension Disable Switch circuit poor electrical connection Faulty Air Suspension Control Module
C1841 | Air Suspension Disable Switch Circuit Open | The Air Suspension Control Module monitors the Air Suspension Disable Switch. The Air Suspension Disable Switch sets the OBDII code when the Air Suspension Compressor Relay is not to factory specifications. | Faulty Air Suspension Disable Switch Air Suspension Disable Switch harness is open or shorted Air Suspension Disable Switch circuit poor electrical connection Faulty Air Suspension Control Module
C1842 | Air Suspension Disable Switch Circuit Short To Battery | The Air Suspension Control Module monitors the Air Suspension Disable Switch. The Air Suspension Disable Switch sets the OBDII code when the Air Suspension Compressor Relay is not to factory specifications. | Faulty Air Suspension Disable Switch Air Suspension Disable Switch harness is open or shorted Air Suspension Disable Switch circuit poor electrical connection Faulty Air Suspension Control Module
C1843 | Air Suspension Disable Switch Circuit Short To Ground | The Air Suspension Control Module monitors the Air Suspension Disable Switch. The Air Suspension Disable Switch sets the OBDII code when the Air Suspension Compressor Relay is not to factory specifications. | Faulty Air Suspension Disable Switch Air Suspension Disable Switch harness is open or shorted Air Suspension Disable Switch circuit poor electrical connection Faulty Air Suspension Control Module
C1844 | Air Suspension 2nd Front Inflator Solenoid Output Circ. | The Air Suspension Control Module monitors the Air Suspension Secondary Front Inflator Solenoid. The Air Suspension Disable Switch sets the OBDII code when the Air Suspension Secondary Front Inflator Solenoid is not to factory specifications. | Faulty Air Suspension Secondary Front Inflator Solenoid Air Suspension Secondary Front Inflator Solenoid harness is open or shorted Air Suspension Secondary Front Inflator Solenoid circuit poor electrical connection Faulty Air Suspension Control Module
C1845 | Air Suspension Front Inflator Solenoid Output Circuit | The Air Suspension Control Module monitors the Air Suspension Front Inflator Solenoid. The Air Suspension Disable Switch sets the OBDII code when the Air Suspension Front Inflator Solenoid is not to factory specifications. | Faulty Air Suspension Front Inflator Solenoid Air Suspension Front Inflator Solenoid harness is open or shorted Air Suspension Front Inflator Solenoid circuit poor electrical connection Faulty Air Suspension Control Module
C1846 | Air Suspension Front Inflator Solenoid Output Circ.Open | The Air Suspension Control Module monitors the Air Suspension Front Inflator Solenoid. The Air Suspension Disable Switch sets the OBDII code when the Air Suspension Front Inflator Solenoid is not to factory specifications. | Faulty Air Suspension Front Inflator Solenoid Air Suspension Front Inflator Solenoid harness is open or shorted Air Suspension Front Inflator Solenoid circuit poor electrical connection Faulty Air Suspension Control Module
C1847 | Air Suspension Front Inflator Solenoid Output Short + | The Air Suspension Control Module monitors the Air Suspension Front Inflator Solenoid. The Air Suspension Disable Switch sets the OBDII code when the Air Suspension Front Inflator Solenoid is not to factory specifications. | Faulty Air Suspension Front Inflator Solenoid Air Suspension Front Inflator Solenoid harness is open or shorted Air Suspension Front Inflator Solenoid circuit poor electrical connection Faulty Air Suspension Control Module
C1848 | Air Suspension Front Inflator Solenoid Output Short - | The Air Suspension Control Module monitors the Air Suspension Front Inflator Solenoid. The Air Suspension Disable Switch sets the OBDII code when the Air Suspension Front Inflator Solenoid is not to factory specifications. | Faulty Air Suspension Front Inflator Solenoid Air Suspension Front Inflator Solenoid harness is open or shorted Air Suspension Front Inflator Solenoid circuit poor electrical connection Faulty Air Suspension Control Module
C1849 | Master Cylinder Pressure Out of Range | The Air Suspension Control Module monitors the Master Cylinder Pressure. The Air Suspension Disable Switch sets the OBDII code when the Master Cylinder Pressure is not to factory specifications. | Faulty Master Cylinder Pressure Master Cylinder Pressure harness is open or shorted Master Cylinder Pressure circuit poor electrical connection Faulty Air Suspension Control Module
C1850 | Air Suspension Warning Lamp Circuit Failure | The Air Suspension Control Module monitors the Air Suspension Warning Lamp. The Air Suspension Disable Switch sets the OBDII code when the Air Suspension Warning Lamp is not to factory specifications. | Faulty Air Suspension Warning Lamp Air Suspension Warning Lamp harness is open or shorted Air Suspension Warning Lamp circuit poor electrical connection Faulty Air Suspension Control Module
C1851 | Air Suspension Warning Lamp Circuit Open | The Air Suspension Control Module monitors the Air Suspension Warning Lamp. The Air Suspension Disable Switch sets the OBDII code when the Air Suspension Warning Lamp is not to factory specifications. | Faulty Air Suspension Warning Lamp Air Suspension Warning Lamp harness is open or shorted Air Suspension Warning Lamp circuit poor electrical connection Faulty Air Suspension Control Module
C1852 | Air Suspension Warning Lamp Circuit Short To Battery | The Air Suspension Control Module monitors the Air Suspension Warning Lamp. The Air Suspension Disable Switch sets the OBDII code when the Air Suspension Warning Lamp is not to factory specifications. | Faulty Air Suspension Warning Lamp Air Suspension Warning Lamp harness is open or shorted Air Suspension Warning Lamp circuit poor electrical connection Faulty Air Suspension Control Module
C1853 | Air Suspension Warning Lamp Circuit Short To Ground | The Air Suspension Control Module monitors the Air Suspension Warning Lamp. The Air Suspension Disable Switch sets the OBDII code when the Air Suspension Warning Lamp is not to factory specifications. | Faulty Air Suspension Warning Lamp Air Suspension Warning Lamp harness is open or shorted Air Suspension Warning Lamp circuit poor electrical connection Faulty Air Suspension Control Module
C1854 | Motor Temperature Out of Range | The Anti-Lock Brake System (ABS) Module monitors the Traction Motor Temperature. The ABS Module sets the OBDII code when the Traction Motor Temperature is not to factory specifications. | Faulty Traction Motor Temperature Traction Motor Temperature harness is open or shorted Traction Motor Temperature circuit poor electrical connection
C1855 | Acceleration Position Sensor Conflict | The Anti-Lock Brake System (ABS) Module monitors the Acceleration Position Sensor. The ABS Module sets the OBDII code when the Acceleration Position Sensor is not to factory specifications. | Faulty Acceleration Position Sensor Acceleration Position Sensor harness is open or shorted Acceleration Position Sensor circuit poor electrical connection
C1856 | Traction Motor Encoder circuit Failure | The Anti-Lock Brake System (ABS) Module monitors the Traction Motor Encoder. The ABS Module sets the OBDII code when the Traction Motor Encoder is not to factory specifications. | Faulty Traction Motor Encoder Traction Motor Encoder harness is open or shorted Traction Motor Encoder circuit poor electrical connection
C1859 | PRNDL Input #2 Circuit Failure | The Anti-Lock Brake System (ABS) Module monitors the PRNDL Input Sensor. The ABS Module sets the OBDII code when the PRNDL Input Sensor is not to factory specifications. | Faulty PRNDL Input Sensor PRNDL Input Sensor harness is open or shorted PRNDL Input Sensor circuit poor electrical connection
C1860 | PRNDL Input #3 Circuit Failure
C1861 | PRNDL Input #4 Circuit Failure
C1862 | Contactor Circuit Failure | The Anti-Lock Brake System (ABS) Module monitors the Battery Contactor. The ABS Module sets the OBDII code when the Battery Contactor is not to factory specifications. | Faulty Battery Contactor Battery Contactor harness is open or shorted Battery Contactor circuit poor electrical connection
C1863 | External Charging Fault | The Anti-Lock Brake System (ABS) Module monitors the Battery External Charging. The ABS Module sets the OBDII code when the Battery External Charging is not to factory specifications. | Faulty Battery External Charging Battery External Charging harness is open or shorted Battery External Charging circuit poor electrical connection
C1864 | Battery Module Fault | The Anti-Lock Brake System (ABS) Module monitors the Battery Module. The ABS Module sets the OBDII code when the Battery Module is not to factory specifications. | Faulty Battery Module Battery Module harness is open or shorted Battery Module circuit poor electrical connection
C1865 | Air Suspension Rear Inflator Solenoid Output Circuit | The Vehicle Dynamic Module (VDM) monitors the Air Suspension Rear Inflator Solenoid. The VDM sets the OBDII code when the Air Suspension Rear Inflator Solenoid is not to factory specifications. | Faulty Air Suspension Rear Inflator Solenoid Air Suspension Rear Inflator Solenoid harness is open or shorted Air Suspension Rear Inflator Solenoid circuit poor electrical connection Faulty Vehicle Dynamic Module (VDM)
C1866 | Air Suspension Rear Inflator Solenoid Output Circ. Open | The Vehicle Dynamic Module (VDM) monitors the Air Suspension Rear Inflator Solenoid. The VDM sets the OBDII code when the Air Suspension Rear Inflator Solenoid is not to factory specifications. | Faulty Air Suspension Rear Inflator Solenoid Air Suspension Rear Inflator Solenoid harness is open or shorted Air Suspension Rear Inflator Solenoid circuit poor electrical connection Faulty Vehicle Dynamic Module (VDM)
C1867 | Air Suspension Rear Inflator Solenoid Output Short To + | The Vehicle Dynamic Module (VDM) monitors the Air Suspension Rear Inflator Solenoid. The VDM sets the OBDII code when the Air Suspension Rear Inflator Solenoid is not to factory specifications. | Faulty Air Suspension Rear Inflator Solenoid Air Suspension Rear Inflator Solenoid harness is open or shorted Air Suspension Rear Inflator Solenoid circuit poor electrical connection Faulty Vehicle Dynamic Module (VDM)
C1868 | Air Suspension Rear Inflator Solenoid Output Short To - | The Vehicle Dynamic Module (VDM) monitors the Air Suspension Rear Inflator Solenoid. The VDM sets the OBDII code when the Air Suspension Rear Inflator Solenoid is not to factory specifications. | Faulty Air Suspension Rear Inflator Solenoid Air Suspension Rear Inflator Solenoid harness is open or shorted Air Suspension Rear Inflator Solenoid circuit poor electrical connection Faulty Vehicle Dynamic Module (VDM)
C1869 | Air Suspension Gate Solenoid Output Circuit Failure | The Vehicle Dynamic Module (VDM) monitors the Air Suspension Gate Solenoid. The VDM sets the OBDII code when the Air Suspension Gate Solenoid is not to factory specifications. | Faulty Air Suspension Gate Solenoid Air Suspension Gate Solenoid harness is open or shorted Air Suspension Gate Solenoid circuit poor electrical connection Faulty Vehicle Dynamic Module (VDM)
C1870 | Air Suspension Gate Solenoid Output Circuit Open | The Vehicle Dynamic Module (VDM) monitors the Air Suspension Gate Solenoid. The VDM sets the OBDII code when the Air Suspension Gate Solenoid is not to factory specifications. | Faulty Air Suspension Gate Solenoid Air Suspension Gate Solenoid harness is open or shorted Air Suspension Gate Solenoid circuit poor electrical connection Faulty Vehicle Dynamic Module (VDM)
C1871 | Air Suspension Gate Solenoid Output Circuit Short To + | The Vehicle Dynamic Module (VDM) monitors the Air Suspension Gate Solenoid. The VDM sets the OBDII code when the Air Suspension Gate Solenoid is not to factory specifications. | Faulty Air Suspension Gate Solenoid Air Suspension Gate Solenoid harness is open or shorted Air Suspension Gate Solenoid circuit poor electrical connection Faulty Vehicle Dynamic Module (VDM)
C1872 | Air Suspension Gate Solenoid Output Circuit Short To - | The Vehicle Dynamic Module (VDM) monitors the Air Suspension Gate Solenoid. The VDM sets the OBDII code when the Air Suspension Gate Solenoid is not to factory specifications. | Faulty Air Suspension Gate Solenoid Air Suspension Gate Solenoid harness is open or shorted Air Suspension Gate Solenoid circuit poor electrical connection Faulty Vehicle Dynamic Module (VDM)
C1873 | Air Suspension RF Air Spring Solenoid Output Failure | The Vehicle Dynamic Module (VDM) will command the air spring solenoid(s) ON or OFF when certain conditions are met. The VDM monitors the Air Suspension Right Front Air Spring/Shock Solenoid. The VDM sets the OBDII code when the Air Suspension Right Front Air Spring/Shock Solenoid is not to factory specifications. | Faulty Air Suspension Right Front Air Spring/Shock Solenoid Air Suspension Right Front Air Spring/Shock Solenoid harness is open or shorted Air Suspension Right Front Air Spring/Shock Solenoid circuit poor electrical connection Faulty Vehicle Dynamic Module (VDM)
C1874 | Air Suspension RF Air Spring Solenoid Output Circ. Open | Faulty Air Suspension Right Front Air Spring/Shock Solenoid Air Suspension Right Front Air Spring/Shock Solenoid harness is open or shorted Air Suspension Right Front Air Spring/Shock Solenoid circuit poor electrical connection Faulty Vehicle Dynamic Module (VDM) | Faulty Air Suspension Right Front Air Spring/Shock Solenoid Air Suspension Right Front Air Spring/Shock Solenoid harness is open or shorted Air Suspension Right Front Air Spring/Shock Solenoid circuit poor electrical connection Faulty Vehicle Dynamic Module (VDM)
C1875 | Air Suspension RF Air Spring Solenoid Output Short To + | The Vehicle Dynamic Module (VDM) will command the air spring solenoid(s) ON or OFF when certain conditions are met. The VDM monitors the Air Suspension Right Front Air Spring/Shock Solenoid. The VDM sets the OBDII code when the Air Suspension Right Front Air Spring/Shock Solenoid is not to factory specifications. | Faulty Air Suspension Right Front Air Spring/Shock Solenoid Air Suspension Right Front Air Spring/Shock Solenoid harness is open or shorted Air Suspension Right Front Air Spring/Shock Solenoid circuit poor electrical connection Faulty Vehicle Dynamic Module (VDM)
C1876 | Air Suspension RF Air Spring Solenoid Output Short To - | The Vehicle Dynamic Module (VDM) will command the air spring solenoid(s) ON or OFF when certain conditions are met. The VDM monitors the Air Suspension Right Front Air Spring/Shock Solenoid. The VDM sets the OBDII code when the Air Suspension Right Front Air Spring/Shock Solenoid is not to factory specifications | Faulty Air Suspension Right Front Air Spring/Shock Solenoid Air Suspension Right Front Air Spring/Shock Solenoid harness is open or shorted Air Suspension Right Front Air Spring/Shock Solenoid circuit poor electrical connection Faulty Vehicle Dynamic Module (VDM)
C1877 | Air Suspension LF Air Spring Solenoid Output Circuit | The Vehicle Dynamic Module (VDM) will command the air spring solenoid(s) ON or OFF when certain conditions are met. The VDM monitors the Air Suspension Left Front Air Spring/Shock Solenoid. The VDM sets the OBDII code when the Air Suspension Left Front Air Spring/Shock Solenoid is not to factory specifications. | Faulty Air Suspension Left Front Air Spring/Shock Solenoid Air Suspension Left Front Air Spring/Shock Solenoid harness is open or shorted Air Suspension Left Front Air Spring/Shock Solenoid circuit poor electrical connection Faulty Vehicle Dynamic Module (VDM)
C1878 | Air Suspension LF Air Spring Solenoid Output Circ. Open | The Vehicle Dynamic Module (VDM) will command the air spring solenoid(s) ON or OFF when certain conditions are met. The VDM monitors the Air Suspension Left Front Air Spring/Shock Solenoid. The VDM sets the OBDII code when the Air Suspension Left Front Air Spring/Shock Solenoid is not to factory specifications. | Faulty Air Suspension Left Front Air Spring/Shock Solenoid Air Suspension Left Front Air Spring/Shock Solenoid harness is open or shorted Air Suspension Left Front Air Spring/Shock Solenoid circuit poor electrical connection Faulty Vehicle Dynamic Module (VDM)
C1879 | Air Suspension LF Air Spring Solenoid Output Short To + | The Vehicle Dynamic Module (VDM) will command the air spring solenoid(s) ON or OFF when certain conditions are met. The VDM monitors the Air Suspension Left Front Air Spring/Shock Solenoid. The VDM sets the OBDII code when the Air Suspension Left Front Air Spring/Shock Solenoid is not to factory specifications. | Faulty Air Suspension Left Front Air Spring/Shock Solenoid Air Suspension Left Front Air Spring/Shock Solenoid harness is open or shorted Air Suspension Left Front Air Spring/Shock Solenoid circuit poor electrical connection Faulty Vehicle Dynamic Module (VDM)
C1880 | Air Suspension LF Air Spring Solenoid Output Short To - | The Vehicle Dynamic Module (VDM) will command the air spring solenoid(s) ON or OFF when certain conditions are met. The VDM monitors the Air Suspension Left Front Air Spring/Shock Solenoid. The VDM sets the OBDII code when the Air Suspension Left Front Air Spring/Shock Solenoid is not to factory specifications. | Faulty Air Suspension Left Front Air Spring/Shock Solenoid Air Suspension Left Front Air Spring/Shock Solenoid harness is open or shorted Air Suspension Left Front Air Spring/Shock Solenoid circuit poor electrical connection Faulty Vehicle Dynamic Module (VDM)
C1881 | Air Suspension RF Height Sensor Circuit Failure | The Vehicle Dynamic Module (VDM) monitors the Air Suspension Right Front Height Sensor. The VDM sets the OBDII code when the Air Suspension Right Front Height Sensor is not to factory specifications. | Faulty Air Suspension Right Front Height Sensor Air Suspension Right Front Height Sensor harness is open or shorted Air Suspension Right Front Height Sensor circuit poor electrical connection Faulty Vehicle Dynamic Module (VDM)
C1882 | Air Suspension RF Height Sensor Circuit Open | The Vehicle Dynamic Module (VDM) monitors the Air Suspension Right Front Height Sensor. The VDM sets the OBDII code when the Air Suspension Right Front Height Sensor is not to factory specifications. | Faulty Air Suspension Right Front Height Sensor Air Suspension Right Front Height Sensor harness is open or shorted Air Suspension Right Front Height Sensor circuit poor electrical connection Faulty Vehicle Dynamic Module (VDM)
C1883 | Air Suspension RF Height Sensor Short To Battery | The Vehicle Dynamic Module (VDM) monitors the Air Suspension Right Front Height Sensor. The VDM sets the OBDII code when the Air Suspension Right Front Height Sensor is not to factory specifications. | Faulty Air Suspension Right Front Height Sensor Air Suspension Right Front Height Sensor harness is open or shorted Air Suspension Right Front Height Sensor circuit poor electrical connection Faulty Vehicle Dynamic Module (VDM)
C1884 | Air Suspension RF Height Sensor Circuit Short To Ground | The Vehicle Dynamic Module (VDM) monitors the Air Suspension Right Front Height Sensor. The VDM sets the OBDII code when the Air Suspension Right Front Height Sensor is not to factory specifications. | Faulty Air Suspension Right Front Height Sensor Air Suspension Right Front Height Sensor harness is open or shorted Air Suspension Right Front Height Sensor circuit poor electrical connection Faulty Vehicle Dynamic Module (VDM)
C1885 | Air Suspension RR Height Sensor Circuit Failure | The Vehicle Dynamic Module (VDM) monitors the Air Suspension Right Rear Height Sensor. The VDM sets the OBDII code when the Air Suspension Right Rear Height Sensor is not to factory specifications. | Faulty Air Suspension Right Rear Height Sensor Air Suspension Right Rear Height Sensor harness is open or shorted Air Suspension Right Rear Height Sensor circuit poor electrical connection Faulty Vehicle Dynamic Module (VDM)
C1886 | Air Suspension RR Height Sensor Circuit Open | The Vehicle Dynamic Module (VDM) monitors the Air Suspension Right Rear Height Sensor. The VDM sets the OBDII code when the Air Suspension Right Rear Height Sensor is not to factory specifications. | Faulty Air Suspension Right Rear Height Sensor Air Suspension Right Rear Height Sensor harness is open or shorted Air Suspension Right Rear Height Sensor circuit poor electrical connection Faulty Vehicle Dynamic Module (VDM)
C1887 | Air Suspension RR Height Sensor Short To Battery | The Vehicle Dynamic Module (VDM) monitors the Air Suspension Right Rear Height Sensor. The VDM sets the OBDII code when the Air Suspension Right Rear Height Sensor is not to factory specifications. | Faulty Air Suspension Right Rear Height Sensor Air Suspension Right Rear Height Sensor harness is open or shorted Air Suspension Right Rear Height Sensor circuit poor electrical connection Faulty Vehicle Dynamic Module (VDM)
C1888 | Air Suspension RR Height Sensor Circuit Short To Ground | The Vehicle Dynamic Module (VDM) monitors the Air Suspension Right Rear Height Sensor. The VDM sets the OBDII code when the Air Suspension Right Rear Height Sensor is not to factory specifications. | Faulty Air Suspension Right Rear Height Sensor Air Suspension Right Rear Height Sensor harness is open or shorted Air Suspension Right Rear Height Sensor circuit poor electrical connection Faulty Vehicle Dynamic Module (VDM)
C1889 | Air Suspension LF Height Sensor Circuit Failure | The Vehicle Dynamic Module (VDM) monitors the Air Suspension Left Front Height Sensor. The VDM sets the OBDII code when the Air Suspension Left Front Height Sensor is not to factory specifications. | Faulty Air Suspension Left Rear Height Sensor Air Suspension Left Rear Height Sensor harness is open or shorted Air Suspension Left Rear Height Sensor circuit poor electrical connection Faulty Vehicle Dynamic Module (VDM)
C1890 | Air Suspension LF Height Sensor Circuit Open | The Vehicle Dynamic Module (VDM) monitors the Air Suspension Left Front Height Sensor. The VDM sets the OBDII code when the Air Suspension Left Front Height Sensor is not to factory specifications. | Faulty Air Suspension Left Rear Height Sensor Air Suspension Left Rear Height Sensor harness is open or shorted Air Suspension Left Rear Height Sensor circuit poor electrical connection Faulty Vehicle Dynamic Module (VDM)
C1891 | Air Suspension LF Height Sensor Short To Battery | The Vehicle Dynamic Module (VDM) monitors the Air Suspension Left Front Height Sensor. The VDM sets the OBDII code when the Air Suspension Left Front Height Sensor is not to factory specifications. | Faulty Air Suspension Left Rear Height Sensor Air Suspension Left Rear Height Sensor harness is open or shorted Air Suspension Left Rear Height Sensor circuit poor electrical connection Faulty Vehicle Dynamic Module (VDM)
C1892 | Air Suspension LF Height Sensor Circuit Short To Ground | The Vehicle Dynamic Module (VDM) monitors the Air Suspension Left Front Height Sensor. The VDM sets the OBDII code when the Air Suspension Left Front Height Sensor is not to factory specifications. | Faulty Air Suspension Left Rear Height Sensor Air Suspension Left Rear Height Sensor harness is open or shorted Air Suspension Left Rear Height Sensor circuit poor electrical connection Faulty Vehicle Dynamic Module (VDM)
C1893 | Air Suspension LR Height Sensor Circuit Failure | The Vehicle Dynamic Module (VDM) monitors the Air Suspension Left Front Height Sensor. The VDM sets the OBDII code when the Air Suspension Left Front Height Sensor is not to factory specifications. | Faulty Air Suspension Left Rear Height Sensor Air Suspension Left Rear Height Sensor harness is open or shorted Air Suspension Left Rear Height Sensor circuit poor electrical connection Faulty Vehicle Dynamic Module (VDM)
C1894 | Air Suspension LR Height Sensor Circuit Open | The Vehicle Dynamic Module (VDM) monitors the Air Suspension Left Rear Height Sensor. The VDM sets the OBDII code when the Air Suspension Left Rear Height Sensor is not to factory specifications. | Faulty Air Suspension Left Rear Height Sensor Air Suspension Left Rear Height Sensor harness is open or shorted Air Suspension Left Rear Height Sensor circuit poor electrical connection Faulty Vehicle Dynamic Module (VDM)
C1895 | Air Suspension LR Height Sensor Short To Battery | The Vehicle Dynamic Module (VDM) monitors the Air Suspension Left Rear Height Sensor. The VDM sets the OBDII code when the Air Suspension Left Rear Height Sensor is not to factory specifications. | Faulty Air Suspension Left Rear Height Sensor Air Suspension Left Rear Height Sensor harness is open or shorted Air Suspension Left Rear Height Sensor circuit poor electrical connection Faulty Vehicle Dynamic Module (VDM)
C1896 | Air Suspension LR Height Sensor Circuit Short To Ground | The Vehicle Dynamic Module (VDM) monitors the Air Suspension Left Rear Height Sensor. The VDM sets the OBDII code when the Air Suspension Left Rear Height Sensor is not to factory specifications. | Faulty Air Suspension Left Rear Height Sensor Air Suspension Left Rear Height Sensor harness is open or shorted Air Suspension Left Rear Height Sensor circuit poor electrical connection Faulty Vehicle Dynamic Module (VDM)
C1897 | Steering VAPS II Circuit Loop Failure | The Air Suspension Module monitors the Variable-Assist Power Steering (VAPS) Solenoid. The Air Suspension Module sets the OBDII code when the Variable-Assist Power Steering (VAPS) Solenoid is not to factory specifications. | Faulty Variable-Assist Power Steering (VAPS) Solenoid Variable-Assist Power Steering (VAPS) Solenoid harness is open or shorted Variable-Assist Power Steering (VAPS) Solenoid circuit poor electrical connection Faulty Air Suspension Module
C1898 | Steering VAPS II Circuit Loop Open | The Air Suspension Module monitors the Variable-Assist Power Steering (VAPS) Solenoid. The Air Suspension Module sets the OBDII code when the Variable-Assist Power Steering (VAPS) Solenoid is not to factory specifications. | Faulty Variable-Assist Power Steering (VAPS) Solenoid Variable-Assist Power Steering (VAPS) Solenoid harness is open or shorted Variable-Assist Power Steering (VAPS) Solenoid circuit poor electrical connection Faulty Air Suspension Module
C1899 | Steering VAPS II Circuit Loop Short To Battery | The Air Suspension Module monitors the Variable-Assist Power Steering (VAPS) Solenoid. The Air Suspension Module sets the OBDII code when the Variable-Assist Power Steering (VAPS) Solenoid is not to factory specifications. | Faulty Variable-Assist Power Steering (VAPS) Solenoid Variable-Assist Power Steering (VAPS) Solenoid harness is open or shorted Variable-Assist Power Steering (VAPS) Solenoid circuit poor electrical connection Faulty Air Suspension Module
C1900 | Steering VAPS II Circuit Loop Short To Ground | The Air Suspension Module monitors the Variable-Assist Power Steering (VAPS) Solenoid. The Air Suspension Module sets the OBDII code when the Variable-Assist Power Steering (VAPS) Solenoid is not to factory specifications. | Faulty Variable-Assist Power Steering (VAPS) Solenoid Variable-Assist Power Steering (VAPS) Solenoid harness is open or shorted Variable-Assist Power Steering (VAPS) Solenoid circuit poor electrical connection Faulty Air Suspension Module
C1901 | Ride Control RR Shock Actuator Circuit Failure | The Air Suspension Module monitors the Ride Control Right Rear Shock Actuator. The Air Suspension Module sets the OBDII code when the Ride Control Right Rear Shock Actuator is not to factory specifications. | Faulty Ride Control Right Rear Shock Actuator Ride Control Right Rear Shock Actuator harness is open or shorted Ride Control Right Rear Shock Actuator circuit poor electrical connection Faulty Air Suspension Module
C1902 | Ride Control RR Shock Actuator Circuit Open | The Air Suspension Module monitors the Ride Control Right Rear Shock Actuator. The Air Suspension Module sets the OBDII code when the Ride Control Right Rear Shock Actuator is not to factory specifications. | Faulty Ride Control Right Rear Shock Actuator Ride Control Right Rear Shock Actuator harness is open or shorted Ride Control Right Rear Shock Actuator circuit poor electrical connection Faulty Air Suspension Module
C1903 | Ride Control RR Shock Actuator Circuit Short To Battery | The Air Suspension Module monitors the Ride Control Right Rear Shock Actuator. The Air Suspension Module sets the OBDII code when the Ride Control Right Rear Shock Actuator is not to factory specifications. | Faulty Ride Control Right Rear Shock Actuator Ride Control Right Rear Shock Actuator harness is open or shorted Ride Control Right Rear Shock Actuator circuit poor electrical connection Faulty Air Suspension Module
C1904 | Ride Control RR Shock Actuator Circuit Short To Ground | The Air Suspension Module monitors the Ride Control Right Rear Shock Actuator. The Air Suspension Module sets the OBDII code when the Ride Control Right Rear Shock Actuator is not to factory specifications. | Faulty Ride Control Right Rear Shock Actuator Ride Control Right Rear Shock Actuator harness is open or shorted Ride Control Right Rear Shock Actuator circuit poor electrical connection Faulty Air Suspension Module
C1905 | Ride Control LR Shock Actuator Circuit Failure | The Air Suspension Module monitors the Ride Control Left Rear Shock Actuator. The Air Suspension Module sets the OBDII code when the Ride Control Left Rear Shock Actuator is not to factory specifications. | Faulty Ride Control Left Rear Shock Actuator Ride Control Left Rear Shock Actuator harness is open or shorted Ride Control Left Rear Shock Actuator circuit poor electrical connection Faulty Air Suspension Module
C1906 | Ride Control LR Shock Actuator Circuit Open | The Air Suspension Module monitors the Ride Control Left Rear Shock Actuator. The Air Suspension Module sets the OBDII code when the Ride Control Left Rear Shock Actuator is not to factory specifications. | Faulty Ride Control Left Rear Shock Actuator Ride Control Left Rear Shock Actuator harness is open or shorted Ride Control Left Rear Shock Actuator circuit poor electrical connection Faulty Air Suspension Module
C1907 | Ride Control LR Shock Actuator Circuit Short To Battery | The Air Suspension Module monitors the Ride Control Left Rear Shock Actuator. The Air Suspension Module sets the OBDII code when the Ride Control Left Rear Shock Actuator is not to factory specifications. | Faulty Ride Control Left Rear Shock Actuator Ride Control Left Rear Shock Actuator harness is open or shorted Ride Control Left Rear Shock Actuator circuit poor electrical connection Faulty Air Suspension Module
C1908 | Ride Control LR Shock Actuator Circuit Short To Ground | The Air Suspension Module monitors the Ride Control Left Rear Shock Actuator. The Air Suspension Module sets the OBDII code when the Ride Control Left Rear Shock Actuator is not to factory specifications. | Faulty Ride Control Left Rear Shock Actuator Ride Control Left Rear Shock Actuator harness is open or shorted Ride Control Left Rear Shock Actuator circuit poor electrical connection Faulty Air Suspension Module
C1909 | Ride Control RF Shock Actuator Circuit Failure | The Air Suspension Module monitors the Ride Control Right Front Shock Actuator. The Air Suspension Module sets the OBDII code when the Ride Control Right Front Shock Actuator is not to factory specifications. | Faulty Ride Control Right Front Shock Actuator Ride Control Right Front Shock Actuator harness is open or shorted Ride Control Right Front Shock Actuator circuit poor electrical connection Faulty Air Suspension Module
C1910 | Ride Control RF Shock Actuator Circuit Open | The Air Suspension Module monitors the Ride Control Right Front Shock Actuator. The Air Suspension Module sets the OBDII code when the Ride Control Right Front Shock Actuator is not to factory specifications. | Faulty Ride Control Right Front Shock Actuator Ride Control Right Front Shock Actuator harness is open or shorted Ride Control Right Front Shock Actuator circuit poor electrical connection Faulty Air Suspension Module
C1911 | Ride Control RF Shock Actuator Circuit Short To Battery | The Air Suspension Module monitors the Ride Control Right Front Shock Actuator. The Air Suspension Module sets the OBDII code when the Ride Control Right Front Shock Actuator is not to factory specifications. | Faulty Ride Control Right Front Shock Actuator Ride Control Right Front Shock Actuator harness is open or shorted Ride Control Right Front Shock Actuator circuit poor electrical connection Faulty Air Suspension Module
C1912 | Ride Control RF Shock Actuator Circuit Short To Ground | The Air Suspension Module monitors the Ride Control Right Front Shock Actuator. The Air Suspension Module sets the OBDII code when the Ride Control Right Front Shock Actuator is not to factory specifications. | Faulty Ride Control Right Front Shock Actuator Ride Control Right Front Shock Actuator harness is open or shorted Ride Control Right Front Shock Actuator circuit poor electrical connection Faulty Air Suspension Module
C1913 | Ride Control LF Shock Actuator Circuit Failure | The Air Suspension Module monitors the Ride Control Left Front Shock Actuator. The Air Suspension Module sets the OBDII code when the Ride Control Left Front Shock Actuator is not to factory specifications. | Faulty Ride Control Left Front Shock Actuator Ride Control Left Front Shock Actuator harness is open or shorted Ride Control Left Front Shock Actuator circuit poor electrical connection Faulty Air Suspension Module
C1914 | Ride Control LF Shock Actuator Circuit Open | The Air Suspension Module monitors the Ride Control Left Front Shock Actuator. The Air Suspension Module sets the OBDII code when the Ride Control Left Front Shock Actuator is not to factory specifications. | Faulty Ride Control Left Front Shock Actuator Ride Control Left Front Shock Actuator harness is open or shorted Ride Control Left Front Shock Actuator circuit poor electrical connection Faulty Air Suspension Module
C1915 | Ride Control LF Shock Actuator Circuit Short To Battery | The Air Suspension Module monitors the Ride Control Left Front Shock Actuator. The Air Suspension Module sets the OBDII code when the Ride Control Left Front Shock Actuator is not to factory specifications. | Faulty Ride Control Left Front Shock Actuator Ride Control Left Front Shock Actuator harness is open or shorted Ride Control Left Front Shock Actuator circuit poor electrical connection Faulty Air Suspension Module
C1916 | Ride Control LF Shock Actuator Circuit Short To Ground | The Air Suspension Module monitors the Ride Control Left Front Shock Actuator. The Air Suspension Module sets the OBDII code when the Ride Control Left Front Shock Actuator is not to factory specifications. | Faulty Ride Control Left Front Shock Actuator Ride Control Left Front Shock Actuator harness is open or shorted Ride Control Left Front Shock Actuator circuit poor electrical connection Faulty Air Suspension Module
C1917 | Steering EVO Out-of-Range Fault | The Air Suspension Module monitors the Steering Electronic Variable Orifice (EVO). The Air Suspension Module sets the OBDII code when the Steering Electronic Variable Orifice (EVO) is not to factory specifications. | Faulty Steering Electronic Variable Orifice (EVO) Steering Electronic Variable Orifice (EVO) harness is open or shorted Steering Electronic Variable Orifice (EVO) circuit poor electrical connection Faulty Air Suspension Module
C1918 | Air Suspension Ride Height Select Switch Circuit Failure | The Air Suspension Module monitors the Air Suspension Ride Height Select Switch. The Air Suspension Module sets the OBDII code when the Air Suspension Ride Height Select Switch is not to factory specifications. | Faulty Air Suspension Ride Height Select Switch Air Suspension Ride Height Select Switch harness is open or shorted Air Suspension Ride Height Select Switch circuit poor electrical connection
C1920 | Led #1 Circuit Failure
C1921 | VAPS Solenoid Actuator Output Circuit Failure | The Air Suspension Module monitors the Variable-Assist Power Steering (VAPS) Solenoid Actuator. The Air Suspension Module sets the OBDII code when the Variable-Assist Power Steering (VAPS) Solenoid Actuator is not to factory specifications. | Faulty Variable-Assist Power Steering (VAPS) Solenoid Actuator Variable-Assist Power Steering (VAPS) Solenoid Actuator harness is open or shorted Variable-Assist Power Steering (VAPS) Solenoid Actuator circuit poor electrical connection Faulty Air Suspension Module
C1922 | VAPS Solenoid Actuator Output Circuit Open | The Air Suspension Module monitors the Variable-Assist Power Steering (VAPS) Solenoid Actuator. The Air Suspension Module sets the OBDII code when the Variable-Assist Power Steering (VAPS) Solenoid Actuator is not to factory specifications. | Faulty Variable-Assist Power Steering (VAPS) Solenoid Actuator Variable-Assist Power Steering (VAPS) Solenoid Actuator harness is open or shorted Variable-Assist Power Steering (VAPS) Solenoid Actuator circuit poor electrical connection Faulty Air Suspension Module
C1923 | VAPS Solenoid Actuator Output Circuit Short To Battery | The Air Suspension Module monitors the Variable-Assist Power Steering (VAPS) Solenoid Actuator. The Air Suspension Module sets the OBDII code when the Variable-Assist Power Steering (VAPS) Solenoid Actuator is not to factory specifications. | Faulty Variable-Assist Power Steering (VAPS) Solenoid Actuator Variable-Assist Power Steering (VAPS) Solenoid Actuator harness is open or shorted Variable-Assist Power Steering (VAPS) Solenoid Actuator circuit poor electrical connection Faulty Air Suspension Module
C1924 | VAPS Solenoid Actuator Output Circuit Short To Ground | The Air Suspension Module monitors the Variable-Assist Power Steering (VAPS) Solenoid Actuator. The Air Suspension Module sets the OBDII code when the Variable-Assist Power Steering (VAPS) Solenoid Actuator is not to factory specifications. | Faulty Variable-Assist Power Steering (VAPS) Solenoid Actuator Variable-Assist Power Steering (VAPS) Solenoid Actuator harness is open or shorted Variable-Assist Power Steering (VAPS) Solenoid Actuator circuit poor electrical connection Faulty Air Suspension Module
C1925 | VAPS Solenoid Actuator Return Circuit Failure | The Air Suspension Module monitors the Variable-Assist Power Steering (VAPS) Solenoid Actuator Return. The Air Suspension Module sets the OBDII code when the Variable-Assist Power Steering (VAPS) Solenoid Actuator Return is not to factory specifications. | Faulty Variable-Assist Power Steering (VAPS) Solenoid Actuator Return Variable-Assist Power Steering (VAPS) Solenoid Actuator Return harness is open or shorted Variable-Assist Power Steering (VAPS) Solenoid Actuator Return circuit poor electrical connection Faulty Air Suspension Module
C1926 | VAPS Solenoid Actuator Return Circuit Open | The Air Suspension Module monitors the Variable-Assist Power Steering (VAPS) Solenoid Actuator Return. The Air Suspension Module sets the OBDII code when the Variable-Assist Power Steering (VAPS) Solenoid Actuator Return is not to factory specifications. | Faulty Variable-Assist Power Steering (VAPS) Solenoid Actuator Return Variable-Assist Power Steering (VAPS) Solenoid Actuator Return harness is open or shorted Variable-Assist Power Steering (VAPS) Solenoid Actuator Return circuit poor electrical connection Faulty Air Suspension Module
C1927 | VAPS Solenoid Actuator Return Circuit Short To Battery | The Air Suspension Module monitors the Variable-Assist Power Steering (VAPS) Solenoid Actuator Return. The Air Suspension Module sets the OBDII code when the Variable-Assist Power Steering (VAPS) Solenoid Actuator Return is not to factory specifications. | Faulty Variable-Assist Power Steering (VAPS) Solenoid Actuator Return Variable-Assist Power Steering (VAPS) Solenoid Actuator Return harness is open or shorted Variable-Assist Power Steering (VAPS) Solenoid Actuator Return circuit poor electrical connection Faulty Air Suspension Module
C1928 | VAPS Solenoid Actuator Return Circuit Short To Ground | The Air Suspension Module monitors the Variable-Assist Power Steering (VAPS) Solenoid Actuator Return. The Air Suspension Module sets the OBDII code when the Variable-Assist Power Steering (VAPS) Solenoid Actuator Return is not to factory specifications. | Faulty Variable-Assist Power Steering (VAPS) Solenoid Actuator Return Variable-Assist Power Steering (VAPS) Solenoid Actuator Return harness is open or shorted Variable-Assist Power Steering (VAPS) Solenoid Actuator Return circuit poor electrical connection Faulty Air Suspension Module
C1929 | Air Suspension Front Compressor Relay Circuit Failure | The Air Suspension Module monitors the Air Suspension Front Compressor Relay. The Air Suspension Module sets the OBDII code when the VAir Suspension Front Compressor Relay is not to factory specifications. | Faulty Air Suspension Front Compressor Relay Air Suspension Front Compressor Relay harness is open or shorted Air Suspension Front Compressor Relay circuit poor electrical connection
C1930 | Air Suspension Front Compressor Relay Circuit Open
C1931 | Air Suspension Front Compressor Relay Circuit Short To Battery | The Air Suspension Module monitors the Air Suspension Front Compressor Relay. The Air Suspension Module sets the OBDII code when the Air Suspension Front Compressor Relay is not to factory specifications. | Faulty Air Suspension Front Compressor Relay Air Suspension Front Compressor Relay harness is open or shorted Air Suspension Front Compressor Relay circuit poor electrical connection Faulty Air Suspension Module
C1932 | Air Suspension Front Compressor Relay Circuit Short To Ground | The Air Suspension Module monitors the Air Suspension Front Compressor Relay. The Air Suspension Module sets the OBDII code when the Air Suspension Front Compressor Relay is not to factory specifications. | Faulty Air Suspension Front Compressor Relay Air Suspension Front Compressor Relay harness is open or shorted Air Suspension Front Compressor Relay circuit poor electrical connection Faulty Air Suspension Module
C1933 | Solenoid Current Out Of Range
C1934 | HPU (Hydraulic Pump Unit) Pressurisation Failure
C1935 | Chime Circuit Failure
C1936 | Hydraulic Pump Relay Circuit Failure
C1937 | Steering Wheel Angle Sensor Offset Failure
C1938 | Invalid Steering Wheel Angle Sensor ID
C1939 | Brake Pressure Switch Input Circuit Failure | The Anti-Lock Brake System (ABS) Module monitors the Brake Pressure Switch (BPS). The ABS Module sets the OBDII code when the Brake Pressure Switch is not to factory specifications. | Faulty Brake Pressure Switch (BPS) Brake Pressure Switch (BPS) harness is open or shorted Brake Pressure Switch (BPS) circuit poor electrical connection
C1940 | Brake Pressure Switch Mechanical Failure
C1941 | CODE 5941
C1942 | Unrecognized Powertrain Configuration
C1943 | Airbag Deployment Indication Input Fault
C1944 | Gauge Driver Circuit Fault | The Anti-Lock Brake System (ABS) Module monitors the Gauge Driver. The ABS Module sets the OBDII code when the Gauge Driver is not to factory specifications. | Faulty Gauge Driver Gauge Driver harness is open or shorted Gauge Driver circuit poor electrical connection
C1945 | Park Switch Indicates Park with Vehicle Moving | The Anti-Lock Brake System (ABS) Module monitors the Park Switch. The ABS Module sets the OBDII code when the Park Switch is not to factory specifications. | Faulty Park Switch Park Switch harness is open or shorted Park Switch circuit poor electrical connection
C1946 | Seat Track Position Switch Circuit Open | The Engine Control Module (ECM) monitors the Seat Track Position Switch. The ECM sets the OBDII code when the Seat Track Position Switch is not to factory specifications. | Faulty Seat Track Position Switch Seat Track Position Switch harness is open or shorted Seat Track Position Switch circuit poor electrical connection
C1947 | Seat Track Position Switch Circuit Short to Ground | The Engine Control Module (ECM) monitors the Seat Track Position Switch. The ECM sets the OBDII code when the Seat Track Position Switch is not to factory specifications. | Faulty Seat Track Position Switch Seat Track Position Switch harness is open or shorted Seat Track Position Switch circuit poor electrical connection
C1948 | Seat Track Pos. Switch Circuit Resistance Out of Range | The Engine Control Module (ECM) monitors the Seat Track Position Switch. The ECM sets the OBDII code when the Seat Track Position Switch is not to factory specifications. | Faulty Seat Track Position Switch Seat Track Position Switch harness is open or shorted Seat Track Position Switch circuit poor electrical connection
C1949 | Accelerometer Sensor Circuit Open | The Anti-Lock Brake System (ABS) Module monitors the Accelerometer Sensor Circuit. The ABS Module sets the OBDII code when the Accelerometer Sensor Circuit is not to factory specifications. | Faulty Accelerometer Sensor Circuit Accelerometer Sensor Circuit harness is open or shorted Accelerometer Sensor Circuit circuit poor electrical connection
C1950 | Accelerometer Sensor Circuit Failure | The Anti-Lock Brake System (ABS) Module monitors the Accelerometer Sensor Circuit. The ABS Module sets the OBDII code when the Accelerometer Sensor Circuit is not to factory specifications. | Faulty Accelerometer Sensor Circuit Accelerometer Sensor Circuit harness is open or shorted Accelerometer Sensor Circuit circuit poor electrical connection
C1951 | Lateral Accelerometer Sensor Circuit Open
C1952 | Yaw Rate Sensor Circuit Open | The Anti-Lock Brake System (ABS) Module monitors the Yaw Rate Sensor. The ABS Module sets the OBDII code when the Yaw Rate Sensor is not to factory specifications | Faulty Yaw Rate Sensor Yaw Rate Sensor harness is open or shorted Yaw Rate Sensor circuit poor electrical connection
C1953 | Master Cylinder Pressure Sensor Circuit Open | The Anti-Lock Brake System (ABS) Module monitors the Master Cylinder Pressure Sensor. The ABS Module sets the OBDII code when the Master Cylinder Pressure Sensor is not to factory specifications. | Faulty Master Cylinder Pressure Sensor Master Cylinder Pressure Sensor harness is open or shorted Master Cylinder Pressure Sensor circuit poor electrical connection
C1954 | Master Cylinder Pressure Sensor Circuit Failure | The Anti-Lock Brake System (ABS) Module monitors the Master Cylinder Pressure Sensor. The ABS Module sets the OBDII code when the Master Cylinder Pressure Sensor is not to factory specifications. | Faulty Master Cylinder Pressure Sensor Master Cylinder Pressure Sensor harness is open or shorted Master Cylinder Pressure Sensor circuit poor electrical connection
C1955 | Steering Angle Sensor Circuit Open | The Anti-Lock Brake System (ABS) Module monitors the Steering Angle Sensor. The ABS Module sets the OBDII code when the Steering Angle Sensor is not to factory specifications. | Faulty Steering Angle Sensor Steering Angle Sensor harness is open or shorted Steering Angle Sensor circuit poor electrical connection
C1956 | Steering Angle Sensor Circuit Failure | The Anti-Lock Brake System (ABS) Module monitors the Steering Angle Sensor. The ABS Module sets the OBDII code when the Steering Angle Sensor is not to factory specifications. | Faulty Steering Angle Sensor Steering Angle Sensor harness is open or shorted Steering Angle Sensor circuit poor electrical connection
C1957 | Dynamic Stability Control Valve RF Circuit Failure | The Anti-Lock Brake System (ABS) Module monitors the Dynamic Stability Control Valve Right Front. The ABS Module sets the OBDII code when the Dynamic Stability Control Valve Right Front is not to factory specifications. | Faulty Dynamic Stability Control Valve Right Front Dynamic Stability Control Valve Right Front harness is open or shorted Dynamic Stability Control Valve Right Front circuit poor electrical connection
C1958 | Dynamic Stability Control Valve LF Circuit Failure | The Anti-Lock Brake System (ABS) Module monitors the Dynamic Stability Control Valve Left Front. The ABS Module sets the OBDII code when the Dynamic Stability Control Valve Left Front is not to factory specifications | Faulty Dynamic Stability Control Valve Left Front Dynamic Stability Control Valve Left Front harness is open or shorted Dynamic Stability Control Valve Left Front circuit poor electrical connection
C1959 | Lateral Accelerometer Sensor Circuit Failure | The Anti-Lock Brake System (ABS) Module monitors the Lateral Accelerometer Sensor. The ABS Module sets the OBDII code when the Lateral Accelerometer Sensor is not to factory specifications. | Faulty Lateral Accelerometer Sensor Lateral Accelerometer Sensor harness is open or shorted Lateral Accelerometer Sensor circuit poor electrical connection
C1960 | Driver Brake Apply Circuit Fault | The Anti-Lock Brake System (ABS) Module monitors the Driver Brake Apply. The ABS Module sets the OBDII code when the Driver Brake Apply is not to factory specifications. | Faulty Brake Switch Brake Switch harness is open or shorted Brake Switch circuit poor electrical connection
C1961 | Park Lamp Relay Coil Circuit Failure | The Anti-Lock Brake System (ABS) Module monitors the Park Lamp Relay. The ABS Module sets the OBDII code when the Park Lamp Relay is not to factory specifications. | Faulty Park Lamp Relay Park Lamp Relay harness is open or shorted Park Lamp Relay circuit poor electrical connection
C1962 | Park Lamp Relay Coil Short to Battery | The Anti-Lock Brake System (ABS) Module monitors the Park Lamp Relay. The ABS Module sets the OBDII code when the Park Lamp Relay is not to factory specifications. | Faulty Park Lamp Relay Park Lamp Relay harness is open or shorted Park Lamp Relay circuit poor electrical connection
C1963 | Stability Control Inhibit Warning | The steering wheel rotation (in degrees) is sent to the ABS module. Voltage is supplied to the steering wheel angle sensor from the ABS module and ground is provided by the ABS module. The steering wheel rotation sensor monitor the steering wheel position when the slotted wheel in the clockspring assembly rotates through the infrared light generated by the sensor. | Faulty Steering Wheel Angle Sensor Steering Wheel Angle Sensor harness is open or shorted Steering Wheel Angle Sensor circuit poor electrical connection
C2767 | Reserved - TBD
B CODE
B0001
B0000 | ISO/SAE reserved
B0001 | Driver Frontal Stage 1 Deployment Control (Subfault) | The Restraints Control Module (RCM) monitors all deployable device and sensor circuits for a signal cross coupled (short) between circuits. If the RCM detects a short between the circuits of one device and another device, it will store a DTC for each of the signal cross coupled faults in memory. The RCM sends a message to the Instrument Panel Cluster (IPC) to illuminate the air bag warning indicator. When a normal loop fault is present (one loop is either shorted to battery/ground, open circuit or low resistance), then signal cross coupled diagnostics will not be active. Once the normal loop fault is repaired, then the signal cross coupled diagnostics will resume. | Faulty Driver Side Air Bag Driver Side Air Bag harness is open or shorted Driver Side Air Bag circuit poor electrical connection Faulty Clockspring Faulty Restraints Control Module (RCM)
B0002 | Driver Frontal Stage 2 Deployment Control (Subfault) | The Restraints Control Module (RCM) monitors all deployable device and sensor circuits for a signal cross coupled (short) between circuits. If the RCM detects a short between the circuits of one device and another device, it will store a DTC for each of the signal cross coupled faults in memory. The RCM sends a message to the Instrument Panel Cluster (IPC) to illuminate the air bag warning indicator. When a normal loop fault is present (one loop is either shorted to battery/ground, open circuit or low resistance), then signal cross coupled diagnostics will not be active. Once the normal loop fault is repaired, then the signal cross coupled diagnostics will resume. | Faulty Driver Sir Air Bag Driver Sir Air Bag harness is open or shorted Driver Sir Air Bag circuit poor electrical connection
B0003 | Driver Frontal Stage 3 Deployment Control (Subfault) | The Sophisticated Air Bag Sensor (SAS) Control Module sets the OBDII code when the configuration has not been set. | Sophisticated Air Bag Sensor (SAS) Control Module Configuration Error Faulty Sophisticated Air Bag Sensor (SAS) Control Module Sophisticated Air Bag Sensor (SAS) Control Module harness is open or shorted Sophisticated Air Bag Sensor (SAS) Control Module circuit poor electrical connection
B0004 | Driver Knee Bolster Deployment Control (Subfault) | The Restraints Control Module (RCM) monitors all deployable device and sensor circuits for a signal cross coupled (short) between circuits. If the RCM detects a short between the circuits of one device and another device, it will store a DTC for each of the signal cross coupled faults in memory. The RCM sends a message to the Instrument Panel Cluster (IPC) to illuminate the air bag warning indicator. When a normal loop fault is present (one loop is either shorted to battery/ground, open circuit or low resistance), then signal cross coupled diagnostics will not be active. Once the normal loop fault is repaired, then the signal cross coupled diagnostics will resume. | Faulty Driver Knee Airbag Driver Knee Airbag harness is open or shorted Driver Knee Airbag circuit poor electrical connection
B0005 | Collapsible Steering Column Deployment Control (Subfault) |  | Faulty Deployable Steering Column Deployable Steering Column harness is open or shorted Deployable Steering Column circuit poor electrical connection Faulty Restraint Control Module (RCM)
B0006 | ISO/SAE reserved
B0007 | ISO/SAE reserved
B0008 | ISO/SAE reserved
B0009 | ISO/SAE reserved
B000A | ISO/SAE reserved
B000B | ISO/SAE reserved
B000C | ISO/SAE reserved
B000D | ISO/SAE reserved
B000E | ISO/SAE reserved
B000F | ISO/SAE reserved
B0010 | Passenger Frontal Stage 1 Deployment Control (Subfault) | The Restraints Control Module (RCM) monitors all deployable device and sensor circuits for a signal cross coupled (short) between circuits. If the RCM detects a short between the circuits of one device and another device, it will store a DTC for each of the signal cross coupled faults in memory. The RCM sends a message to the Instrument Panel Cluster (IPC) to illuminate the air bag warning indicator. When a normal loop fault is present (one loop is either shorted to battery/ground, open circuit or low resistance), then signal cross coupled diagnostics will not be active. Once the normal loop fault is repaired, then the signal cross coupled diagnostics will resume. | Faulty Passenger Airbag Passenger Airbag harness is open or shorted Passenger Airbag circuit poor electrical connection
B0011 | Passenger Frontal Stage 2 Deployment Control (Subfault) | The Restraints Control Module (RCM) monitors all deployable device and sensor circuits for a signal cross coupled (short) between circuits. If the RCM detects a short between the circuits of one device and another device, it will store a DTC for each of the signal cross coupled faults in memory. The RCM sends a message to the Instrument Panel Cluster (IPC) to illuminate the air bag warning indicator. When a normal loop fault is present (one loop is either shorted to battery/ground, open circuit or low resistance), then signal cross coupled diagnostics will not be active. Once the normal loop fault is repaired, then the signal cross coupled diagnostics will resume. | Faulty Passenger Airbag Passenger Airbag harness is open or shorted Passenger Airbag circuit poor electrical connection
B0012 | Passenger Frontal Stage 3 Deployment Control (Subfault)
B0013 | Passenger Knee Bolster Deployment Control (Subfault)
B0014 | ISO/SAE reserved
B0015 | ISO/SAE reserved
B0016 | ISO/SAE reserved
B0017 | ISO/SAE reserved
B0018 | ISO/SAE reserved
B0019 | ISO/SAE reserved
B001A | ISO/SAE reserved
B001B | ISO/SAE reserved
B001C | ISO/SAE reserved
B001D | ISO/SAE reserved
B001E | ISO/SAE reserved
B001F | ISO/SAE reserved
B0020 | Left Side Airbag Deployment Control (Subfault) | The Restraints Control Module (RCM) monitors all deployable device and sensor circuits for a signal cross coupled (short) between circuits. If the RCM detects a short between the circuits of one device and another device, it will store a DTC for each of the signal cross coupled faults in memory. The RCM sends a message to the Instrument Panel Cluster (IPC) to illuminate the air bag warning indicator. When a normal loop fault is present (one loop is either shorted to battery/ground, open circuit or low resistance), then signal cross coupled diagnostics will not be active. Once the normal loop fault is repaired, then the signal cross coupled diagnostics will resume. | Faulty Left Seat Side Airbag Left Seat Side Airbag harness is open or shorted Left Seat Side Airbag circuit poor electrical connection
B0021 | Left Curtain Deployment Control 1 (Subfault) | The Restraints Control Module (RCM) monitors all deployable device and sensor circuits for a signal cross coupled (short) between circuits. If the RCM detects a short between the circuits of one device and another device, it will store a DTC for each of the signal cross coupled faults in memory. The RCM sends a message to the Instrument Panel Cluster (IPC) to illuminate the air bag warning indicator. When a normal loop fault is present (one loop is either shorted to battery/ground, open circuit or low resistance), then signal cross coupled diagnostics will not be active. Once the normal loop fault is repaired, then the signal cross coupled diagnostics will resume. | Faulty Driver Side Air Curtain Driver Side Air Curtain harness is open or shorted Driver Side Air Curtain circuit poor electrical connection
B0022 | Left Curtain Deployment Control 2 (Subfault)
B0023 | ISO/SAE reserved
B0024 | ISO/SAE reserved
B0025 | ISO/SAE reserved
B0026 | ISO/SAE reserved
B0027 | ISO/SAE reserved
B0028 | Right Side Airbag Deployment Control (Subfault) | The Restraints Control Module (RCM) monitors all deployable device and sensor circuits for a signal cross coupled (short) between circuits. If the RCM detects a short between the circuits of one device and another device, it will store a DTC for each of the signal cross coupled faults in memory. The RCM sends a message to the Instrument Panel Cluster (IPC) to illuminate the air bag warning indicator. When a normal loop fault is present (one loop is either shorted to battery/ground, open circuit or low resistance), then signal cross coupled diagnostics will not be active. Once the normal loop fault is repaired, then the signal cross coupled diagnostics will resume. | Faulty Front Right Side Air Bag Module Front Right Side Air Bag Module harness is open or shorted Front Right Side Air Bag Module circuit poor electrical connection
B0029 | Right Curtain Deployment Control 1 (Subfault)
B002A | Right Curtain Deployment Control 2 (Subfault) | The driver's airbag is located in the center of the steering wheel. The front passenger's airbag is located in the dashboard on the front passenger's side. The airbag modules adopt dual inflators for the driver's and/or the front passenger's airbag according to the specifications. The dual inflators increase airbag effectiveness by properly adjusting the timing when the two inflators are ignited (together or sequentially) referring to the collision speed or collision impact. | Faulty Right Side Curtain Airbag Right Side Curtain Airbag harness is open or shorted Right Side Curtain Airbag circuit poor electrical connection
B002B | ISO/SAE reserved
B002C | ISO/SAE reserved
B002D | ISO/SAE reserved
B002E | ISO/SAE reserved
B002F | ISO/SAE reserved
B0030 | Second Row Left Side Airbag Deployment Control (Subfault) | When the ignition switch is turned to RUN position, Sensing and Diagnostic Module (SDM) performs tests to diagnose critical internal malfunctions. SDM then performs deployment loop voltage out of range test and deployment loop resistance measurement test. If voltage out of range test detects a short to voltage condition, the resistance measurement test will not be performed. | Faulty Second Row Left Side Airbag Second Row Left Side Airbag harness is open or shorted Second Row Left Side Airbag circuit poor electrical connection Faulty Sensing and Diagnostic Module (SDM)
B0031 | Second Row Left Frontal Stage 1 Deployment Control (Subfault) | When the ignition switch is turned to RUN position, Sensing and Diagnostic Module (SDM) performs tests to diagnose critical internal malfunctions. SDM then performs deployment loop voltage out of range test and deployment loop resistance measurement test. If voltage out of range test detects a short to voltage condition, the resistance measurement test will not be performed. | Faulty Second Row Left Frontal Air Bag Second Row Left Frontal Air Bag harness is open or shorted Second Row Left Frontal Air Bag circuit poor electrical connection Faulty Sensing and Diagnostic Module (SDM)
B0032 | Second Row Left Frontal Stage 2 Deployment Control (Subfault) | When the ignition switch is turned to RUN position, Sensing and Diagnostic Module (SDM) performs tests to diagnose critical internal malfunctions. SDM then performs deployment loop voltage out of range test and deployment loop resistance measurement test. If voltage out of range test detects a short to voltage condition, the resistance measurement test will not be performed. | Faulty Second Row Left Frontal Air Bag Second Row Left Frontal Air Bag harness is open or shorted Second Row Left Frontal Air Bag circuit poor electrical connection Faulty Sensing and Diagnostic Module (SDM)
B0033 | Second Row Left Frontal Stage 3 Deployment Control (Subfault) | When the ignition switch is turned to RUN position, Sensing and Diagnostic Module (SDM) performs tests to diagnose critical internal malfunctions. SDM then performs deployment loop voltage out of range test and deployment loop resistance measurement test. If voltage out of range test detects a short to voltage condition, the resistance measurement test will not be performed. | Faulty Second Row Left Frontal Air Bag Second Row Left Frontal Air Bag harness is open or shorted Second Row Left Frontal Air Bag circuit poor electrical connection Faulty Sensing and Diagnostic Module (SDM)
B0034 | ISO/SAE reserved
B0035 | ISO/SAE reserved
B0036 | ISO/SAE reserved
B0037 | ISO/SAE reserved
B0038 | Second Row Right Side Airbag Deployment Control (Subfault) | When the ignition switch is turned to RUN position, Sensing and Diagnostic Module (SDM) performs tests to diagnose critical internal malfunctions. SDM then performs deployment loop voltage out of range test and deployment loop resistance measurement test. If voltage out of range test detects a short to voltage condition, the resistance measurement test will not be performed. | Faulty Second Row Right Frontal Air Bag Second Row Right Frontal Air Bag harness is open or shorted Second Row Right Frontal Air Bag circuit poor electrical connection Faulty Sensing and Diagnostic Module (SDM)
B0039 | Second Row Right Frontal Stage 1 Deployment Control (Subfault) | When the ignition switch is turned to RUN position, Sensing and Diagnostic Module (SDM) performs tests to diagnose critical internal malfunctions. SDM then performs deployment loop voltage out of range test and deployment loop resistance measurement test. If voltage out of range test detects a short to voltage condition, the resistance measurement test will not be performed. | Faulty Second Row Right Frontal Air Bag Second Row Right Frontal Air Bag harness is open or shorted Second Row Right Frontal Air Bag circuit poor electrical connection Faulty Sensing and Diagnostic Module (SDM)
B003A | Second Row Right Frontal Stage 2 Deployment Control (Subfault) | When the ignition switch is turned to RUN position, Sensing and Diagnostic Module (SDM) performs tests to diagnose critical internal malfunctions. SDM then performs deployment loop voltage out of range test and deployment loop resistance measurement test. If voltage out of range test detects a short to voltage condition, the resistance measurement test will not be performed. | Faulty Second Row Right Frontal Air Bag Second Row Right Frontal Air Bag harness is open or shorted Second Row Right Frontal Air Bag circuit poor electrical connection Faulty Sensing and Diagnostic Module (SDM)
B003B | Second Row Right Frontal Stage 3 Deployment Control (Subfault) | When the ignition switch is turned to RUN position, Sensing and Diagnostic Module (SDM) performs tests to diagnose critical internal malfunctions. SDM then performs deployment loop voltage out of range test and deployment loop resistance measurement test. If voltage out of range test detects a short to voltage condition, the resistance measurement test will not be performed. | Faulty Second Row Right Frontal Air Bag Second Row Right Frontal Air Bag harness is open or shorted Second Row Right Frontal Air Bag circuit poor electrical connection Faulty Sensing and Diagnostic Module (SDM)
B003C | ISO/SAE reserved
B003D | ISO/SAE reserved
B003E | ISO/SAE reserved
B003F | ISO/SAE reserved
B0040 | Third Row Left Side Airbag Deployment Control (Subfault)
B0041 | Third Row Left Frontal Stage 1 Deployment Control (Subfault)
B0042 | Third Row Left Frontal Stage 2 Deployment Control (Subfault)
B0043 | Third Row Left Frontal Stage 3 Deployment Control (Subfault)
B0044 | ISO/SAE reserved
B0045 | ISO/SAE reserved
B0046 | ISO/SAE reserved
B0047 | ISO/SAE reserved
B0048 | Third Row Right Side Airbag Deployment Control (Subfault) | The Air Bag Sensor Unit (Air Bag Control Module) monitors the Third Row Right Side Airbag. The Air Bag Sensor Unit sets the OBDII code when the Third Row Right Side Airbag is not to factory specifications. | Faulty Third Row Right Side Airbag Third Row Right Side Airbag harness is open or shorted Third Row Right Side Airbag circuit poor electrical connection
B0049 | Third Row Right Frontal Stage 1 Deployment Control (Subfault) | The Air Bag Sensor Unit (Air Bag Control Module) monitors the Third Row Right Side Airbag. The Air Bag Sensor Unit sets the OBDII code when the Third Row Right Side Airbag is not to factory specifications. | Faulty Third Row Right Side Airbag Third Row Right Side Airbag harness is open or shorted Third Row Right Side Airbag circuit poor electrical connection
B004A | Third Row Right Frontal Stage 2 Deployment Control (Subfault) | The Air Bag Sensor Unit (Air Bag Control Module) monitors the Third Row Right Side Airbag. The Air Bag Sensor Unit sets the OBDII code when the Third Row Right Side Airbag is not to factory specifications. | Faulty Third Row Right Side Airbag Third Row Right Side Airbag harness is open or shorted Third Row Right Side Airbag circuit poor electrical connection
B004B | Third Row Right Frontal Stage 3 Deployment Control (Subfault) | The Air Bag Sensor Unit (Air Bag Control Module) monitors the Third Row Right Side Airbag. The Air Bag Sensor Unit sets the OBDII code when the Third Row Right Side Airbag is not to factory specifications. | Faulty Third Row Right Side Airbag Third Row Right Side Airbag harness is open or shorted Third Row Right Side Airbag circuit poor electrical connection
B004C | ISO/SAE reserved
B004D | ISO/SAE reserved
B004E | ISO/SAE reserved
B004F | ISO/SAE reserved
B0050 | Driver Seatbelt Sensor (Subfault) | The Restraints Control Module (RCM) monitors all deployable device and sensor circuits for a signal cross coupled (short) between circuits. If the RCM detects a short between the circuits of one device and another device, it will store a DTC for each of the signal cross coupled faults in memory. The RCM sends a message to the Instrument Panel Cluster (IPC) to illuminate the air bag warning indicator. When a normal loop fault is present (one loop is either shorted to battery/ground, open circuit or low resistance), then signal cross coupled diagnostics will not be active. Once the normal loop fault is repaired, then the signal cross coupled diagnostics will resume. | Faulty Driver Seatbelt Sensor Driver Seatbelt Sensor harness is open or shorted Driver Seatbelt Sensor circuit poor electrical connection
B0051 | First Row Center Seatbelt Sensor (Subfault)
B0052 | Passenger Seatbelt Sensor (Subfault) | The Restraints Control Module (RCM) monitors all deployable device and sensor circuits for a signal cross coupled (short) between circuits. If the RCM detects a short between the circuits of one device and another device, it will store a DTC for each of the signal cross coupled faults in memory. The RCM sends a message to the Instrument Panel Cluster (IPC) to illuminate the air bag warning indicator. When a normal loop fault is present (one loop is either shorted to battery/ground, open circuit or low resistance), then signal cross coupled diagnostics will not be active. Once the normal loop fault is repaired, then the signal cross coupled diagnostics will resume. | Faulty Passenger Seatbelt Sensor Passenger Seatbelt Sensor harness is open or shorted Passenger Seatbelt Sensor circuit poor electrical connection
B0053 | Second Row Left Seatbelt Sensor (Subfault)
B0054 | Second RowCenter Seatbelt Sensor (Subfault) | The Restraints Control Module (RCM) monitors all deployable device and sensor circuits for a signal cross coupled (short) between circuits. If the RCM detects a short between the circuits of one device and another device, it will store a DTC for each of the signal cross coupled faults in memory. The RCM sends a message to the Instrument Panel Cluster (IPC) to illuminate the air bag warning indicator. When a normal loop fault is present (one loop is either shorted to battery/ground, open circuit or low resistance), then signal cross coupled diagnostics will not be active. Once the normal loop fault is repaired, then the signal cross coupled diagnostics will resume. | Faulty Second Row Center Seatbelt Sensor Second Row Center Seatbelt Sensor harness is open or shorted Second Row Center Seatbelt Sensor circuit poor electrical connection
B0055 | Second Row Right Seatbelt Sensor (Subfault) | The Restraints Control Module (RCM) monitors all deployable device and sensor circuits for a signal cross coupled (short) between circuits. If the RCM detects a short between the circuits of one device and another device, it will store a DTC for each of the signal cross coupled faults in memory. The RCM sends a message to the Instrument Panel Cluster (IPC) to illuminate the air bag warning indicator. When a normal loop fault is present (one loop is either shorted to battery/ground, open circuit or low resistance), then signal cross coupled diagnostics will not be active. Once the normal loop fault is repaired, then the signal cross coupled diagnostics will resume. | Faulty Second Row Right Seatbelt Sensor Second Row Right Seatbelt Sensor harness is open or shorted Second Row Right Seatbelt Sensor circuit poor electrical connection
B0056 | Third Row Left Seatbelt Sensor (Subfault) | The Restraints Control Module (RCM) monitors all deployable device and sensor circuits for a signal cross coupled (short) between circuits. If the RCM detects a short between the circuits of one device and another device, it will store a DTC for each of the signal cross coupled faults in memory. The RCM sends a message to the Instrument Panel Cluster (IPC) to illuminate the air bag warning indicator. When a normal loop fault is present (one loop is either shorted to battery/ground, open circuit or low resistance), then signal cross coupled diagnostics will not be active. Once the normal loop fault is repaired, then the signal cross coupled diagnostics will resume. | Faulty Third Row Left Seatbelt Sensor Third Row Left Seatbelt Sensor harness is open or shorted Third Row Left Seatbelt Sensor circuit poor electrical connection
B0057 | Third Row Center Seatbelt Sensor (Subfault) | The passenger seat belt pretensioner deployment loop consists of a seat belt pretensioner - RF and the seat belt pretensioner - RF high and low circuits. A shorting bar used within the seat belt pretensioner connector shorts together both the seat belt pretensioner high and low circuits when the connector is disconnected. This will help to prevent unwanted deployment of the pretensioner during servicing. During a frontal crash of sufficient force the inflatable restraint Sensing and Diagnostic Module (SDM) will allow current to flow through the deployment loop in order to deploy the seat belt pretensioner. The SDM performs continuous diagnostic tests on the deployment loops to check for proper circuit continuity and for shorts to ground or voltage. If a malfunction is detected, a Diagnostic Trouble Code (DTC) will be stored in memory. | Faulty Right Front/Passenger Pretensioner Right Front/Passenger Pretensioner harness is open or shorted Right Front/Passenger Pretensioner circuit poor electrical connection Faulty Sensing and Diagnostic Module (SDM)
B0058 | Third Row Right Seatbelt Sensor (Subfault)
B0059 | ISO/SAE reserved
B005A | ISO/SAE reserved
B005B | ISO/SAE reserved
B005C | ISO/SAE reserved
B005D | ISO/SAE reserved
B005E | ISO/SAE reserved
B005F | ISO/SAE reserved
B0060 | Driver Seatbelt Tension Sensor (Subfault) | The Restraints Control Module (RCM) monitors all deployable device and sensor circuits for a signal cross coupled (short) between circuits. If the RCM detects a short between the circuits of one device and another device, it will store a DTC for each of the signal cross coupled faults in memory. The RCM sends a message to the Instrument Panel Cluster (IPC) to illuminate the air bag warning indicator. When a normal loop fault is present (one loop is either shorted to battery/ground, open circuit or low resistance), then signal cross coupled diagnostics will not be active. Once the normal loop fault is repaired, then the signal cross coupled diagnostics will resume. | Faulty Driver Seatbelt Tension Sensor Driver Seatbelt Tension Sensor harness is open or shorted Driver Seatbelt Tension Sensor circuit poor electrical connection
B0061 | Passenger Seatbelt tension Sensor (Subfault)
B0062 | ISO/SAE reserved
B0063 | ISO/SAE reserved
B0064 | ISO/SAE reserved
B0065 | ISO/SAE reserved
B0066 | ISO/SAE reserved
B0067 | ISO/SAE reserved
B0068 | ISO/SAE reserved
B0069 | ISO/SAE reserved
B006A | ISO/SAE reserved
B006B | ISO/SAE reserved
B006C | ISO/SAE reserved
B006D | ISO/SAE reserved
B006E | ISO/SAE reserved
B006F | ISO/SAE reserved
B0070 | Driver Seatbelt Pretensioner Deployment Control (Subfault)
B0071 | First Row Center Seatbelt Pretensioner Deployment Control (Subfault)
B0072 | Passenger Seatbelt Pretensioner Deployment Control (Subfault) | The Restraints Control Module (RCM) analyzes the deployment loop resistance to determine if a fault exists. The value displayed in the PID is the deployment loop resistance measured by the RCM. If the value displayed is lower or higher than the desired range, the RCM can set a Diagnostic Trouble Code (DTC). As the deployment loop resistance drifts farther outside the desired range, the chance for a DTC increases. Small variations in resistance can occur due to the effect of road vibrations on terminal fit. Crimps and terminals can be affected by stress and harness movement and can cause an increase in resistance due to wire strain. These variables can result in an intermittent fault. For this reason, the test requires the PID value to be within the desired range before the fault is considered repaired, regardless if the module is reporting an on-demand DTC at the time of diagnosis. Following this direction helps make sure that minor changes in resistance do not create a repeat concern. This test uses the process of elimination to diagnose each part of the deployment loop circuit including: - Wiring - Connections - Driver seatbelt anchor pretensioner - RCM | Faulty Passenger Seatbelt Pretensioner Passenger Seatbelt Pretensioner harness is open or shorted Passenger Seatbelt Pretensioner circuit poor electrical connection Faulty Restraints Control Module (RCM)
B0073 | Second Row Left Seatbelt Pretensioner Deployment Control (Subfault) | The Air Bag Control Module monitors the Second Row Left Seatbelt Pretensioner. The Air Bag Control Module sets the OBDII code when the Second Row Left Seatbelt Pretensioner is not to factory specifications. | Faulty Second Row Left Seatbelt Pretensioner Second Row Left Seatbelt Pretensioner harness is open or shorted Second Row Left Seatbelt Pretensioner circuit poor electrical connection
B0074 | Second Row Center Seatbelt Pretensioner Deployment Control (Subfault)
B0075 | Second Row Right Seatbelt Pretensioner Deployment Control (Subfault) | The Air Bag Control Module monitors the Second Row Right Seatbelt Pretensioner. The Air Bag Control Module sets the OBDII code when the Second Row Right Seatbelt Pretensioner is not to factory specifications. | Faulty Second Row Right Seatbelt Pretensioner Second Row Right Seatbelt Pretensioner harness is open or shorted Second Row Right Seatbelt Pretensioner circuit poor electrical connection
B0076 | Third Row Left Seatbelt Pretensioner Deployment Control (Subfault) | The Air Bag Control Module monitors the Third Row Left Seatbelt Pretensioner. The Air Bag Control Module sets the OBDII code when the Third Row Left Seatbelt Pretensioner is not to factory specifications. | Faulty Third Row Left Seatbelt Pretensioner Third Row Left Seatbelt Pretensioner harness is open or shorted Third Row Left Seatbelt Pretensioner circuit poor electrical connection
B0077 | Third Row Center Seatbelt Pretensioner Deployment Control (Subfault)
B0078 | Third Row Right Seatbelt Pretensioner Deployment Contol (Subfault)
B0079 | ISO/SAE reserved
B007A | ISO/SAE reserved
B007B | ISO/SAE reserved
B007C | ISO/SAE reserved
B007D | ISO/SAE reserved
B007E | ISO/SAE reserved
B007F | ISO/SAE reserved
B0080 | Driver Seatbelt Load Limiter Deployment Control (Subfault)
B0081 | First Row Center Seatbelt Load Limiter Deployment Control (Subfault)
B0082 | Passenger Seatbelt Load Limiter Deployment Control (Subfault)
B0083 | Second Row Left Seatbelt Load Limiter Deployment Control (Subfault)
B0084 | Second Row Center Seatbelt Load Limiter Deployment Control (Subfault)
B0085 | Second Row Right Seatbelt Load Limiter Deployment Control (Subfault)
B0086 | Third Row Left Seatbelt Load Limiter Deployment Control (Subfault)
B0087 | Third Row Center Seatbelt Load Limiter Deployment Control (Subfault)
B0088 | Third Row Right Seatbelt Load Limiter Deployment Control (Subfault)
B0089 | ISO/SAE reserved
B008A | ISO/SAE reserved
B008B | ISO/SAE reserved
B008C | ISO/SAE reserved
B008D | ISO/SAE reserved
B008E | ISO/SAE reserved
B008F | ISO/SAE reserved
B0090 | Left Frontal Restraints Sensor (Subfault) | The Restraints Control Module (RCM) monitors all of Supplemental Restraint System (SRS) device connections. If the RCM detects a connection or device connected that is not stored in memory or is not configured for the component, the RCM will set a Diagnostic Trouble Code (DTC) and send a message to the Instrument Panel Cluster (IPC) to illuminate air bag warning indicator. | Faulty Left Frontal Restraints Sensor Left Frontal Restraints Sensor harness is open or shorted Left Frontal Restraints Sensor circuit poor electrical connection
B0091 | Left Side Restraints Sensor 1 (Subfault)
B0092 | Left Side Restraints Sensor 2 (Subfault) | The Restraints Control Module (RCM) monitors all of Supplemental Restraint System (SRS) device connections. If the RCM detects a connection or device connected that is not stored in memory or is not configured for the component, the RCM will set a Diagnostic Trouble Code (DTC) and send a message to the Instrument Panel Cluster (IPC) to illuminate air bag warning indicator. | Faulty Left Side Restraints Sensor 2 Left Side Restraints Sensor 2 harness is open or shorted Left Side Restraints Sensor 2 circuit poor electrical connection
B0093 | Left Side Restraints Sensor 3 (Subfault)
B0094 | Center Frontal Restraints Sensor (Subfault)
B0095 | Right Frontal Restraints Sensor (Subfault) | The Restraints Control Module (RCM) monitors all of Supplemental Restraint System (SRS) device connections. If the RCM detects a connection or device connected that is not stored in memory or is not configured for the component, the RCM will set a Diagnostic Trouble Code (DTC) and send a message to the Instrument Panel Cluster (IPC) to illuminate air bag warning indicator. | Faulty Right Frontal Restraints Sensor Right Frontal Restraints Sensor harness is open or shorted Right Frontal Restraints Sensor circuit poor electrical connection
B0096 | Right Frontal Restraints Sensor 1 (Subfault)
B0097 | Right Frontal Restraints Sensor 2 (Subfault)
B0098 | Right Frontal Restraints Sensor 3 (Subfault)
B0099 | Roll Over Sensor (Subfault) | The Air Bag Control Module monitors the Roll Over Sensor. The Air Bag Control Module sets the OBDII code when the Roll Over Sensor is not to factory specifications. | Faulty Roll Over Sensor Roll Over Sensor harness is open or shorted Roll Over Sensor circuit poor electrical connection Faulty Air Bag Control Module
B009A | ISO/SAE reserved
B009B | ISO/SAE reserved
B009C | ISO/SAE reserved
B009D | ISO/SAE reserved
B009E | ISO/SAE reserved
B009F | ISO/SAE reserved
B00A0 | Occupant Classification System (Subfault) | The Occupant Classification System (OCS) Control Unit is wired to the air bag diagnosis sensor unit. The Air Bag Sensor Unit (Air Bag Control Module) will monitor the OCS for failures and interruptions in communication between the OCS control unit and the Air Bag Sensor Unit (Air Bag Control Module). The Air Bag Sensor Unit monitors the Occupant Detection Sensor. The Air Bag Sensor Unit sets the OBDII code when the Occupant Detection Sensor is not to factory specifications. | Faulty Occupant Detection Sensor Occupant Detection Sensor harness is open or shorted Occupant Detection Sensor circuit poor electrical connection Fualty Occupant Classification System (OCS) Control Unit Faulty Air Bag Sensor Unit (Air Bag Control Module)
B00A1 | Occupant Position System (Subfault) | The Occupant Classification System (OCS) Control Unit is wired to the air bag diagnosis sensor unit. The Air Bag Sensor Unit (Air Bag Control Module) will monitor the OCS for failures and interruptions in communication between the OCS control unit and the Air Bag Sensor Unit (Air Bag Control Module). The Air Bag Sensor Unit monitors the Occupant Detection Sensor. The Air Bag Sensor Unit sets the OBDII code when the Occupant Detection Sensor is not to factory specifications. | Faulty Occupant Detection Sensor Occupant Detection Sensor harness is open or shorted Occupant Detection Sensor circuit poor electrical connection Fualty Occupant Classification System (OCS) Control Unit Faulty Air Bag Sensor Unit (Air Bag Control Module)
B00A2 | ISO/SAE reserved
B00A3 | ISO/SAE reserved
B00A4 | ISO/SAE reserved
B00A5 | ISO/SAE reserved
B00A6 | ISO/SAE reserved
B00A7 | ISO/SAE reserved
B00A8 | ISO/SAE reserved
B00A9 | ISO/SAE reserved
B00AA | ISO/SAE reserved
B00AB | ISO/SAE reserved
B00AC | ISO/SAE reserved
B00AD | ISO/SAE reserved
B00AE | ISO/SAE reserved
B00AF | ISO/SAE reserved
B00B0 | Driver Seat Occupant Classification Sensor A (Subfault) | Some newer vehicles are equipped with a Driver Seat Occupant Classification Sensor as a part of the supplemental restraint system. This sensor is equipped in the front driver side seat cushion. This sensor measures the electrostatic capacity of the front driver side seat. The Air Bag Control Module monitors the Driver Seat Occupant Position Sensor 'A'. The Air Bag Control Module sets the OBDII code when the Driver Seat Occupant Position Sensor 'A' is not to factory specifications. | Faulty Driver Seat Occupant Position Sensor 'A' Driver Seat Occupant Position Sensor 'A' harness is open or shorted Driver Seat Occupant Position Sensor 'A' circuit poor electrical connection Faulty Air Bag Control Module
B00B1 | Driver Seat Occupant Classification Sensor B (Subfault) | Some newer vehicles are equipped with a Driver Seat Occupant Classification Sensor as a part of the supplemental restraint system. This sensor is equipped in the front driver side seat cushion. This sensor measures the electrostatic capacity of the front driver side seat. The Air Bag Control Module monitors the Driver Seat Occupant Position Sensor 'B'. The Air Bag Control Module sets the OBDII code when the Driver Seat Occupant Position Sensor 'B' is not to factory specifications. | Faulty Driver Seat Occupant Position Sensor 'B' Driver Seat Occupant Position Sensor 'B' harness is open or shorted Driver Seat Occupant Position Sensor 'B' circuit poor electrical connection Faulty Air Bag Control Module
B00B2 | Driver Seat Occupant Classification Sensor C (Subfault) | Some newer vehicles are equipped with a Driver Seat Occupant Classification Sensor as a part of the supplemental restraint system. This sensor is equipped in the front driver side seat cushion. This sensor measures the electrostatic capacity of the front driver side seat. The Air Bag Control Module monitors the Driver Seat Occupant Position Sensor 'C'. The Air Bag Control Module sets the OBDII code when the Driver Seat Occupant Position Sensor 'C' is not to factory specifications. | Faulty Driver Seat Occupant Position Sensor 'C' Driver Seat Occupant Position Sensor 'C' harness is open or shorted Driver Seat Occupant Position Sensor 'C' circuit poor electrical connection Faulty Air Bag Control Module
B00B3 | Driver Seat Occupant Classification Sensor D (Subfault) | Some newer vehicles are equipped with a Driver Seat Occupant Classification Sensor as a part of the supplemental restraint system. This sensor is equipped in the front driver side seat cushion. This sensor measures the electrostatic capacity of the front driver side seat. The Air Bag Control Module monitors the Driver Seat Occupant Position Sensor 'D'. The Air Bag Control Module sets the OBDII code when the Driver Seat Occupant Position Sensor 'D' is not to factory specifications. | Faulty Driver Seat Occupant Position Sensor 'D' Driver Seat Occupant Position Sensor 'D' harness is open or shorted Driver Seat Occupant Position Sensor 'D' circuit poor electrical connection Faulty Air Bag Control Module
B00B4 | Driver Seat Occupant Classification Sensor E (Subfault) | Some newer vehicles are equipped with a Driver Seat Occupant Classification Sensor as a part of the supplemental restraint system. This sensor is equipped in the front driver side seat cushion. This sensor measures the electrostatic capacity of the front driver side seat. The Air Bag Control Module monitors the Driver Seat Occupant Position Sensor 'E'. The Air Bag Control Module sets the OBDII code when the Driver Seat Occupant Position Sensor 'E' is not to factory specifications. | Faulty Driver Seat Occupant Position Sensor 'E' Driver Seat Occupant Position Sensor 'E' harness is open or shorted Driver Seat Occupant Position Sensor 'E' circuit poor electrical connection Faulty Air Bag Control Module
B00B5 | Driver Seat Track Position Restraints Sensor (Subfault) | The Restraints Control Module (RCM) monitors all deployable device and sensor circuits for a signal cross coupled (short) between circuits. If the RCM detects a short between the circuits of one device and another device, it will store a DTC for each of the signal cross coupled faults in memory. The RCM sends a message to the Instrument Panel Cluster (IPC) to illuminate the air bag warning indicator. When a normal loop fault is present (one loop is either shorted to battery/ground, open circuit or low resistance), then signal cross coupled diagnostics will not be active. Once the normal loop fault is repaired, then the signal cross coupled diagnostics will resume. | Faulty Driver Seat Track Position Restraints Sensor Driver Seat Track Position Restraints Sensor harness is open or shorted Driver Seat Track Position Restraints Sensor circuit poor electrical connection
B00B6 | Driver Seat Recline Position Restraints Sensor (Subfault) | The Air Bag Control Module monitors the Driver Seat Recline Position Restraints Sensor. The Air Bag Control Module sets the OBDII code when the Driver Seat Recline Position Restraints Sensor is not to factory specifications. | Faulty Driver Seat Recline Position Restraints Sensor Driver Seat Recline Position Restraints Sensor harness is open or shorted Driver Seat Recline Position Restraints Sensor circuit poor electrical connection Faulty Air Bag Control Module
B00B7 | Driver Seat Occupant Position Sensor A (Subfault) | Some newer vehicles are equipped with a Driver Seat Occupant Position Sensor as a part of the supplemental restraint system. This sensor is equipped in the front driver side seat cushion. This sensor measures the electrostatic capacity of the front driver side seat. The Air Bag Control Module monitors the Driver Seat Occupant Position Sensor 'A'. The Air Bag Control Module sets the OBDII code when the Driver Seat Occupant Position Sensor 'A' is not to factory specifications. | Faulty Driver Seat Occupant Position Sensor 'A' Driver Seat Occupant Position Sensor 'A' harness is open or shorted Driver Seat Occupant Position Sensor 'A' circuit poor electrical connection Faulty Air Bag Control Module
B00B8 | Driver Seat Occupant Position Sensor B (Subfault) | Some newer vehicles are equipped with a Driver Seat Occupant Position Sensor as a part of the supplemental restraint system. This sensor is equipped in the front driver side seat cushion. This sensor measures the electrostatic capacity of the front driver side seat. The Air Bag Control Module monitors the Driver Seat Occupant Position Sensor 'B'. The Air Bag Control Module sets the OBDII code when the Driver Seat Occupant Position Sensor 'B' is not to factory specifications. | Faulty Driver Seat Occupant Position Sensor 'B' Driver Seat Occupant Position Sensor 'B' harness is open or shorted Driver Seat Occupant Position Sensor 'B' circuit poor electrical connection Faulty Air Bag Control Module
B00B9 | Driver Seat Occupant Position Sensor C (Subfault) | Some newer vehicles are equipped with a Driver Seat Occupant Position Sensor as a part of the supplemental restraint system. This sensor is equipped in the front driver side seat cushion. This sensor measures the electrostatic capacity of the front driver side seat. The Air Bag Control Module monitors the Driver Seat Occupant Position Sensor 'C'. The Air Bag Control Module sets the OBDII code when the Driver Seat Occupant Position Sensor 'C' is not to factory specifications. | Faulty Driver Seat Occupant Position Sensor 'C' Driver Seat Occupant Position Sensor 'C' harness is open or shorted Driver Seat Occupant Position Sensor 'C' circuit poor electrical connection Faulty Air Bag Control Module
B00BA | Driver Seat Occupant Position Sensor D (Subfault) | Some newer vehicles are equipped with a Driver Seat Occupant Position Sensor as a part of the supplemental restraint system. This sensor is equipped in the front driver side seat cushion. This sensor measures the electrostatic capacity of the front driver side seat. The Air Bag Control Module monitors the Driver Seat Occupant Position Sensor 'D'. The Air Bag Control Module sets the OBDII code when the Driver Seat Occupant Position Sensor 'D' is not to factory specifications. | Faulty Driver Seat Occupant Position Sensor 'D' Driver Seat Occupant Position Sensor 'D' harness is open or shorted Driver Seat Occupant Position Sensor 'D' circuit poor electrical connection Faulty Air Bag Control Module
B00BB | Driver Seat Occupant Position Sensor E (Subfault) | Some newer vehicles are equipped with a Driver Seat Occupant Position Sensor as a part of the supplemental restraint system. This sensor is equipped in the front driver side seat cushion. This sensor measures the electrostatic capacity of the front driver side seat. The Air Bag Control Module monitors the Driver Seat Occupant Position Sensor 'E'. The Air Bag Control Module sets the OBDII code when the Driver Seat Occupant Position Sensor 'E' is not to factory specifications. | Faulty Driver Seat Occupant Position Sensor 'E' Driver Seat Occupant Position Sensor 'E' harness is open or shorted Driver Seat Occupant Position Sensor 'E' circuit poor electrical connection Faulty Air Bag Control Module
B00BC | ISO/SAE reserved
B00BD | ISO/SAE reserved
B00BE | ISO/SAE reserved
B00BF | ISO/SAE reserved
B00C0 | Passenger Seat Occupant Classification Sensor A (Subfault) | The Occupant Classification System (OCS) is designed to classify the weight of the front seat passenger and automatically turn OFF the front passenger air bag under certain conditions. The Air Bag Control Module monitors the . The Air Bag Control Module sets the OBDII code when the Passenger Seat Occupant Classification Sensor 'A' is not to factory specifications. | Faulty Passenger Seat Occupant Classification Sensor 'A' Passenger Seat Occupant Classification Sensor 'A' harness is open or shorted Passenger Seat Occupant Classification Sensor 'A' circuit poor electrical connection Faulty Air Bag Control Module
B00C1 | Passenger Seat Occupant Classification Sensor B (Subfault) | The Occupant Classification System (OCS) is designed to classify the weight of the front seat passenger and automatically turn OFF the front passenger air bag under certain conditions. The Air Bag Control Module monitors the Passenger Seat Occupant Classification Sensor 'B'. The Air Bag Control Module sets the OBDII code when the Passenger Seat Occupant Classification Sensor 'B' is not to factory specifications. | Faulty Passenger Seat Occupant Classification Sensor 'B' Passenger Seat Occupant Classification Sensor 'B' harness is open or shorted Passenger Seat Occupant Classification Sensor 'B' circuit poor electrical connection Faulty Air Bag Control Module
B00C2 | Passenger Seat Occupant Classification Sensor C (Subfault) | The Occupant Classification System (OCS) is designed to classify the weight of the front seat passenger and automatically turn OFF the front passenger air bag under certain conditions. The Air Bag Control Module monitors the Passenger Seat Occupant Classification Sensor 'C'. The Air Bag Control Module sets the OBDII code when the Passenger Seat Occupant Classification Sensor 'C' is not to factory specifications. | Faulty Passenger Seat Occupant Classification Sensor 'C' Passenger Seat Occupant Classification Sensor 'C' harness is open or shorted Passenger Seat Occupant Classification Sensor 'C' circuit poor electrical connection Faulty Air Bag Control Module
B00C3 | Passenger Seat Occupant Classification Sensor D (Subfault) | The Occupant Classification System (OCS) is designed to classify the weight of the front seat passenger and automatically turn OFF the front passenger air bag under certain conditions. The Air Bag Control Module monitors the Passenger Seat Occupant Classification Sensor 'D'. The Air Bag Control Module sets the OBDII code when the Passenger Seat Occupant Classification Sensor 'D' is not to factory specifications. | Faulty Passenger Seat Occupant Classification Sensor 'D' Passenger Seat Occupant Classification Sensor 'D' harness is open or shorted Passenger Seat Occupant Classification Sensor 'D' circuit poor electrical connection Faulty Air Bag Control Module
B00C4 | Passenger Seat Occupant Classification Sensor E (Subfault) | The Occupant Classification System (OCS) is designed to classify the weight of the front seat passenger and automatically turn OFF the front passenger air bag under certain conditions. The Air Bag Control Module monitors the Passenger Seat Occupant Classification Sensor 'D'. The Air Bag Control Module sets the OBDII code when the Passenger Seat Occupant Classification Sensor 'D' is not to factory specifications. | Faulty Passenger Seat Occupant Classification Sensor 'D' Passenger Seat Occupant Classification Sensor 'D' harness is open or shorted Passenger Seat Occupant Classification Sensor 'D' circuit poor electrical connection Faulty Air Bag Control Module
B00C5 | Passenger Seat Track Position Restraints Sensor (Subfault) | The Air Bag Control Module monitors the Passenger Seat Track Position Restraints Sensor. The Air Bag Control Module sets the OBDII code when the Passenger Seat Track Position Restraints Sensor is not to factory specifications. | Faulty Passenger Seat Track Position Restraints Sensor Passenger Seat Track Position Restraints Sensor harness is open or shorted Passenger Seat Track Position Restraints Sensor circuit poor electrical connection Faulty Air Bag Control Module
B00C6 | Passenger Seat Recline Position Restraints Sensor (Subfault) | The Air Bag Control Module monitors the Passenger Seat Recline Position Restraints Sensor. The Air Bag Control Module sets the OBDII code when the Passenger Seat Recline Position Restraints Sensor is not to factory specifications. | Faulty Passenger Seat Recline Position Restraints Sensor Passenger Seat Recline Position Restraints Sensor harness is open or shorted Passenger Seat Recline Position Restraints Sensor circuit poor electrical connection Faulty Air Bag Control Module
B00C7 | Passenger Seat Occupant Position Sensor A (Subfault) | The Occupant Classification System (OCS) is designed to classify the weight of the front seat passenger and automatically turn OFF the front passenger air bag under certain conditions. The Air Bag Control Module monitors the Passenger Seat Occupant Position Sensor 'A'. The Air Bag Control Module sets the OBDII code when the Passenger Seat Occupant Position Sensor 'A' is not to factory specifications. | Faulty Passenger Seat Occupant Position Sensor 'A' Passenger Seat Occupant Position Sensor 'A' harness is open or shorted Passenger Seat Occupant Position Sensor 'A' circuit poor electrical connection Faulty Air Bag Control Module
B00C8 | Passenger Seat Occupant Position Sensor B (Subfault) | The Occupant Classification System (OCS) is designed to classify the weight of the front seat passenger and automatically turn OFF the front passenger air bag under certain conditions. The Air Bag Control Module monitors the Passenger Seat Occupant Position Sensor 'B'. The Air Bag Control Module sets the OBDII code when the Passenger Seat Occupant Position Sensor 'B' is not to factory specifications. | Faulty Passenger Seat Occupant Position Sensor 'B' Passenger Seat Occupant Position Sensor 'B' harness is open or shorted Passenger Seat Occupant Position Sensor 'B' circuit poor electrical connection Faulty Air Bag Control Module
B00C9 | Passenger Seat Occupant Position Sensor C (Subfault) | The Occupant Classification System (OCS) is designed to classify the weight of the front seat passenger and automatically turn OFF the front passenger air bag under certain conditions. The Air Bag Control Module monitors the Passenger Seat Occupant Position Sensor 'C'. The Air Bag Control Module sets the OBDII code when the Passenger Seat Occupant Position Sensor 'C' is not to factory specifications. | Faulty Passenger Seat Occupant Position Sensor 'C' Passenger Seat Occupant Position Sensor 'C' harness is open or shorted Passenger Seat Occupant Position Sensor 'C' circuit poor electrical connection Faulty Air Bag Control Module
B00CA | Passenger Seat Occupant Position Sensor D (Subfault) | The Occupant Classification System (OCS) is designed to classify the weight of the front seat passenger and automatically turn OFF the front passenger air bag under certain conditions. The Air Bag Control Module monitors the Passenger Seat Occupant Position Sensor 'D'. The Air Bag Control Module sets the OBDII code when the Passenger Seat Occupant Position Sensor 'D' is not to factory specifications. | Faulty Passenger Seat Occupant Position Sensor 'D' Passenger Seat Occupant Position Sensor 'D' harness is open or shorted Passenger Seat Occupant Position Sensor 'D' circuit poor electrical connection Faulty Air Bag Control Module
B00CB | Passenger Seat Occupant Position Sensor E (Subfault) | The Occupant Classification System (OCS) is designed to classify the weight of the front seat passenger and automatically turn OFF the front passenger air bag under certain conditions. The Air Bag Control Module monitors the Passenger Seat Occupant Position Sensor 'E'. The Air Bag Control Module sets the OBDII code when the Passenger Seat Occupant Position Sensor 'E' is not to factory specifications. | Faulty Passenger Seat Occupant Position Sensor 'E' Passenger Seat Occupant Position Sensor 'E' harness is open or shorted Passenger Seat Occupant Position Sensor 'E' circuit poor electrical connection Faulty Air Bag Control Module
B00CC | ISO/SAE reserved
B00CD | ISO/SAE reserved
B00CE | ISO/SAE reserved
B00CF | ISO/SAE reserved
B00D0 | Driver Seatbelt Indicator (Subfault) | The Air Bag Control Module monitors the Driver Seatbelt Indicator. The Air Bag Control Module sets the OBDII code when the Driver Seatbelt Indicator is not to factory specifications. | Faulty Driver Seatbelt Indicator Driver Seatbelt Indicator harness is open or shorted Driver Seatbelt Indicator circuit poor electrical connection
B00D1 | Passenger Seatbelt Indicator (Subfault) | The Air Bag Control Module monitors the Passenger Seatbelt Indicator. The Air Bag Control Module sets the OBDII code when the Passenger Seatbelt Indicator is not to factory specifications. | Faulty Passenger Seatbelt Indicator Passenger Seatbelt Indicator harness is open or shorted Passenger Seatbelt Indicator circuit poor electrical connection
B00D2 | Restraint System Malfunction Indicator 1 (Subfault) | The Air Bag Control Module monitors the Restraint System Malfunction Indicator 1. The Air Bag Control Module sets the OBDII code when the Restraint System Malfunction Indicator 1 is not to factory specifications. | Faulty Restraint System Malfunction Indicator 1 Restraint System Malfunction Indicator 1 harness is open or shorted Restraint System Malfunction Indicator 1 circuit poor electrical connection
B00D3 | Restraint System Malfunction Indicator 2 (Subfault) | The Air Bag Control Module monitors the Restraint System Malfunction Indicator 2. The Air Bag Control Module sets the OBDII code when the Restraint System Malfunction Indicator 2 is not to factory specifications. | Faulty Restraint System Malfunction Indicator 2 Restraint System Malfunction Indicator 2 harness is open or shorted Restraint System Malfunction Indicator 2 circuit poor electrical connection
B00D4 | Restraint System Malfunction Audible Indicator (Subfault) | The Air Bag Control Module monitors the Restraint System Malfunction Audible Indicator. The Air Bag Control Module sets the OBDII code when the Restraint System Malfunction Audible Indicator is not to factory specifications. | Faulty Restraint System Malfunction Audible Indicator Restraint System Malfunction Audible Indicator harness is open or shorted Restraint System Malfunction Audible Indicator circuit poor electrical connection
B00D5 | Restraint System Passenger Disable Indicator (Subfault) | The Restraints Control Module (RCM) monitors all of Supplemental Restraint System (SRS) device connections. If the RCM detects a connection or device connected that is not stored in memory or is not configured for the component, the RCM will set a Diagnostic Trouble Code (DTC) and send a message to the Instrument Panel Cluster (IPC) to illuminate air bag warning indicator. | Faulty Restraint System Passenger Disable Indicator Restraint System Passenger Disable Indicator harness is open or shorted Restraint System Passenger Disable Indicator circuit poor electrical connection Faulty Restraints Control Module (RCM)
B00D6 | ISO/SAE reserved
B00D7 | ISO/SAE reserved
B00D8 | ISO/SAE reserved
B00D9 | ISO/SAE reserved
B00DA | ISO/SAE reserved
B00DB | ISO/SAE reserved
B00DC | ISO/SAE reserved
B00DE | ISO/SAE reserved
B00DF | Passenger Restraints Disable Switch (Subfault) | The Restraints Control Module (RCM) continuously monitors the Passenger Airbag Deactivation (PAD) switch circuits for the following faults: - Open circuit - Short to voltage - Short to ground - Short together - Faulted PAD switch | Faulty Passenger Restraints Disable Switch Passenger Restraints Disable Switch harness is open or shorted Passenger Restraints Disable Switch circuit poor electrical connection Faulty Restraints Control Module (RCM) Faulty Passenger Airbag Deactivation (PAD) Switch
B00E0 | ISO/SAE reserved
B00E1 | ISO/SAE reserved
B00E2 | ISO/SAE reserved
B00E3 | ISO/SAE reserved
B00E4 | ISO/SAE reserved
B00E5 | ISO/SAE reserved
B00E6 | ISO/SAE reserved
B00E7 | ISO/SAE reserved
B00E8 | ISO/SAE reserved
B00E9 | ISO/SAE reserved
B00EA | ISO/SAE reserved
B00EB | ISO/SAE reserved
B00EF | ISO/SAE reserved
B00F0 | ISO/SAE reserved
B00F1 | ISO/SAE reserved
B00F2 | ISO/SAE reserved
B00F3 | ISO/SAE reserved
B00F4 | ISO/SAE reserved
B00F5 | ISO/SAE reserved
B00F6 | ISO/SAE reserved
B00F7 | ISO/SAE reserved
B00F8 | ISO/SAE reserved
B00F9 | ISO/SAE reserved
B00FA | ISO/SAE reserved
B00FB | ISO/SAE reserved
B00FC | ISO/SAE reserved
B00FD | ISO/SAE reserved
B00FE | ISO/SAE reserved
B00FF | ISO/SAE reserved
B1200 | Climate Control Pushbutton Circuit Failure
B1201 | Fuel Sender Circuit Failure
B1202 | Fuel Sender Circuit Open
B1203 | Fuel Sender Circuit Short To Battery
B1204 | Fuel Sender Circuit Short To Ground
B1205 | EIC Switch-1 Assembly Circuit Failure
B1206 | EIC Switch-1 Assembly Circuit Open
B1207 | EIC Switch-1 Assembly Circuit Short To Battery
B1208 | EIC Switch-1 Assembly Circuit Short To Ground
B1209 | EIC Switch-2 Assembly Circuit Failure
B1210 | EIC Switch-2 Assembly Circuit Open
B1211 | EIC Switch-2 Assembly Circuit Short To Battery
B1212 | EIC Switch-2 Assembly Circuit Short To Ground
B1213 | Anti-Theft Number of Programmed Keys Is Below Minimum
B1214 | Running Board Lamp Circuit Failure
B1215 | Running Board Lamp Circuit Short to Battery
B1216 | Emergency&Road Side Assistance Switch Short to Ground
B1217 | Horn Relay Coil Circuit Failure
B1218 | Horn Relay Coil Circuit Short to Vbatt
B1219 | Fuel Tank Pressure Sensor Circuit Failure
B1220 | Fuel Tank Pressure Sensor Circuit Open
B1222 | Fuel Temperature Sensor #1 Circuit Failure
B1223 | Fuel Temperature Sensor #1 Circuit Open
B1224 | Fuel Temperature Sensor #1 Circuit Short to Battery
B1225 | Fuel Temperature Sensor #1 Circuit Short to Ground
B1226 | Fuel Temperature Sensor #2 Circuit Failure
B1227 | Fuel Temperature Sensor #2 Circuit Open
B1228 | Fuel Temperature Sensor #2 Circuit Short to Battery
B1229 | Fuel Temperature Sensor #2 Circuit Short to Ground
B1231 | Longitudinal Acceleration Threshold Exceeded
B1232 | See Manufacturer
B1233 | Glass Break Sensor Failure
B1234 | Mirror Switch Invalid Code
B1235 | Window Feedback Failure
B1236 | Window Feedback Loss of Signal
B1237 | Window Feedback Out of Range
B1238 | Over Temperature Fault
B1239 | Air Flow Blend Door Driver Circuit Failure | When the outside ambient air temperature is cool enough to provide adequate high-voltage battery cooling, the Traction Battery Control Module (TBCM) positions the auxiliary air inlet door actuator in the OPEN position. If the outside ambient air temperature is too warm to provide adequate High Voltage Traction Battery (HVTB) cooling, the TBCM positions the auxiliary air inlet door actuator in the CLOSED position and requests A/C cooling. The TBCM sends and receives signals to the auxiliary air inlet door actuator on circuits, indicating the position of the auxiliary air inlet door. The TBCM controls the movement of the door by controlling power and ground to the auxiliary air inlet door actuator through circuits. | Faulty Auxiliary Air Inlet Mode Door Actuator Auxiliary Air Inlet Mode Door Actuator harness is open or shorted Auxiliary Air Inlet Mode Door Actuator circuit poor electrical connection Faulty Traction Battery Control Module (TBCM)
B1240 | Wiper Washer Rear Pump Relay Circuit Failure
B1241 | Wiper Washer Rear Pump Relay Circuit Short to Battery
B1242 | Air Flow Recirculation Door Driver Circuit Failure
B1243 | Express Window Down Switch Circuit Short to Battery
B1244 | Wiper Rear Motor Run Relay Circuit Failure
B1245 | Wiper Rear Motor Run Relay Circuit Short to Battery
B1246 | Dim Panel Potentiometer Switch Circuit Failure
B1247 | Panel Dim Switch Circuit Open
B1248 | Passenger-Seatback Autoglide Rearward SW Short to GND
B1249 | Blend Door Failure
B1250 | Air Temperature Internal Sensor Circuit Failure
B1251 | Air Temperature Internal Sensor Circuit Open
B1252 | Air Temperature Internal Sensor Short To Battery
B1253 | Air Temperature Internal Sensor Short To Ground | The Electronic Automatic Temperature Control (EATC) Module monitors the Air Temperature Internal Sensor. The EATC sets the OBDII code when the Air Temperature Internal Sensor is not to factory specifications. | Faulty Air Temperature Internal Sensor Air Temperature Internal Sensor harness is open or shorted Air Temperature Internal Sensor circuit poor electrical connection Faulty Electronic Automatic Temperature Control (EATC) Module
B1254 | Air Temperature External Sensor Circuit Failure
B1255 | Air Temperature External Sensor Circuit Open
B1256 | Air Temperature External Sensor Short To Battery | The Powertrain Control Module (PCM) monitors the Air Temperature External Sensor. The PCM sets the OBDII code when the Air Temperature External Sensor is not to factory specifications. | Faulty Air Temperature External Sensor Air Temperature External Sensor harness is open or shorted Air Temperature External Sensor circuit poor electrical connection
B1257 | Air Temperature External Sensor Short To Ground | The Powertrain Control Module (PCM) monitors the Air Temperature External Sensor. The PCM sets the OBDII code when the Air Temperature External Sensor is not to factory specifications. | Faulty Air Temperature External Sensor Air Temperature External Sensor harness is open or shorted Air Temperature External Sensor circuit poor electrical connection
B1258 | Solar Radiation Sensor Circuit Failure | Under normal operation, the solar radiation sensor receives a ground through the circuit. A 5-volt reference voltage is supplied to the solar radiation sensor from the Electronic Automatic Temperature Control (EATC) Module through. The EATC Module monitors the Solar Radiation Sensor. The EATC Module sets the OBDII code when the Solar Radiation Sensor is not to factory specifications. | Faulty Solar Radiation Sensor Solar Radiation Sensor harness is open or shorted Solar Radiation Sensor circuit poor electrical connection Faulty Electronic Automatic Temperature Control (EATC) Module
B1259 | Solar Radiation Sensor Circuit Open | Under normal operation, the solar radiation sensor receives a ground through the circuit. A 5-volt reference voltage is supplied to the solar radiation sensor from the Electronic Automatic Temperature Control (EATC) Module through. The EATC Module monitors the Solar Radiation Sensor. The EATC Module sets the OBDII code when the Solar Radiation Sensor is not to factory specifications. | Faulty Solar Radiation Sensor Solar Radiation Sensor harness is open or shorted Solar Radiation Sensor circuit poor electrical connection Faulty Electronic Automatic Temperature Control (EATC) Module
B1260 | Solar Radiation Sensor Circuit Short To Battery | Under normal operation, the solar radiation sensor receives a ground through the circuit. A 5-volt reference voltage is supplied to the solar radiation sensor from the Electronic Automatic Temperature Control (EATC) Module through. The EATC Module monitors the Solar Radiation Sensor. The EATC Module sets the OBDII code when the Solar Radiation Sensor is not to factory specifications. | Faulty Solar Radiation Sensor Solar Radiation Sensor harness is open or shorted Solar Radiation Sensor circuit poor electrical connection Faulty Electronic Automatic Temperature Control (EATC) Module
B1261 | Solar Radiation Sensor Circuit Short To Ground | Under normal operation, the solar radiation sensor receives a ground through the circuit. A 5-volt reference voltage is supplied to the solar radiation sensor from the Electronic Automatic Temperature Control (EATC) Module through. The EATC Module monitors the Solar Radiation Sensor. The EATC Module sets the OBDII code when the Solar Radiation Sensor is not to factory specifications. | Faulty Solar Radiation Sensor Solar Radiation Sensor harness is open or shorted Solar Radiation Sensor circuit poor electrical connection Faulty Electronic Automatic Temperature Control (EATC) Module
B1262 | Servo Motor Defrost Circuit Failure
B1263 | Servo Motor Vent Circuit Failure
B1264 | Servo Motor Foot Circuit Failure
B1265 | Servo Motor Coolair Bypass Circuit Failure
B1266 | Servo Motor Airintake Left Circuit Failure
B1267 | Servo Motor Airintake Right Circuit Failure
B1268 | Servo Motor Potentiometer Defrost Circuit Failure | The Heating, Ventilation, and Air Conditioning (HVAC) Module monitors the Servo Motor Potentiometer Defrost. The HVAC Module sets the OBDII code when the Servo Motor Potentiometer Defrost is not to factory specifications. | Faulty Servo Motor Potentiometer Defrost Servo Motor Potentiometer Defrost harness is open or shorted Servo Motor Potentiometer Defrost circuit poor electrical connection Faulty Heating, Ventilation, and Air Conditioning (HVAC) Module
B1269 | Servo Motor Potentiometer Defrost Circuit Open | The Heating, Ventilation, and Air Conditioning (HVAC) Module monitors the Servo Motor Potentiometer Defrost. The HVAC Module sets the OBDII code when the Servo Motor Potentiometer Defrost is not to factory specifications. | Faulty Servo Motor Potentiometer Defrost Servo Motor Potentiometer Defrost harness is open or shorted Servo Motor Potentiometer Defrost circuit poor electrical connection Faulty Heating, Ventilation, and Air Conditioning (HVAC) Module
B1270 | Servo Motor Potentiometer Defrost Circuit Short To B+ | The Heating, Ventilation, and Air Conditioning (HVAC) Module monitors the Servo Motor Potentiometer Defrost. The HVAC Module sets the OBDII code when the Servo Motor Potentiometer Defrost is not to factory specifications. | Faulty Servo Motor Potentiometer Defrost Servo Motor Potentiometer Defrost harness is open or shorted Servo Motor Potentiometer Defrost circuit poor electrical connection Faulty Heating, Ventilation, and Air Conditioning (HVAC) Module
B1271 | Servo Motor Potentiometer Defrost Circuit Short To GND
B1272 | Servo Motor Potentiometer Vent Circuit Failure | The Heating, Ventilation, and Air Conditioning (HVAC) Module monitors the Servo Motor Potentiometer Vent. The HVAC Module sets the OBDII code when the Servo Motor Potentiometer Vent is not to factory specifications. | Faulty Servo Motor Potentiometer Vent Servo Motor Potentiometer Vent harness is open or shorted Servo Motor Potentiometer Vent circuit poor electrical connection Faulty Heating, Ventilation, and Air Conditioning (HVAC) Module
B1273 | Servo Motor Potentiometer Vent Circuit Open | The Heating, Ventilation, and Air Conditioning (HVAC) Module monitors the Servo Motor Potentiometer Vent. The HVAC Module sets the OBDII code when the Servo Motor Potentiometer Vent is not to factory specifications. | Faulty Servo Motor Potentiometer Vent Servo Motor Potentiometer Vent harness is open or shorted Servo Motor Potentiometer Vent circuit poor electrical connection Faulty Heating, Ventilation, and Air Conditioning (HVAC) Module
B1274 | Servo Motor Potentiometer Vent Circuit Short To Battery | The Heating, Ventilation, and Air Conditioning (HVAC) Module monitors the Servo Motor Potentiometer Vent. The HVAC Module sets the OBDII code when the Servo Motor Potentiometer Vent is not to factory specifications. | Faulty Servo Motor Potentiometer Vent Servo Motor Potentiometer Vent harness is open or shorted Servo Motor Potentiometer Vent circuit poor electrical connection Faulty Heating, Ventilation, and Air Conditioning (HVAC) Module
B1275 | Servo Motor Potentiometer Vent Circuit Short To Ground
B1276 | Servo Motor Potentiometer Foot Circuit Failure
B1277 | Servo Motor Potentiometer Foot Circuit Open
B1278 | Servo Motor Potentiometer Foot Circuit Short To Battery
B1279 | Servo Motor Potentiometer Foot Circuit Short To Ground
B1280 | Servo Motor Potentiometer Coolair Circuit Failure
B1281 | Servo Motor Potentiometer Coolair Circuit Open
B1282 | Servo Motor Potentiometer Coolair Short To Battery
B1283 | Servo Motor Potentiometer Coolair Short To Ground
B1284 | Servo Motor Potentiometer Airintake Left Circuit Fail
B1285 | Servo Motor Potentiometer Airintake Left Circuit Open | The Heating, Ventilation, and Air Conditioning (HVAC) Module monitors the Servo Motor Potentiometer Air Intake. The HVAC Module sets the OBDII code when the Servo Motor Potentiometer Air Intake is not to factory specifications. | Faulty Servo Motor Potentiometer Air Intake Servo Motor Potentiometer Air Intake harness is open or shorted Servo Motor Potentiometer Air Intake circuit poor electrical connection
B1286 | Servo Motor Potentiometer Airintake Left Short To B+
B1287 | Servo Motor Potentiometer Airintake Left Short To GND
B1288 | Servo Motor Potentiometer Airintake Right Circuit Fail
B1289 | Servo Motor Potentiometer Airintake Right Circuit Open
B1290 | Servo Motor Potentiometer Airintake Right Short To B+
B1291 | Servo Motor Potentiometer Airintake Right Short To GND
B1292 | Battery Power Relay Circuit Failure
B1293 | Battery Power Relay Circuit Open
B1294 | Battery Power Relay Circuit Short To Battery
B1295 | Battery Power Relay Circuit Short To Ground
B1296 | Power Supply Sensor Circuit Failure
B1297 | Power Supply Sensor Circuit Open
B1298 | Power Supply Sensor Circuit Short To Battery
B1299 | Power Supply Sensor Circuit Short To Ground
B1300 | Power Door Lock Circuit Failure | The Body Control Module (BCM) monitors the Power Door Lock. The BCM sets the OBDII code when the Power Door Lock is not to factory specifications. | Faulty Power Door Lock Power Door Lock harness is open or shorted Power Door Lock circuit poor electrical connection Faulty Body Control Module (BCM)
B1301 | Power Door Lock Circuit Open | The Body Control Module (BCM) monitors the Power Door Lock. The BCM sets the OBDII code when the Power Door Lock is not to factory specifications. | Faulty Power Door Lock Power Door Lock harness is open or shorted Power Door Lock circuit poor electrical connection Faulty Body Control Module (BCM)
B1302 | Accessory Delay Relay Coil Circuit Failure | The accessory delay relay receives voltage at all times from the Smart Junction Box (SJB). The SJB controls the coil side ground of the accessory delay relay and activates the accessory delay relay when the ignition switch is in the ON position. The accessory delay relay remains active for an additional 10 minutes when the ignition switch is in the OFF position or until the driver door is opened. The accessory delay relay provides voltage to the door lock switches, power windows and roof opening panel (if equipped). | Faulty Accessory Delay Relay Accessory Delay Relay harness is open or shorted Accessory Delay Relay circuit poor electrical connection Faulty Smart Junction Box (SJB)
B1303 | Accessory Delay Relay Coil Circuit Open | The accessory delay relay receives voltage at all times from the Smart Junction Box (SJB). The SJB controls the coil side ground of the accessory delay relay and activates the accessory delay relay when the ignition switch is in the ON position. The accessory delay relay remains active for an additional 10 minutes when the ignition switch is in the OFF position or until the driver door is opened. The accessory delay relay provides voltage to the door lock switches, power windows and roof opening panel (if equipped). | Faulty Accessory Delay Relay Accessory Delay Relay harness is open or shorted Accessory Delay Relay circuit poor electrical connection Faulty Smart Junction Box (SJB)
B1304 | Accessory Delay Relay Coil Circuit Short To Battery | The accessory delay relay receives voltage at all times from the Smart Junction Box (SJB). The SJB controls the coil side ground of the accessory delay relay and activates the accessory delay relay when the ignition switch is in the ON position. The accessory delay relay remains active for an additional 10 minutes when the ignition switch is in the OFF position or until the driver door is opened. The accessory delay relay provides voltage to the door lock switches, power windows and roof opening panel (if equipped). | Faulty Accessory Delay Relay Accessory Delay Relay harness is open or shorted Accessory Delay Relay circuit poor electrical connection Faulty Smart Junction Box (SJB)
B1305 | Accessory Delay Relay Coil Circuit Short To Ground | The accessory delay relay receives voltage at all times from the Smart Junction Box (SJB). The SJB controls the coil side ground of the accessory delay relay and activates the accessory delay relay when the ignition switch is in the ON position. The accessory delay relay remains active for an additional 10 minutes when the ignition switch is in the OFF position or until the driver door is opened. The accessory delay relay provides voltage to the door lock switches, power windows and roof opening panel (if equipped). | Faulty Accessory Delay Relay Accessory Delay Relay harness is open or shorted Accessory Delay Relay circuit poor electrical connection Faulty Smart Junction Box (SJB)
B1306 | Oil Level Switch Circuit Open | The Powertrain Control Module (PCM) monitors the Oil Level Switch. The PCM sets the OBDII code when the Oil Level Switch is not to factory specifications. | Faulty Oil Level Switch Oil Level Switch harness is open or shorted Oil Level Switch circuit poor electrical connection Faulty Powertrain Control Module (PCM)
B1307 | Oil Level Switch Circuit Short To Battery | The Powertrain Control Module (PCM) monitors the Oil Level Switch. The PCM sets the OBDII code when the Oil Level Switch is not to factory specifications. | Faulty Oil Level Switch Oil Level Switch harness is open or shorted Oil Level Switch circuit poor electrical connection Faulty Powertrain Control Module (PCM)
B1308 | Oil Level Switch Circuit Short To Ground | The Powertrain Control Module (PCM) monitors the Oil Level Switch. The PCM sets the OBDII code when the Oil Level Switch is not to factory specifications. | Faulty Oil Level Switch Oil Level Switch harness is open or shorted Oil Level Switch circuit poor electrical connection Faulty Powertrain Control Module (PCM)
B1309 | Power Door Lock Circuit Short To Ground | The Body Control Module (BCM) monitors the Power Door Lock. The BCM sets the OBDII code when the Power Door Lock is not to factory specifications. | Faulty Power Door Lock Power Door Lock harness is open or shorted Power Door Lock circuit poor electrical connection Faulty Body Control Module (BCM)
B1310 | Power Door Unlock Circuit Failure
B1311 | Power Door Unlock Circuit Open | The Body Control Module (BCM) monitors the Power Door Unlock. The BCM sets the OBDII code when the Power Door Unlock is not to factory specifications. | Faulty Power Door Unlock Power Door Unlock harness is open or shorted Power Door Unlock circuit poor electrical connection Faulty Body Control Module (BCM)
B1312 | Lamp Headlamp Input Circuit Short To Battery | The Body Control Module (BCM) monitors the Lamp Headlamp. The BCM sets the OBDII code when the Lamp Headlamp is not to factory specifications. | Faulty Lamp Headlamp Lamp Headlamp harness is open or shorted Lamp Headlamp circuit poor electrical connection Faulty Body Control Module (BCM)
B1313 | Battery Saver Relay Coil Circuit Failure
B1314 | Battery Saver Relay Coil Circuit Open | The Body Control Module (BCM) monitors the Battery Saver Relay. The BCM sets the OBDII code when the Battery Saver Relay is not to factory specifications. | Faulty Battery Saver Relay Battery Saver Relay harness is open or shorted Battery Saver Relay circuit poor electrical connection Faulty Body Control Module (BCM)
B1315 | Battery Saver Relay Coil Circuit Short To Battery
B1316 | Battery Saver Relay Coil Circuit Short To Ground | The Body Control Module (BCM) monitors the Battery Saver Relay. The BCM sets the OBDII code when the Battery Saver Relay is not to factory specifications. | Faulty Battery Saver Relay Battery Saver Relay harness is open or shorted Battery Saver Relay circuit poor electrical connection Faulty Body Control Module (BCM)
B1317 | Battery Voltage High | With the engine running, the charging system supplies voltage to the battery and the vehicle electrical system through the battery B+ cable. The voltage that is supplied to the vehicle electrical system is used for the operation of the various vehicle systems and modules. Many modules monitor this voltage and if it rises above or below their calibrated setpoints, a Diagnostic Trouble Code (DTC) sets. | Battery defective Loose or missing alternator drive belt Faulty Alternator Alternator harness is open or shorted Alternator circuit poor electrical connection Faulty Powertrain Control Module (PCM)
B1318 | Battery Voltage Low | With the engine running, the charging system supplies voltage to the battery and the vehicle electrical system through the battery B+ cable. The voltage that is supplied to the vehicle electrical system is used for the operation of the various vehicle systems and modules. Many modules monitor this voltage and if it rises above or below their calibrated setpoints, a Diagnostic Trouble Code (DTC) sets. | Battery defective Loose or missing alternator drive belt Faulty Alternator Alternator harness is open or shorted Alternator circuit poor electrical connection Faulty Powertrain Control Module (PCM)
B1319 | Driver Door Ajar Circuit Failure | The Body Control Module (BCM) monitors the Driver Door Ajar Switch. The BCM sets the OBDII code when the Driver Door Ajar Switch is not to factory specifications. | Faulty Driver Door Ajar Switch Driver Door Ajar Switch harness is open or shorted Driver Door Ajar Switch circuit poor electrical connection Faulty Body Control Module (BCM)
B1320 | Driver Door Ajar Circuit Open | The Smart Junction Box (SJB) sends a voltage signal to the door ajar switches. The door ajar switch is closed with the door closed. When the door is opened, the signal to ground is interrupted indicating an open door to the SJB. The Diagnostic Trouble Code (DTC) sets when the SJB detects an open from the LH front door ajar input circuit. | Faulty Driver Door Ajar Switch Driver Door Ajar Switch harness is open or shorted Driver Door Ajar Switch circuit poor electrical connection Faulty Smart Junction Box (SJB)
B1321 | Driver Door Ajar Circuit Short To Battery | The Body Control Module (BCM) monitors the Driver Door Ajar Switch. The BCM sets the OBDII code when the Driver Door Ajar Switch is not to factory specifications. | Faulty Driver Door Ajar Switch Driver Door Ajar Switch harness is open or shorted Driver Door Ajar Switch circuit poor electrical connection Faulty Body Control Module (BCM)
B1322 | Driver Door Ajar Circuit Short To Ground | The Body Control Module (BCM) monitors the Driver Door Ajar Switch. The BCM sets the OBDII code when the Driver Door Ajar Switch is not to factory specifications. | Faulty Driver Door Ajar Switch Driver Door Ajar Switch harness is open or shorted Driver Door Ajar Switch circuit poor electrical connection Faulty Body Control Module (BCM)
B1323 | Door Ajar Lamp Circuit Failure | The Body Control Module (BCM) monitors the Door Ajar Lamp. The BCM sets the OBDII code when the Door Ajar Lamp is not to factory specifications. | Faulty Door Ajar Lamp Door Ajar Lamp harness is open or shorted Door Ajar Lamp circuit poor electrical connection Faulty Body Control Module (BCM)
B1324 | Door Ajar Lamp Circuit Open | The Body Control Module (BCM) monitors the Door Ajar Lamp. The BCM sets the OBDII code when the Door Ajar Lamp is not to factory specifications. | Faulty Door Ajar Lamp Door Ajar Lamp harness is open or shorted Door Ajar Lamp circuit poor electrical connection Faulty Body Control Module (BCM)
B1325 | Door Ajar Lamp Circuit Short To Battery
B1326 | Door Ajar Lamp Circuit Short To Ground | Mô-đun điều khiển thân xe (BCM) giám sát Đèn Ajar cửa. BCM đặt mã OBDII khi Đèn Ajar ở cửa không phải là thông số kỹ thuật của nhà máy. | Faulty Door Ajar Lamp Door Ajar Lamp harness is open or shorted Door Ajar Lamp circuit poor electrical connection Faulty Body Control Module (BCM)
B1327 | Passenger Door Ajar Circuit Failure
B1328 | Passenger Door Ajar Circuit Open | The Smart Junction Box (SJB) sends a voltage signal to the door ajar switches. The door ajar switch is closed with the door closed. When the door is opened, the signal to ground is interrupted indicating an open door to the SJB. The Diagnostic Trouble Code (DTC) sets when the SJB detects an open from the RH front door ajar input circuit | Faulty Passenger Door Ajar Switch Passenger Door Ajar Switch harness is open or shorted Passenger Door Ajar Switch circuit poor electrical connection Faulty Smart Junction Box (SJB)
B1329 | Passenger Door Ajar Circuit Short To Battery | The Body Control Module (BCM) monitors the Passenger Door Ajar Switch. The BCM sets the OBDII code when the Passenger Door Ajar Switch is not to factory specifications. | Faulty Passenger Door Ajar Switch Passenger Door Ajar Switch harness is open or shorted Passenger Door Ajar Switch circuit poor electrical connection Faulty Body Control Module (BCM)
B1330 | Passenger Door Ajar Circuit Short To Ground
B1331 | Decklid Ajar Rear Door Circuit Failure | The Body Control Module (BCM) monitors the Decklid Ajar Rear Door Switch. The BCM sets the OBDII code when the Decklid Ajar Rear Door Switch is not to factory specifications. | Faulty Decklid Ajar Rear Door Switch Decklid Ajar Rear Door Switch harness is open or shorted Decklid Ajar Rear Door Switch circuit poor electrical connection Faulty Body Control Module (BCM)
B1332 | Decklid Ajar Rear Door Circuit Open | The Body Control Module (BCM) monitors the Decklid Ajar Rear Door Switch. The BCM sets the OBDII code when the Decklid Ajar Rear Door Switch is not to factory specifications. | Faulty Decklid Ajar Rear Door Switch Decklid Ajar Rear Door Switch harness is open or shorted Decklid Ajar Rear Door Switch circuit poor electrical connection Faulty Body Control Module (BCM)
B1333 | Decklid Ajar Rear Door Circuit Short To Battery | The Body Control Module (BCM) monitors the Decklid Ajar Rear Door Switch. The BCM sets the OBDII code when the Decklid Ajar Rear Door Switch is not to factory specifications. | Faulty Decklid Ajar Rear Door Switch Decklid Ajar Rear Door Switch harness is open or shorted Decklid Ajar Rear Door Switch circuit poor electrical connection Faulty Body Control Module (BCM)
B1334 | Decklid Ajar Rear Door Circuit Short To Ground | The Body Control Module (BCM) monitors the Decklid Ajar Rear Door Switch. The BCM sets the OBDII code when the Decklid Ajar Rear Door Switch is not to factory specifications. | Faulty Decklid Ajar Rear Door Switch Decklid Ajar Rear Door Switch harness is open or shorted Decklid Ajar Rear Door Switch circuit poor electrical connection Faulty Body Control Module (BCM)
B1335 | Door Ajar RR Circuit Failure | The Body Control Module (BCM) monitors the Door Ajar Right Rear Switch. The BCM sets the OBDII code when the Door Ajar Right Rear Switch is not to factory specifications. | Faulty Door Ajar Right Rear Switch Door Ajar Right Rear Switch harness is open or shorted Door Ajar Right Rear Switch circuit poor electrical connection Faulty Body Control Module (BCM)
B1336 | Door Ajar RR Circuit Open | The Smart Junction Box (SJB) sends a voltage signal to the door ajar switches. The door ajar switch is closed with the door closed. When the door is opened, the signal to ground is interrupted indicating an open door to the SJB. The Diagnostic Trouble Code (DTC) sets when the SJB detects an open from the RH rear door ajar input circuit. | Faulty Door Ajar Right Rear Switch Door Ajar Right Rear Switch harness is open or shorted Door Ajar Right Rear Switch circuit poor electrical connection Faulty Smart Junction Box (SJB)
B1337 | Door Ajar RR Circuit Short To Battery | The Body Control Module (BCM) monitors the Door Ajar Right Rear Switch. The BCM sets the OBDII code when the Door Ajar Right Rear Switch is not to factory specifications. | Faulty Door Ajar Right Rear Switch Door Ajar Right Rear Switch harness is open or shorted Door Ajar Right Rear Switch circuit poor electrical connection Faulty Body Control Module (BCM)
B1338 | Door Ajar RR Circuit Short To Ground | The Body Control Module (BCM) monitors the Door Ajar Right Rear Switch. The BCM sets the OBDII code when the Door Ajar Right Rear Switch is not to factory specifications. | Faulty Door Ajar Right Rear Switch Door Ajar Right Rear Switch harness is open or shorted Door Ajar Right Rear Switch circuit poor electrical connection Faulty Body Control Module (BCM)
B1339 | Chime Input Request Circuit Short To Battery | The Body Control Module (BCM) monitors the Chime Input Request. The BCM sets the OBDII code when the Chime Input Request is not to factory specifications. | Faulty Chime Input Request Chime Input Request harness is open or shorted Chime Input Request circuit poor electrical connection Faulty Body Control Module (BCM)
B1340 | Chime Input Request Circuit Short To Ground
B1341 | Power Door Unlock Circuit Short To Ground | The door lock control switches are grounded on the circuit. The door lock control switches supply a ground signal to the Smart Junction Box (SJB). When the SJB receives a door lock control switch lock command through the circuit from the driver door lock control switch, or from the passenger door lock control switch, it supplies voltage to the door lock actuators through circuits while grounding circuits to lock all the doors. When the SJB receives a door lock control switch unlock command through circuits from the driver door lock control switch or from the passenger door lock control switch, it supplies voltage to the door lock actuators through circuits while grounding circuits to unlock all the doors. | Faulty Door Lock Control Switches Door Lock Control Switches harness is open or shorted Door Lock Control Switches circuit poor electrical connection Faulty Smart Junction Box (SJB
B1342 | ECU Is Defective | When a repetitive fault causing a circuit overload is detected on certain output circuits, the Smart Junction Box (SJB) disables the circuit by removing voltage, or ground, to the affected circuit. The circuit remains disabled until the fault is corrected and an on-demand self-test is run. When the on-demand self-test has been run after all faults have been corrected, any Diagnostic Trouble Code (DTC) related to the fault are cleared. | The B1342 code means that the Electronic Control Unit (ECU) has failed, usually the code is combine with other issues or codes. Repair other problems before replacing the ECU
B1343 | Heated Backlite Input Circuit Failure
B1344 | Heated Backlite Input Circuit Open
B1345 | Heated Backlite Input Circuit Short To Ground | When the rear defrosts switch on the climate control assembly is pressed, a ground signal is sent to the Smart Junction Box (SJB) on the circuit. The SJB then grounds circuit. This energizes the heated rear window relay, allowing voltage to be supplied to the heated rear window grid through the circuit. The OBDII code sets when the Heated Backlite Input is not to factory specifications. | Faulty Heated Rear Window Relay Faulty Heated Rear Window Switch Faulty Heated Rear Window Grid Faulty Smart Junction Box (SJB)
B1346 | Heated Backlite Input Circuit Short To Battery
B1347 | Heated Backlite Relay Circuit Failure
B1348 | Heated Backlite Relay Circuit Open
B1349 | Heated Backlite Relay Short To Battery
B1350 | Heated Backlite Relay Short To Ground | The Body Control Module (BCM) monitors the Heated Backlite Relay. The BCM sets the OBDII code when the Heated Backlite Relay is not to factory specifications. | Faulty Heated Backlite Relay Heated Backlite Relay harness is open or shorted Heated Backlite Relay circuit poor electrical connection Faulty Body Control Module (BCM)
B1351 | Ignition Key-In Circuit Short To Battery | The Instrument Cluster (IC) receives the key-in-ignition warning status from the Smart Junction Box (SJB) over the Medium Speed Controller Area Network (MS-CAN). The key-in-ignition warning switch (part of the ignition switch) is hardwired to the SJB through the circuit. When the key is inserted into the ignition lock cylinder, the key-in-ignition switch closes and supplies voltage to the SJB. The SJB monitors the door ajar input from the LH front door and the key-in-ignition switch status. When the key is inserted into the ignition lock cylinder and the LH front door is open or ajar, the SJB sends the IC a chime request message to sound the key-in-ignition warning chime. The headlamps on warning chime sound when the driver door is opened with the ignition switch in the OFF position, the key is not in the ignition lock cylinder, and the headlamp switch is in the PARK or HEADLAMP ON position. | Faulty Ignition Key-In Switch (Part of the ignition switch) Ignition Key-In Switch harness is open or shorted Ignition Key-In Switch circuit poor electrical connection Faulty Smart Junction Box (SJB)
B1352 | Ignition Key-In Circuit Failure | The Instrument Cluster (IC) receives the key-in-ignition warning status from the Smart Junction Box (SJB) over the Medium Speed Controller Area Network (MS-CAN). The key-in-ignition warning switch (part of the ignition switch) is hardwired to the SJB through the circuit. When the key is inserted into the ignition lock cylinder, the key-in-ignition switch closes and supplies voltage to the SJB. The SJB monitors the door ajar input from the LH front door and the key-in-ignition switch status. When the key is inserted into the ignition lock cylinder and the LH front door is open or ajar, the SJB sends the IC a chime request message to sound the key-in-ignition warning chime. The headlamps on warning chime sound when the driver door is opened with the ignition switch in the OFF position, the key is not in the ignition lock cylinder, and the headlamp switch is in the PARK or HEADLAMP ON position. | Faulty Ignition Key-In Switch (Part of the ignition switch) Ignition Key-In Switch harness is open or shorted Ignition Key-In Switch circuit poor electrical connection Faulty Smart Junction Box (SJB)
B1353 | Ignition Key-In Circuit Open | The Instrument Cluster (IC) receives the key-in-ignition warning status from the Smart Junction Box (SJB) over the Medium Speed Controller Area Network (MS-CAN). The key-in-ignition warning switch (part of the ignition switch) is hardwired to the SJB through the circuit. When the key is inserted into the ignition lock cylinder, the key-in-ignition switch closes and supplies voltage to the SJB. The SJB monitors the door ajar input from the LH front door and the key-in-ignition switch status. When the key is inserted into the ignition lock cylinder and the LH front door is open or ajar, the SJB sends the IC a chime request message to sound the key-in-ignition warning chime. The headlamps on warning chime sound when the driver door is opened with the ignition switch in the OFF position, the key is not in the ignition lock cylinder, and the headlamp switch is in the PARK or HEADLAMP ON position. | Faulty Ignition Key-In Switch (Part of the ignition switch) Ignition Key-In Switch harness is open or shorted Ignition Key-In Switch circuit poor electrical connection Faulty Smart Junction Box (SJB)
B1354 | Ignition Key-In Circuit Short To Ground
B1355 | Ignition Run Circuit Failure
B1356 | Ignition Run Circuit Open | The Ignition Switch RUN circuit provides greater than 10 volts through the circuits to the Smart Junction Box (SJB) when the key is in the RUN position. The OBDII sets when the Ignition Switch signal is not factory specifications. | Faulty Ignition Switch Ignition Switch harness is open or shorted Ignition Switch circuit poor electrical connection Faulty Smart Junction Box (SJB)
B1357 | Ignition Run Circuit Short To Battery | The Ignition Switch RUN circuit provides greater than 10 volts through the circuits to the Smart Junction Box (SJB) when the key is in the RUN position. The OBDII sets when the Ignition Switch signal is not factory specifications. | Faulty Ignition Switch Ignition Switch harness is open or shorted Ignition Switch circuit poor electrical connection Faulty Smart Junction Box (SJB)
B1358 | Ignition Run Circuit Short To Ground | The Ignition Switch RUN circuit provides greater than 10 volts through the circuits to the Smart Junction Box (SJB) when the key is in the RUN position. The OBDII sets when the Ignition Switch signal is not factory specifications. | Faulty Ignition Switch Ignition Switch harness is open or shorted Ignition Switch circuit poor electrical connection Faulty Smart Junction Box (SJB)
B1359 | Ignition Run/Acc Circuit Failure | The Ignition Switch RUN/ACC circuit provides voltage through the circuits to the Smart Junction Box (SJB) when the key is in the RUN/ACC position. The OBDII sets when the Ignition Switch signal is not factory specifications. | Faulty Ignition Switch Ignition Switch harness is open or shorted Ignition Switch circuit poor electrical connection Faulty Smart Junction Box (SJB)
B1360 | Ignition Run/Acc Circuit Open | The Ignition Switch RUN/ACC circuit provides voltage through the circuits to the Smart Junction Box (SJB) when the key is in the RUN/ACC position. The OBDII sets when the Ignition Switch signal is not factory specifications. | Faulty Ignition Switch Ignition Switch harness is open or shorted Ignition Switch circuit poor electrical connection Faulty Smart Junction Box (SJB)
B1361 | Ignition Run/Acc Circuit Short To Battery
B1362 | Ignition Run/Acc Circuit Short To Ground
B1363 | Ignition Start Circuit Failure
B1364 | Ignition Start Circuit Open
B1365 | Ignition Start Circuit Short To Battery
B1366 | Ignition Start Circuit Short To Ground
B1367 | Ignition Tach Circuit Failure
B1368 | Ignition Tach Circuit Open
B1369 | Ignition Tach Circuit Short To Battery
B1370 | Ignition Tach Circuit Short To Ground
B1371 | Illuminated Entry Relay Circuit Failure | The Body Control Module (BCM) monitors the Illuminated Entry Relay. The BCM sets the OBDII code when the Illuminated Entry Relay is not to factory specifications. | Faulty Illuminated Entry Relay Illuminated Entry Relay harness is open or shorted Illuminated Entry Relay circuit poor electrical connection
B1372 | Illuminated Entry Relay Circuit Open | The Body Control Module (BCM) monitors the Illuminated Entry Relay. The BCM sets the OBDII code when the Illuminated Entry Relay is not to factory specifications. | Faulty Illuminated Entry Relay Illuminated Entry Relay harness is open or shorted Illuminated Entry Relay circuit poor electrical connection
B1373 | Illuminated Entry Relay Short To Battery | The Body Control Module (BCM) monitors the Illuminated Entry Relay. The BCM sets the OBDII code when the Illuminated Entry Relay is not to factory specifications. | Faulty Illuminated Entry Relay Illuminated Entry Relay harness is open or shorted Illuminated Entry Relay circuit poor electrical connection
B1374 | Illuminated Entry Relay Short To Ground | The Body Control Module (BCM) monitors the Illuminated Entry Relay. The BCM sets the OBDII code when the Illuminated Entry Relay is not to factory specifications. | Faulty Illuminated Entry Relay Illuminated Entry Relay harness is open or shorted Illuminated Entry Relay circuit poor electrical connection
B1375 | Oil Change Lamp Circuit Open | The Powertrain Control Module (PCM) monitors the Oil Change Lamp. The PCM sets the OBDII code when the Oil Change Lamp is not to factory specifications. | Faulty Oil Change Lamp Oil Change Lamp harness is open or shorted Oil Change Lamp circuit poor electrical connection Faulty Powertrain Control Module (PCM)
B1376 | Oil Change Lamp Circuit Short To Battery | The Powertrain Control Module (PCM) monitors the Oil Change Lamp. The PCM sets the OBDII code when the Oil Change Lamp is not to factory specifications. | Faulty Oil Change Lamp Oil Change Lamp harness is open or shorted Oil Change Lamp circuit poor electrical connection Faulty Powertrain Control Module (PCM)
B1377 | Oil Change Lamp Circuit Failure | The Powertrain Control Module (PCM) monitors the Oil Change Lamp. The PCM sets the OBDII code when the Oil Change Lamp is not to factory specifications. | Faulty Oil Change Lamp Oil Change Lamp harness is open or shorted Oil Change Lamp circuit poor electrical connection Faulty Powertrain Control Module (PCM)
B1378 | Oil Change Lamp Circuit Short To Ground | The Powertrain Control Module (PCM) monitors the Oil Change Lamp. The PCM sets the OBDII code when the Oil Change Lamp is not to factory specifications. | Faulty Oil Change Lamp Oil Change Lamp harness is open or shorted Oil Change Lamp circuit poor electrical connection Faulty Powertrain Control Module (PCM)
B1379 | Oil Change Reset Button Circuit Short To Ground | The Powertrain Control Module (PCM) monitors the Oil Change Reset Button. The PCM sets the OBDII code when the Oil Change Reset Button is not to factory specifications. | Faulty Oil Change Reset Button Oil Change Reset Button harness is open or shorted Oil Change Reset Button circuit poor electrical connection Faulty Powertrain Control Module (PCM)
B1380 | Oil Change Reset Button Circuit Failure | The Powertrain Control Module (PCM) monitors the Oil Change Reset Button. The PCM sets the OBDII code when the Oil Change Reset Button is not to factory specifications. | Faulty Oil Change Reset Button Oil Change Reset Button harness is open or shorted Oil Change Reset Button circuit poor electrical connection Faulty Powertrain Control Module (PCM)
B1381 | Oil Change Reset Button Circuit Open | The Powertrain Control Module (PCM) monitors the Oil Change Reset Button. The PCM sets the OBDII code when the Oil Change Reset Button is not to factory specifications. | Faulty Oil Change Reset Button Oil Change Reset Button harness is open or shorted Oil Change Reset Button circuit poor electrical connection Faulty Powertrain Control Module (PCM)
B1382 | Oil Change Reset Button Circuit Short To Battery | The Powertrain Control Module (PCM) monitors the Oil Change Reset Button. The PCM sets the OBDII code when the Oil Change Reset Button is not to factory specifications. | Faulty Oil Change Reset Button Oil Change Reset Button harness is open or shorted Oil Change Reset Button circuit poor electrical connection Faulty Powertrain Control Module (PCM)
B1383 | Oil Level Lamp Circuit Short To Battery | The Powertrain Control Module (PCM) monitors the Oil Level Lamp. The PCM sets the OBDII code when the Oil Level Lamp is not to factory specifications. | Faulty Oil Level Lamp Oil Level Lamp harness is open or shorted Oil Level Lamp circuit poor electrical connection Faulty Powertrain Control Module (PCM)
B1384 | Oil Level Lamp Circuit Failure | The Powertrain Control Module (PCM) monitors the Oil Level Lamp. The PCM sets the OBDII code when the Oil Level Lamp is not to factory specifications. | Faulty Oil Level Lamp Oil Level Lamp harness is open or shorted Oil Level Lamp circuit poor electrical connection Faulty Powertrain Control Module (PCM)
B1385 | Oil Level Lamp Circuit Open | The Powertrain Control Module (PCM) monitors the Oil Level Lamp. The PCM sets the OBDII code when the Oil Level Lamp is not to factory specifications. | Faulty Oil Level Lamp Oil Level Lamp harness is open or shorted Oil Level Lamp circuit poor electrical connection Faulty Powertrain Control Module (PCM)
B1386 | Oil Level Lamp Circuit Short To Ground | The Powertrain Control Module (PCM) monitors the Oil Level Lamp. The PCM sets the OBDII code when the Oil Level Lamp is not to factory specifications. | Faulty Oil Level Lamp Oil Level Lamp harness is open or shorted Oil Level Lamp circuit poor electrical connection Faulty Powertrain Control Module (PCM)
B1387 | Oil Temperature Sensor Circuit Open | The Powertrain Control Module (PCM) monitors the Oil Temperature Sensor. The PCM sets the OBDII code when the Oil Temperature Sensor is not to factory specifications. | Faulty Oil Temperature Sensor Oil Temperature Sensor harness is open or shorted Oil Temperature Sensor circuit poor electrical connection Faulty Powertrain Control Module (PCM)
B1388 | Oil Temperature Sensor Circuit Short To Battery | The Powertrain Control Module (PCM) monitors the Oil Temperature Sensor. The PCM sets the OBDII code when the Oil Temperature Sensor is not to factory specifications. | Faulty Oil Temperature Sensor Oil Temperature Sensor harness is open or shorted Oil Temperature Sensor circuit poor electrical connection Faulty Powertrain Control Module (PCM)
B1389 | Oil Temperature Sensor Circuit Failure | The Powertrain Control Module (PCM) monitors the Oil Temperature Sensor. The PCM sets the OBDII code when the Oil Temperature Sensor is not to factory specifications. | Faulty Oil Temperature Sensor Oil Temperature Sensor harness is open or shorted Oil Temperature Sensor circuit poor electrical connection Faulty Powertrain Control Module (PCM)
B1390 | Oil Temperature Sensor Circuit Short To Ground | The Powertrain Control Module (PCM) monitors the Oil Temperature Sensor. The PCM sets the OBDII code when the Oil Temperature Sensor is not to factory specifications. | Faulty Oil Temperature Sensor Oil Temperature Sensor harness is open or shorted Oil Temperature Sensor circuit poor electrical connection Faulty Powertrain Control Module (PCM)
B1391 | Oil Level Switch Circuit Failure | The Powertrain Control Module (PCM) monitors the Oil Level Switch. The PCM sets the OBDII code when the Oil Level Switch is not to factory specifications. | Faulty Oil Level Switch Oil Level Switch harness is open or shorted Oil Level Switch circuit poor electrical connection Faulty Powertrain Control Module (PCM)
B1392 | Power Door Memory Lock Relay Circuit Failure | The Body Control Module (BCM) monitors the Power Door Memory Lock Relay. The BCM sets the OBDII code when the Power Door Memory Lock Relay is not to factory specifications. | Faulty Power Door Memory Lock Relay Power Door Memory Lock Relay harness is open or shorted Power Door Memory Lock Relay circuit poor electrical connection Faulty Body Control Module (BCM)
B1393 | Power Door Memory Lock Relay Circuit Open | The Body Control Module (BCM) monitors the Power Door Memory Lock Relay. The BCM sets the OBDII code when the Power Door Memory Lock Relay is not to factory specifications. | Faulty Power Door Memory Lock Relay Power Door Memory Lock Relay harness is open or shorted Power Door Memory Lock Relay circuit poor electrical connection Faulty Body Control Module (BCM)
B1394 | Power Door Memory Lock Relay Circuit Short To Battery | The Body Control Module (BCM) monitors the Power Door Memory Lock Relay. The BCM sets the OBDII code when the Power Door Memory Lock Relay is not to factory specifications. | Faulty Power Door Memory Lock Relay Power Door Memory Lock Relay harness is open or shorted Power Door Memory Lock Relay circuit poor electrical connection Faulty Body Control Module (BCM)
B1395 | Power Door Memory Lock Relay Circuit Short To Ground
B1396 | Power Door Lock Circuit Short To Battery | The Body Control Module (BCM) monitors the Power Door Lock. The BCM sets the OBDII code when the Power Door Lock is not to factory specifications. | Faulty Power Door Lock Power Door Lock harness is open or shorted Power Door Lock circuit poor electrical connection Faulty Body Control Module (BCM)
B1397 | Power Door Unlock Circuit Short To Battery | The Body Control Module (BCM) monitors the Power Door Unlock. The BCM sets the OBDII code when the Power Door Unlock is not to factory specifications. | Faulty Power Door Unlock Power Door Unlock harness is open or shorted Power Door Unlock circuit poor electrical connection Faulty Body Control Module (BCM)
B1398 | Driver Power Window One Touch Window Relay Circuit Fail | The Generic Electronic Module (GEM) monitors the Driver Power Window One Touch Window Relay. The GEM sets the OBDII code when the Driver Power Window One Touch Window Relay is not to factory specifications. | Faulty Driver Power Window One Touch Window Relay Driver Power Window One Touch Window Relay harness is open or shorted Driver Power Window One Touch Window Relay circuit poor electrical connection Faulty Generic Electronic Module (GEM)
B1399 | Driver Power Window One Touch Window Relay Circuit Open
B1400 | Driver Power Window One Touch Window Relay Short To B+ | The Body Control Module (BCM) monitors the Driver Power Window One Touch Window Relay. The BCM sets the OBDII code when the Driver Power Window One Touch Window Relay is not to factory specifications. | Faulty Driver Power Window One Touch Window Relay Driver Power Window One Touch Window Relay harness is open or shorted Driver Power Window One Touch Window Relay circuit poor electrical connection Faulty Body Control Module (BCM)
B1401 | Driver Power Window One Touch Window Relay Short To GND | The Body Control Module (BCM) monitors the Driver Power Window One Touch Window Relay. The BCM sets the OBDII code when the Driver Power Window One Touch Window Relay is not to factory specifications. | Faulty Driver Power Window One Touch Window Relay Driver Power Window One Touch Window Relay harness is open or shorted Driver Power Window One Touch Window Relay circuit poor electrical connection Faulty Body Control Module (BCM)
B1402 | Driver Power Window Down Switch Circuit Failure | The driver power window is controlled by the Front Electronics Module (FEM). The driver power window regulator control switch and motor are hardwired directly to the FEM. The FEM will read the window regulator control switch actuation and provide the corresponding output to the window motor. If one-touch operation is selected, the FEM powers the driver window motor for seven seconds or until the FEM senses the motor is stalled. If the window track, regulator or glass weatherstrips cause the glass to bind, the FEM may interpret this as a motor stalled condition and halt motor operation. | Driver Power Window Regulator Electric Motor Faulty Master Window Regulator Control Switch Faulty Front Electronics Module (FEM) Master Window Regulator Control Switch harness is open or shorted Master Window Regulator Control Switch circuit poor electrical connection
B1403 | Driver Power Window Up Switch Circuit Failure | The driver power window is controlled by the Front Electronics Module (FEM). The driver power window regulator control switch and motor are hardwired directly to the FEM. The FEM will read the window regulator control switch actuation and provide the corresponding output to the window motor. If one-touch operation is selected, the FEM powers the driver window motor for seven seconds or until the FEM senses the motor is stalled. If the window track, regulator or glass weatherstrips cause the glass to bind, the FEM may interpret this as a motor stalled condition and halt motor operation. | Driver Power Window Regulator Electric Motor Faulty Master Window Regulator Control Switch Faulty Front Electronics Module (FEM) Master Window Regulator Control Switch harness is open or shorted Master Window Regulator Control Switch circuit poor electrical connection
B1404 | Driver Power Window Down Circuit Open
B1405 | Driver Power Window Down Circuit Short To Battery
B1406 | Driver Power Window Down Circuit Short To Ground | The driver power window is controlled by the Front Electronics Module (FEM). The driver power window regulator control switch and motor are hardwired directly to the FEM. The FEM will read the window regulator control switch actuation and provide the corresponding output to the window motor. If one-touch operation is selected, the FEM powers the driver window motor for seven seconds or until the FEM senses the motor is stalled. If the window track, regulator or glass weatherstrips cause the glass to bind, the FEM may interpret this as a motor stalled condition and halt motor operation. | Driver Power Window Regulator Electric Motor Faulty Master Window Regulator Control Switch Faulty Front Electronics Module (FEM) Master Window Regulator Control Switch harness is open or shorted Master Window Regulator Control Switch circuit poor electrical connection
B1407 | Driver Power Window Up Circuit Open
B1408 | Driver Power Window Up Circuit Short To Battery
B1409 | Driver Power Window Up Circuit Short To Ground | The driver power window is controlled by the Front Electronics Module (FEM). The driver power window regulator control switch and motor are hardwired directly to the FEM. The FEM will read the window regulator control switch actuation and provide the corresponding output to the window motor. If one-touch operation is selected, the FEM powers the driver window motor for seven seconds or until the FEM senses the motor is stalled. If the window track, regulator or glass weatherstrips cause the glass to bind, the FEM may interpret this as a motor stalled condition and halt motor operation. | Driver Power Window Regulator Electric Motor Faulty Master Window Regulator Control Switch F aulty Front Electronics Module (FEM) Master Window Regulator Control Switch harness is open or shorted Master Window Regulator Control Switch circuit poor electrical connection
B1410 | Driver Power Window Motor Circuit Failure | The Body Control Module (BCM) monitors the Driver Power Window Motor. The BCM sets the OBDII code when the Driver Power Window Motor is not to factory specifications. | Faulty Driver Power Window Motor Driver Power Window Motor harness is open or shorted Driver Power Window Motor circuit poor electrical connection Faulty Body Control Module (BCM)
B1411 | Driver Power Window Motor Circuit Open | The Body Control Module (BCM) monitors the Driver Power Window Motor. The BCM sets the OBDII code when the Driver Power Window Motor is not to factory specifications. | Faulty Driver Power Window Motor Driver Power Window Motor harness is open or shorted Driver Power Window Motor circuit poor electrical connection Faulty Body Control Module (BCM)
B1412 | Driver Power Window Motor Circuit Short To Battery | The Body Control Module (BCM) monitors the Driver Power Window Motor. The BCM sets the OBDII code when the Driver Power Window Motor is not to factory specifications. | Faulty Driver Power Window Motor Driver Power Window Motor harness is open or shorted Driver Power Window Motor circuit poor electrical connection Faulty Body Control Module (BCM)
B1413 | Driver Power Window Motor Circuit Short To Ground | The Body Control Module (BCM) monitors the Driver Power Window Motor. The BCM sets the OBDII code when the Driver Power Window Motor is not to factory specifications. | Faulty Driver Power Window Motor Driver Power Window Motor harness is open or shorted Driver Power Window Motor circuit poor electrical connection Faulty Body Control Module (BCM)
B1414 | Power Window LR Motor Circuit Failure
B1415 | Power Window LR Motor Circuit Open
B1416 | Power Window LR Motor Circuit Short To Battery | The Body Control Module (BCM) monitors the Power Window LR Motor. The BCM sets the OBDII code when the Power Window LR Motor is not to factory specifications. | Faulty Power Window LR Motor Power Window LR Motor harness is open or shorted Power Window LR Motor circuit poor electrical connection Faulty Body Control Module (BCM)
B1417 | Power Window LR Motor Circuit Short To Ground
B1418 | Passenger Power Window Motor Circuit Failure
B1419 | Passenger Power Window Motor Circuit Open
B1420 | Passenger Power Window Motor Circuit Short To Battery | The Body Control Module (BCM) monitors the Passenger Power Window Motor. The BCM sets the OBDII code when the Passenger Power Window Motor is not to factory specifications | Faulty Passenger Power Window Motor Passenger Power Window Motor harness is open or shorted Passenger Power Window Motor circuit poor electrical connection Faulty Body Control Module (BCM)
B1421 | Passenger Power Window Motor Circuit Short To Ground | The Body Control Module (BCM) monitors the Passenger Power Window Motor. The BCM sets the OBDII code when the Passenger Power Window Motor is not to factory specifications. | Faulty Passenger Power Window Motor Passenger Power Window Motor harness is open or shorted Passenger Power Window Motor circuit poor electrical connection Faulty Body Control Module (BCM)
B1422 | Power Window RR Motor Circuit Failure | The Body Control Module (BCM) monitors the Power Window RR Motor. The BCM sets the OBDII code when the Power Window RR Motor is not to factory specifications. | Faulty Power Window RR Motor Power Window RR Motor harness is open or shorted Power Window RR Motor circuit poor electrical connection Faulty Body Control Module (BCM)
B1423 | Power Window RR Motor Circuit Open | The Body Control Module (BCM) monitors the Power Window RR Motor. The BCM sets the OBDII code when the Power Window RR Motor is not to factory specifications. | Faulty Power Window RR Motor Power Window RR Motor harness is open or shorted Power Window RR Motor circuit poor electrical connection Faulty Body Control Module (BCM)
B1424 | Power Window RR Motor Circuit Short To Battery | The Body Control Module (BCM) monitors the Power Window RR Motor. The BCM sets the OBDII code when the Power Window RR Motor is not to factory specifications. | Faulty Power Window RR Motor Power Window RR Motor harness is open or shorted Power Window RR Motor circuit poor electrical connection Faulty Body Control Module (BCM)
B1425 | Power Window RR Motor Circuit Short To Ground | The Body Control Module (BCM) monitors the Power Window RR Motor. The BCM sets the OBDII code when the Power Window RR Motor is not to factory specifications. | Faulty Power Window RR Motor Power Window RR Motor harness is open or shorted Power Window RR Motor circuit poor electrical connection Faulty Body Control Module (BCM)
B1426 | Lamp Seat Belt Circuit Short To Battery | The Body Control Module (BCM) monitors the Lamp Seat Belt. The BCM sets the OBDII code when the Lamp Seat Belt is not to factory specifications. | Faulty Lamp Seat Belt Lamp Seat Belt harness is open or shorted Lamp Seat Belt circuit poor electrical connection Faulty Body Control Module (BCM)
B1427 | Lamp Seat Belt Circuit Open | The Body Control Module (BCM) monitors the Lamp Seat Belt. The BCM sets the OBDII code when the Lamp Seat Belt is not to factory specifications. | Faulty Lamp Seat Belt Lamp Seat Belt harness is open or shorted Lamp Seat Belt circuit poor electrical connection Faulty Body Control Module (BCM)
B1428 | Lamp Seat Belt Circuit Failure | The Body Control Module (BCM) monitors the Lamp Seat Belt. The BCM sets the OBDII code when the Lamp Seat Belt is not to factory specifications. | Faulty Lamp Seat Belt Lamp Seat Belt harness is open or shorted Lamp Seat Belt circuit poor electrical connection Faulty Body Control Module (BCM)
B1429 | Lamp Seat Belt Circuit Short To Ground | The Body Control Module (BCM) monitors the Lamp Seat Belt. The BCM sets the OBDII code when the Lamp Seat Belt is not to factory specifications. | Faulty Lamp Seat Belt Lamp Seat Belt harness is open or shorted Lamp Seat Belt circuit poor electrical connection Faulty Body Control Module (BCM)
B1430 | Seat Belt Switch Circuit Short To Ground
B1431 | Wiper Brake/Run Relay Circuit Failure
B1432 | Wiper Brake/Run Relay Circuit Short To Battery
B1433 | Wiper Brake/Run Relay Circuit Short To Ground
B1434 | Wiper Hi/Low Speed Relay Coil Circuit Failure | The Body Control Module (BCM) monitors the Wiper Hi/Low Speed Relay Coil. The BCM sets the OBDII code when the Wiper Hi/Low Speed Relay Coil is not to factory specifications. | Faulty Wiper Hi/Low Speed Relay Coil Wiper Hi/Low Speed Relay Coil harness is open or shorted Wiper Hi/Low Speed Relay Coil circuit poor electrical connection Faulty Body Control Module (BCM)
B1435 | Wiper Hi/Low Speed Relay Coil Circuit Open | The Body Control Module (BCM) monitors the Wiper Hi/Low Speed Relay Coil. The BCM sets the OBDII code when the Wiper Hi/Low Speed Relay Coil is not to factory specifications. | Faulty Wiper Hi/Low Speed Relay Coil Wiper Hi/Low Speed Relay Coil harness is open or shorted Wiper Hi/Low Speed Relay Coil circuit poor electrical connection Faulty Body Control Module (BCM)
B1436 | Wiper Hi/Low Speed Relay Coil Circuit Short To Battery | The Body Control Module (BCM) monitors the Wiper Hi/Low Speed Relay Coil. The BCM sets the OBDII code when the Wiper Hi/Low Speed Relay Coil is not to factory specifications. | Faulty Wiper Hi/Low Speed Relay Coil Wiper Hi/Low Speed Relay Coil harness is open or shorted Wiper Hi/Low Speed Relay Coil circuit poor electrical connection Faulty Body Control Module (BCM)
B1437 | Wiper Hi/Low Speed Relay Coil Circuit Short To Ground | The Body Control Module (BCM) monitors the Wiper Hi/Low Speed Relay Coil. The BCM sets the OBDII code when the Wiper Hi/Low Speed Relay Coil is not to factory specifications. | Faulty Wiper Hi/Low Speed Relay Coil Wiper Hi/Low Speed Relay Coil harness is open or shorted Wiper Hi/Low Speed Relay Coil circuit poor electrical connection Faulty Body Control Module (BCM)
B1438 | Wiper Mode Select Switch Circuit Failure | The Body Control Module (BCM) monitors the Wiper Mode Select Switch. The BCM sets the OBDII code when the Wiper Mode Select Switch is not to factory specifications. | Faulty Wiper Mode Select Switch Wiper Mode Select Switch harness is open or shorted Wiper Mode Select Switch circuit poor electrical connection Faulty Body Control Module (BCM)
B1439 | Wiper Mode Select Switch Circuit Open | The Body Control Module (BCM) monitors the Wiper Mode Select Switch. The BCM sets the OBDII code when the Wiper Mode Select Switch is not to factory specifications. | Faulty Wiper Mode Select Switch Wiper Mode Select Switch harness is open or shorted Wiper Mode Select Switch circuit poor electrical connection Faulty Body Control Module (BCM)
B1440 | Wiper Mode Select Switch Circuit Short To Battery | The Body Control Module (BCM) monitors the Wiper Mode Select Switch. The BCM sets the OBDII code when the Wiper Mode Select Switch is not to factory specifications. | Faulty Wiper Mode Select Switch Wiper Mode Select Switch harness is open or shorted Wiper Mode Select Switch circuit poor electrical connection Faulty Body Control Module (BCM)
B1441 | Wiper Mode Select Switch Circuit Short To Ground | The Body Control Module (BCM) monitors the Wiper Mode Select Switch. The BCM sets the OBDII code when the Wiper Mode Select Switch is not to factory specifications. | Faulty Wiper Mode Select Switch Wiper Mode Select Switch harness is open or shorted Wiper Mode Select Switch circuit poor electrical connection Faulty Body Control Module (BCM)
B1442 | Door Handle Switch Circuit Failure | The Body Control Module (BCM) monitors the Door Handle Switch. The BCM sets the OBDII code when the Door Handle Switch is not to factory specifications. | Faulty Door Handle Switch Door Handle Switch harness is open or shorted Door Handle Switch circuit poor electrical connection Faulty Body Control Module (BCM)
B1443 | Door Handle Switch Circuit Open | The Body Control Module (BCM) monitors the Door Handle Switch. The BCM sets the OBDII code when the Door Handle Switch is not to factory specifications. | Faulty Door Handle Switch Door Handle Switch harness is open or shorted Door Handle Switch circuit poor electrical connection Faulty Body Control Module (BCM)
B1444 | Door Handle Switch Circuit Short To Battery | The Body Control Module (BCM) monitors the Door Handle Switch. The BCM sets the OBDII code when the Door Handle Switch is not to factory specifications. | Faulty Door Handle Switch Door Handle Switch harness is open or shorted Door Handle Switch circuit poor electrical connection Faulty Body Control Module (BCM)
B1445 | Door Handle Switch Circuit Short To Ground | The Body Control Module (BCM) monitors the Door Handle Switch. The BCM sets the OBDII code when the Door Handle Switch is not to factory specifications. | Faulty Door Handle Switch Door Handle Switch harness is open or shorted Door Handle Switch circuit poor electrical connection Faulty Body Control Module (BCM)
B1446 | Wiper Park Sense Circuit Failure | The Body Control Module (BCM) monitors the Wiper Park Sense. The BCM sets the OBDII code when the Wiper Park Sense is not to factory specifications. | Faulty Wiper Park Sense Wiper Park Sense harness is open or shorted Wiper Park Sense circuit poor electrical connection Faulty Body Control Module (BCM)
B1447 | Wiper Park Sense Circuit Open | The Body Control Module (BCM) monitors the Wiper Park Sense. The BCM sets the OBDII code when the Wiper Park Sense is not to factory specifications. | Faulty Wiper Park Sense Wiper Park Sense harness is open or shorted Wiper Park Sense circuit poor electrical connection Faulty Body Control Module (BCM)
B1448 | Wiper Park Sense Circuit Short To Battery | The Body Control Module (BCM) monitors the Wiper Park Sense. The BCM sets the OBDII code when the Wiper Park Sense is not to factory specifications. | Faulty Wiper Park Sense Wiper Park Sense harness is open or shorted Wiper Park Sense circuit poor electrical connection Faulty Body Control Module (BCM)
B1449 | Wiper Park Sense Circuit Short To Ground | The Body Control Module (BCM) monitors the Wiper Park Sense. The BCM sets the OBDII code when the Wiper Park Sense is not to factory specifications. | Faulty Wiper Park Sense Wiper Park Sense harness is open or shorted Wiper Park Sense circuit poor electrical connection Faulty Body Control Module (BCM)
B1450 | Wiper Wash/Delay Switch Circuit Failure | The Body Control Module (BCM) monitors the Wiper Wash/Delay Switch. The BCM sets the OBDII code when the Wiper Wash/Delay Switch is not to factory specifications. | Faulty Wiper Wash/Delay Switch Wiper Wash/Delay Switch harness is open or shorted Wiper Wash/Delay Switch circuit poor electrical connection Faulty Body Control Module (BCM)
B1451 | Wiper Wash/Delay Switch Circuit Open | The Body Control Module (BCM) monitors the Wiper Wash/Delay Switch. The BCM sets the OBDII code when the Wiper Wash/Delay Switch is not to factory specifications. | Faulty Wiper Wash/Delay Switch Wiper Wash/Delay Switch harness is open or shorted Wiper Wash/Delay Switch circuit poor electrical connection Faulty Body Control Module (BCM)
B1452 | Wiper Wash/Delay Switch Circuit Short To Battery | The Body Control Module (BCM) monitors the Wiper Wash/Delay Switch. The BCM sets the OBDII code when the Wiper Wash/Delay Switch is not to factory specifications. | Faulty Wiper Wash/Delay Switch Wiper Wash/Delay Switch harness is open or shorted Wiper Wash/Delay Switch circuit poor electrical connection Faulty Body Control Module (BCM)
B1453 | Wiper Wash/Delay Switch Circuit Short To Ground | The Body Control Module (BCM) monitors the Wiper Wash/Delay Switch. The BCM sets the OBDII code when the Wiper Wash/Delay Switch is not to factory specifications. | Faulty Wiper Wash/Delay Switch Wiper Wash/Delay Switch harness is open or shorted Wiper Wash/Delay Switch circuit poor electrical connection Faulty Body Control Module (BCM)
B1454 | Wiper Washer Fluid Lamp Circuit Failure | The Body Control Module (BCM) monitors the Wiper Washer Fluid Lamp. The BCM sets the OBDII code when the Wiper Washer Fluid Lamp is not to factory specifications. | Faulty Wiper Washer Fluid Lamp Wiper Washer Fluid Lamp harness is open or shorted Wiper Washer Fluid Lamp circuit poor electrical connection Faulty Body Control Module (BCM)
B1455 | Wiper Washer Fluid Lamp Circuit Open | The Body Control Module (BCM) monitors the Wiper Washer Fluid Lamp. The BCM sets the OBDII code when the Wiper Washer Fluid Lamp is not to factory specifications. | Faulty Wiper Washer Fluid Lamp Wiper Washer Fluid Lamp harness is open or shorted Wiper Washer Fluid Lamp circuit poor electrical connection Faulty Body Control Module (BCM)
B1456 | Wiper Washer Fluid Lamp Circuit Short To Battery | The Body Control Module (BCM) monitors the Wiper Washer Fluid Lamp. The BCM sets the OBDII code when the Wiper Washer Fluid Lamp is not to factory specifications. | Faulty Wiper Washer Fluid Lamp Wiper Washer Fluid Lamp harness is open or shorted Wiper Washer Fluid Lamp circuit poor electrical connection Faulty Body Control Module (BCM)
B1457 | Wiper Washer Fluid Lamp Circuit Short To Ground | The Body Control Module (BCM) monitors the Wiper Washer Fluid Lamp. The BCM sets the OBDII code when the Wiper Washer Fluid Lamp is not to factory specifications. | Faulty Wiper Washer Fluid Lamp Wiper Washer Fluid Lamp harness is open or shorted Wiper Washer Fluid Lamp circuit poor electrical connection Faulty Body Control Module (BCM)
B1458 | Wiper Washer Pump Motor Relay Circuit Failure | The Body Control Module (BCM) monitors the Wiper Washer Pump Motor Relay. The BCM sets the OBDII code when the Wiper Washer Pump Motor Relay is not to factory specifications. | Faulty Wiper Washer Fluid Lamp Wiper Washer Fluid Lamp harness is open or shorted Wiper Washer Fluid Lamp circuit poor electrical connection Faulty Body Control Module (BCM)
B1459 | Wiper Washer Pump Motor Relay Coil Circuit Open | The Body Control Module (BCM) monitors the Wiper Washer Pump Motor Relay. The BCM sets the OBDII code when the Wiper Washer Pump Motor Relay is not to factory specifications. | Faulty Wiper Washer Pump Motor Relay Wiper Washer Pump Motor Relay harness is open or shorted Wiper Washer Pump Motor Relay circuit poor electrical connection Faulty Body Control Module (BCM)
B1460 | Wiper Washer Pump Motor Relay Coil Circuit Short To B+ | The Body Control Module (BCM) monitors the Wiper Washer Pump Motor Relay. The BCM sets the OBDII code when the Wiper Washer Pump Motor Relay is not to factory specifications. | Faulty Wiper Washer Pump Motor Relay Wiper Washer Pump Motor Relay harness is open or shorted Wiper Washer Pump Motor Relay circuit poor electrical connection Faulty Body Control Module (BCM)
B1461 | Wiper Washer Pump Motor Relay Coil Circuit Short To GND | The Body Control Module (BCM) monitors the Wiper Washer Pump Motor Relay. The BCM sets the OBDII code when the Wiper Washer Pump Motor Relay is not to factory specifications. | Faulty Wiper Washer Pump Motor Relay Wiper Washer Pump Motor Relay harness is open or shorted Wiper Washer Pump Motor Relay circuit poor electrical connection Faulty Body Control Module (BCM)
B1462 | Seat Belt Switch Circuit Failure | The Body Control Module (BCM) monitors the Seat Belt Switch. The BCM sets the OBDII code when the Seat Belt Switch is not to factory specifications. | Faulty Seat Belt Switch Seat Belt Switch harness is open or shorted Seat Belt Switch circuit poor electrical connection Faulty Body Control Module (BCM)
B1463 | Seat Belt Switch Circuit Open | The Body Control Module (BCM) monitors the Seat Belt Switch. The BCM sets the OBDII code when the Seat Belt Switch is not to factory specifications. | Faulty Seat Belt Switch Seat Belt Switch harness is open or shorted Seat Belt Switch circuit poor electrical connection Faulty Body Control Module (BCM)
B1464 | Seat Belt Switch Circuit Short To Battery | The Body Control Module (BCM) monitors the Seat Belt Switch. The BCM sets the OBDII code when the Seat Belt Switch is not to factory specifications. | Faulty Seat Belt Switch Seat Belt Switch harness is open or shorted Seat Belt Switch circuit poor electrical connection Faulty Body Control Module (BCM)
B1465 | Wiper Brake/Run Relay Circuit Open | The Body Control Module (BCM) monitors the Wiper Brake/Run Relay. The BCM sets the OBDII code when the Wiper Brake/Run Relay is not to factory specifications. | Faulty Wiper Brake/Run Relay Wiper Brake/Run Relay harness is open or shorted Wiper Brake/Run Relay circuit poor electrical connection Faulty Body Control Module (BCM)
B1466 | Wiper Hi/Low Speed Not Switching | The Body Control Module (BCM) monitors the Wiper Hi/Low Switch. The BCM sets the OBDII code when the Wiper Hi/Low Switch is not to factory specifications. | Faulty Wiper Hi/Low Switch Wiper Hi/Low Switch harness is open or shorted Wiper Hi/Low Switch circuit poor electrical connection Faulty Body Control Module (BCM)
B1467 | Wiper Hi/Low Speed Circuit Motor Short To Battery | The Body Control Module (BCM) monitors the Wiper Hi/Low Switch. The BCM sets the OBDII code when the Wiper Hi/Low Switch is not to factory specifications. | Faulty Wiper Hi/Low Switch Wiper Hi/Low Switch harness is open or shorted Wiper Hi/Low Switch circuit poor electrical connection Faulty Body Control Module (BCM)
B1468 | Chime Input Request Circuit Failure | The Body Control Module (BCM) monitors the Chime Switch. The BCM sets the OBDII code when the Chime Switch is not to factory specifications. | Faulty Chime Switch Chime Switch harness is open or shorted Chime Switch circuit poor electrical connection Faulty Body Control Module (BCM)
B1469 | Chime Input Request Circuit Open | The Body Control Module (BCM) monitors the Chime Switch. The BCM sets the OBDII code when the Chime Switch is not to factory specifications. | Faulty Chime Switch Chime Switch harness is open or shorted Chime Switch circuit poor electrical connection Faulty Body Control Module (BCM)
B1470 | Lamp Headlamp Input Circuit Failure | The Body Control Module (BCM) monitors the Lamp Headlamp. The BCM sets the OBDII code when the Lamp Headlamp is not to factory specifications. | Faulty Lamp Headlamp Lamp Headlamp harness is open or shorted Lamp Headlamp circuit poor electrical connection Faulty Body Control Module (BCM)
B1471 | Lamp Headlamp Input Circuit Open | The Body Control Module (BCM) monitors the Lamp Headlamp. The BCM sets the OBDII code when the Lamp Headlamp is not to factory specifications. | Faulty Lamp Headlamp Lamp Headlamp harness is open or shorted Lamp Headlamp circuit poor electrical connection Faulty Body Control Module (BCM)
B1472 | Lamp Headlamp Input Circuit Short To Ground | The Smart Junction Box (SJB) sends reference signals to the headlamp switch through circuits. When the headlamp switch is placed in the HEADLAMPS ON position, the voltage signal is routed to ground through the circuit. If the SJB detects a fault with the headlamp switch inputs, the SJB turns the exterior lamps on by default. When the SJB detects the headlamp switch in the HEADLAMPS ON position and the multifunction switch in the LOW BEAM position, the SJB sends voltage through circuits to the low beam headlamps. When the SJB detects the headlamp switch in the HEADLAMPS ON position and the multifunction switch in the HIGH BEAM position, the SJB sends voltage through circuits to the high beam headlamps. The SJB sends a reference signal to the multifunction switch through circuits CLF27 (GN/BN) and CLF17 (WH/OG). When the multifunction switch is placed in the FLASH-TO-PASS or HIGH BEAM position, the voltage signal is routed to ground. When the SJB detects a request for the flash-to-pass, the SJB sends voltage to the high beam headlamps. The OBDII codes when the SJB detects a short to ground from the headlamps on request circuit or no input from the headlamp switch. | Faulty Headlamp Switch Headlamp Switch harness is open or shorted Headlamp Switch circuit poor electrical connection Faulty Smart Junction Box (SJB)
B1473 | Wiper Low Speed Circuit Motor Failure | The Body Control Module (BCM) monitors the Wiper Low Speed Switch. The BCM sets the OBDII code when the Wiper Low Speed Switch is not to factory specifications. | Faulty Wiper Low Speed Switch Wiper Low Speed Switch harness is open or shorted Wiper Low Speed Switch circuit poor electrical connection Faulty Body Control Module (BCM)
B1474 | Battery Saver Power Relay Circuit Short To Battery | The Body Control Module (BCM) monitors the Battery Saver Power Relay. The BCM sets the OBDII code when the Battery Saver Power Relay is not to factory specifications. | Faulty Battery Saver Power Relay Battery Saver Power Relay harness is open or shorted Battery Saver Power Relay circuit poor electrical connection Faulty Body Control Module (BCM)
B1475 | Accessory Delay Relay Contact Short To Battery | The Body Control Module (BCM) monitors the Accessory Delay Relay. The BCM sets the OBDII code when the Accessory Delay Relay is not to factory specifications. | Faulty Accessory Delay Relay Accessory Delay Relay harness is open or shorted Accessory Delay Relay circuit poor electrical connection Faulty Body Control Module (BCM)
B1476 | Wiper High Speed Circuit Motor Failure | The Body Control Module (BCM) monitors the Wiper High Speed Switch. The BCM sets the OBDII code when the Wiper High Speed Switch is not to factory specifications. | Faulty Wiper High Speed Switch Wiper High Speed Switch harness is open or shorted Wiper High Speed Switch circuit poor electrical connection Faulty Body Control Module (BCM)
B1477 | Wiper Hi/Low Circuit Motor Short To Ground | The Body Control Module (BCM) monitors the Wiper Hi/Low Circuit Motor. The BCM sets the OBDII code when the Wiper Hi/Low Circuit Motor is not to factory specifications. | Faulty Wiper Hi/Low Circuit Motor Wiper Hi/Low Circuit Motor harness is open or shorted Wiper Hi/Low Circuit Motor circuit poor electrical connection Faulty Body Control Module (BCM)
B1478 | Power Window One Touch Up/Down Activated Simultaneously | The Body Control Module (BCM) monitors the Power Window One Touch Up/Down Switch. The BCM sets the OBDII code when the Power Window One Touch Up/Down Switch is not to factory specifications. | Faulty Power Window One Touch Up/Down Switch Power Window One Touch Up/Down Switch harness is open or shorted Power Window One Touch Up/Down Switch circuit poor electrical connection Faulty Body Control Module (BCM)
B1479 | Wiper Washer Fluid Level Sensor Circuit Failure | The Body Control Module (BCM) monitors the Wiper Washer Fluid Level Sensor. The BCM sets the OBDII code when the Wiper Washer Fluid Level Sensor is not to factory specifications. | Faulty Wiper Washer Fluid Level Sensor Wiper Washer Fluid Level Sensor harness is open or shorted Wiper Washer Fluid Level Sensor circuit poor electrical connection Faulty Body Control Module (BCM)
B1480 | Wiper Washer Fluid Level Sensor Circuit Open | The Body Control Module (BCM) monitors the Wiper Washer Fluid Level Sensor. The BCM sets the OBDII code when the Wiper Washer Fluid Level Sensor is not to factory specifications. | Faulty Wiper Washer Fluid Level Sensor Wiper Washer Fluid Level Sensor harness is open or shorted Wiper Washer Fluid Level Sensor circuit poor electrical connection Faulty Body Control Module (BCM)
B1481 | Wiper Washer Fluid Level Sensor Circuit Short To Batt. | The Body Control Module (BCM) monitors the Wiper Washer Fluid Level Sensor. The BCM sets the OBDII code when the Wiper Washer Fluid Level Sensor is not to factory specifications. | Faulty Wiper Washer Fluid Level Sensor Wiper Washer Fluid Level Sensor harness is open or shorted Wiper Washer Fluid Level Sensor circuit poor electrical connection Faulty Body Control Module (BCM)
B1482 | Wiper Washer Fluid Level Sensor Circuit Short To Ground | The Body Control Module (BCM) monitors the Wiper Washer Fluid Level Sensor. The BCM sets the OBDII code when the Wiper Washer Fluid Level Sensor is not to factory specifications. | Faulty Wiper Washer Fluid Level Sensor Wiper Washer Fluid Level Sensor harness is open or shorted Wiper Washer Fluid Level Sensor circuit poor electrical connection Faulty Body Control Module (BCM)
B1483 | Brake Pedal Input Circuit Failure | Fused battery voltage is supplied to the Brake Pedal Position (BPP) Switch from Smart Junction Box (SJB) fuse along the circuit. When the brake pedal is pressed, the BPP switch supplies fused battery voltage to the Anti-Lock Brake System (ABS) module, the Powertrain Control Module (PCM) and the SJB along the circuit. | Faulty Brake Pedal Position Switch Brake Pedal Position Switch harness is open or shorted Brake Pedal Position Switch circuit poor electrical connection Faulty Smart Junction Box (SJB)
B1484 | Brake Pedal Input Open Circuit | Fused battery voltage is supplied to the Brake Pedal Position (BPP) Switch from Smart Junction Box (SJB) fuse along the circuit. When the brake pedal is pressed, the BPP switch supplies fused battery voltage to the Anti-Lock Brake System (ABS) module, the Powertrain Control Module (PCM) and the SJB along the circuit. | Faulty Brake Pedal Position Switch Brake Pedal Position Switch harness is open or shorted Brake Pedal Position Switch circuit poor electrical connection Faulty Smart Junction Box (SJB)
B1485 | Brake Pedal Input Circuit Battery Short | Fused battery voltage is supplied to the Brake Pedal Position (BPP) Switch from Smart Junction Box (SJB) fuse along the circuit. When the brake pedal is pressed, the BPP switch supplies fused battery voltage to the Anti-Lock Brake System (ABS) module, the Powertrain Control Module (PCM) and the SJB along the circuit. | Faulty Brake Pedal Position Switch Brake Pedal Position Switch harness is open or shorted Brake Pedal Position Switch circuit poor electrical connection Faulty Smart Junction Box (SJB)
B1486 | Brake Pedal Input Circuit Ground Short | Fused battery voltage is supplied to the Brake Pedal Position (BPP) Switch from Smart Junction Box (SJB) fuse along the circuit. When the brake pedal is pressed, the BPP switch supplies fused battery voltage to the Anti-Lock Brake System (ABS) module, the Powertrain Control Module (PCM) and the SJB along the circuit. | Faulty Brake Pedal Position Switch Brake Pedal Position Switch harness is open or shorted Brake Pedal Position Switch circuit poor electrical connection Faulty Smart Junction Box (SJB)
B1487 | Door Handle Right Front Circuit Failure | The Body Control Module (BCM) monitors the Door Handle Right Front Sensor. The BCM sets the OBDII code when the Door Handle Right Front Sensor is not to factory specifications. | Faulty Door Handle Right Front Sensor Door Handle Right Front Sensor harness is open or shorted Door Handle Right Front Sensor circuit poor electrical connection Faulty Body Control Module (BCM)
B1488 | Door Handle Right Front Circuit Open | The Body Control Module (BCM) monitors the Door Handle Right Front Sensor. The BCM sets the OBDII code when the Door Handle Right Front Sensor is not to factory specifications. | Faulty Door Handle Right Front Sensor Door Handle Right Front Sensor harness is open or shorted Door Handle Right Front Sensor circuit poor electrical connection Faulty Body Control Module (BCM)
B1489 | Door Handle Right Front Short To Battery | The Body Control Module (BCM) monitors the Door Handle Right Front Sensor. The BCM sets the OBDII code when the Door Handle Right Front Sensor is not to factory specifications. | Faulty Door Handle Right Front Sensor Door Handle Right Front Sensor harness is open or shorted Door Handle Right Front Sensor circuit poor electrical connection Faulty Body Control Module (BCM)
B1490 | Door Handle Right Front Short To Ground | The Body Control Module (BCM) monitors the Door Handle Right Front Sensor. The BCM sets the OBDII code when the Door Handle Right Front Sensor is not to factory specifications. | Faulty Door Handle Right Front Sensor Door Handle Right Front Sensor harness is open or shorted Door Handle Right Front Sensor circuit poor electrical connection Faulty Body Control Module (BCM)
B1491 | Ignition Cylinder Sensor Circuit Failure | The Body Control Module (BCM) monitors the Ignition Cylinder Sensor. The BCM sets the OBDII code when the Ignition Cylinder Sensor is not to factory specifications. | Faulty Ignition Cylinder Sensor Ignition Cylinder Sensor harness is open or shorted Ignition Cylinder Sensor circuit poor electrical connection Faulty Body Control Module (BCM)
B1492 | Ignition Cylinder Sensor Open Circuit | The Body Control Module (BCM) monitors the Ignition Cylinder Sensor. The BCM sets the OBDII code when the Ignition Cylinder Sensor is not to factory specifications. | Faulty Ignition Cylinder Sensor Ignition Cylinder Sensor harness is open or shorted Ignition Cylinder Sensor circuit poor electrical connection Faulty Body Control Module (BCM)
B1493 | Ignition Cylinder Sensor Battery Short | The Body Control Module (BCM) monitors the Ignition Cylinder Sensor. The BCM sets the OBDII code when the Ignition Cylinder Sensor is not to factory specifications. | Faulty Ignition Cylinder Sensor Ignition Cylinder Sensor harness is open or shorted Ignition Cylinder Sensor circuit poor electrical connection Faulty Body Control Module (BCM)
B1494 | Ignition Cylinder Sensor Ground Short | The Body Control Module (BCM) monitors the Ignition Cylinder Sensor. The BCM sets the OBDII code when the Ignition Cylinder Sensor is not to factory specifications. | Faulty Ignition Cylinder Sensor Ignition Cylinder Sensor harness is open or shorted Ignition Cylinder Sensor circuit poor electrical connection Faulty Body Control Module (BCM)
B1495 | Decklid Punch-Out Sensor Circuit Failure | The Body Control Module (BCM) monitors the Decklid Punch-Out Sensor. The BCM sets the OBDII code when the Decklid Punch-Out Sensor is not to factory specifications. | Faulty Decklid Punch-Out Sensor Decklid Punch-Out Sensor harness is open or shorted Decklid Punch-Out Sensor circuit poor electrical connection Faulty Body Control Module (BCM)
B1496 | Decklid Punch-Out Sensor Open Circuit | The Body Control Module (BCM) monitors the Decklid Punch-Out Sensor. The BCM sets the OBDII code when the Decklid Punch-Out Sensor is not to factory specifications. | Faulty Decklid Punch-Out Sensor Decklid Punch-Out Sensor harness is open or shorted Decklid Punch-Out Sensor circuit poor electrical connection Faulty Body Control Module (BCM)
B1497 | Decklid Punch-Out Sensor Battery Short | The Body Control Module (BCM) monitors the Decklid Punch-Out Sensor. The BCM sets the OBDII code when the Decklid Punch-Out Sensor is not to factory specifications. | Faulty Decklid Punch-Out Sensor Decklid Punch-Out Sensor harness is open or shorted Decklid Punch-Out Sensor circuit poor electrical connection Faulty Body Control Module (BCM)
B1498 | Decklid Punch-Out Sensor Ground Short | The Body Control Module (BCM) monitors the Decklid Punch-Out Sensor. The BCM sets the OBDII code when the Decklid Punch-Out Sensor is not to factory specifications. | Faulty Decklid Punch-Out Sensor Decklid Punch-Out Sensor harness is open or shorted Decklid Punch-Out Sensor circuit poor electrical connection Faulty Body Control Module (BCM)
B1499 | Lamp Turn Signal Left Circuit Failure | The Body Control Module (BCM) monitors the Lamp Turn Signal Left. The BCM sets the OBDII code when the Lamp Turn Signal Left is not to factory specifications. | Faulty Lamp Turn Signal Left Lamp Turn Signal Left harness is open or shorted Lamp Turn Signal Left circuit poor electrical connection Faulty Body Control Module (BCM)
B1500
B1500 | Lamp Turn Signal Left Circuit Open | The Body Control Module (BCM) monitors the Lamp Turn Signal Left. The BCM sets the OBDII code when the Lamp Turn Signal Left is not to factory specifications. | Faulty Lamp Turn Signal Left Lamp Turn Signal Left harness is open or shorted Lamp Turn Signal Left circuit poor electrical connection
B1501 | Lamp Turn Signal Left Circuit Short To Battery | The Body Control Module (BCM) monitors the Lamp Turn Signal Left. The BCM sets the OBDII code when the Lamp Turn Signal Left is not to factory specifications. | Faulty Lamp Turn Signal Left Lamp Turn Signal Left harness is open or shorted Lamp Turn Signal Left circuit poor electrical connection
B1502 | Lamp Turn Signal Left Circuit Short To Ground | The Body Control Module (BCM) monitors the Lamp Turn Signal Left. The BCM sets the OBDII code when the Lamp Turn Signal Left is not to factory specifications. | Faulty Lamp Turn Signal Left Lamp Turn Signal Left harness is open or shorted Lamp Turn Signal Left circuit poor electrical connection
B1503 | Lamp Turn Signal Right Circuit Failure | The Body Control Module (BCM) monitors the Lamp Turn Signal Right. The BCM sets the OBDII code when the Lamp Turn Signal Right is not to factory specifications. | Faulty Lamp Turn Signal Left Lamp Turn Signal Left harness is open or shorted Lamp Turn Signal Left circuit poor electrical connection
B1504 | Lamp Turn Signal Right Circuit Open | The Body Control Module (BCM) monitors the Lamp Turn Signal Right. The BCM sets the OBDII code when the Lamp Turn Signal Right is not to factory specifications. | Faulty Lamp Turn Signal Left Lamp Turn Signal Left harness is open or shorted Lamp Turn Signal Left circuit poor electrical connection
B1505 | Lamp Turn Signal Right Circuit Short To Battery | The Body Control Module (BCM) monitors the Lamp Turn Signal Right. The BCM sets the OBDII code when the Lamp Turn Signal Right is not to factory specifications. | Faulty Lamp Turn Signal Left Lamp Turn Signal Left harness is open or shorted Lamp Turn Signal Left circuit poor electrical connection
B1506 | Lamp Turn Signal Right Circuit Short To Ground | The Body Control Module (BCM) monitors the Lamp Turn Signal Right. The BCM sets the OBDII code when the Lamp Turn Signal Right is not to factory specifications. | Faulty Lamp Turn Signal Left Lamp Turn Signal Left harness is open or shorted Lamp Turn Signal Left circuit poor electrical connection
B1507 | Flash To Pass Switch Circuit Failure | The Smart Junction Box (SJB) sends reference signals to the headlamp switch through circuits. When the headlamp switch is placed in the HEADLAMPS ON position, the voltage signal is routed to ground through the circuit. If the SJB detects a fault with the headlamp switch inputs, the SJB turns the exterior lamps on by default. When the SJB detects the headlamp switch in the HEADLAMPS ON position and the multifunction switch in the LOW BEAM position, the SJB sends voltage through circuits to the low beam headlamps. When the SJB detects the headlamp switch in the HEADLAMPS ON position and the multifunction switch in the HIGH BEAM position, the SJB sends voltage through circuits to the high beam headlamps. The SJB sends a reference signal to the multifunction switch through circuits CLF27 (GN/BN) and CLF17 (WH/OG). When the multifunction switch is placed in the FLASH-TO-PASS or HIGH BEAM position, the voltage signal is routed to ground. When the SJB detects a request for the flash-to-pass, the SJB sends voltage to the high beam headlamps. The OBDII codes when the SJB detects a short to ground from the flash-to-pass input circuit. | Faulty Headlamp Switch Headlamp Switch harness is open or shorted Headlamp Switch circuit poor electrical connection Faulty Smart Junction Box (SJB)
B1508 | Flash To Pass Switch Circuit Open | The Smart Junction Box (SJB) sends reference signals to the headlamp switch through circuits. When the headlamp switch is placed in the HEADLAMPS ON position, the voltage signal is routed to ground through the circuit. If the SJB detects a fault with the headlamp switch inputs, the SJB turns the exterior lamps on by default. When the SJB detects the headlamp switch in the HEADLAMPS ON position and the multifunction switch in the LOW BEAM position, the SJB sends voltage through circuits to the low beam headlamps. When the SJB detects the headlamp switch in the HEADLAMPS ON position and the multifunction switch in the HIGH BEAM position, the SJB sends voltage through circuits to the high beam headlamps. The SJB sends a reference signal to the multifunction switch through circuits CLF27 (GN/BN) and CLF17 (WH/OG). When the multifunction switch is placed in the FLASH-TO-PASS or HIGH BEAM position, the voltage signal is routed to ground. When the SJB detects a request for the flash-to-pass, the SJB sends voltage to the high beam headlamps. The OBDII codes when the SJB detects a short to ground from the flash-to-pass input circuit. | Faulty Headlamp Switch Headlamp Switch harness is open or shorted Headlamp Switch circuit poor electrical connection Faulty Smart Junction Box (SJB)
B1509 | Flash To Pass Switch Circuit Short To Battery | The Smart Junction Box (SJB) sends reference signals to the headlamp switch through circuits. When the headlamp switch is placed in the HEADLAMPS ON position, the voltage signal is routed to ground through the circuit. If the SJB detects a fault with the headlamp switch inputs, the SJB turns the exterior lamps on by default. When the SJB detects the headlamp switch in the HEADLAMPS ON position and the multifunction switch in the LOW BEAM position, the SJB sends voltage through circuits to the low beam headlamps. When the SJB detects the headlamp switch in the HEADLAMPS ON position and the multifunction switch in the HIGH BEAM position, the SJB sends voltage through circuits to the high beam headlamps. The SJB sends a reference signal to the multifunction switch through circuits CLF27 (GN/BN) and CLF17 (WH/OG). When the multifunction switch is placed in the FLASH-TO-PASS or HIGH BEAM position, the voltage signal is routed to ground. When the SJB detects a request for the flash-to-pass, the SJB sends voltage to the high beam headlamps. The OBDII codes when the SJB detects a short to ground from the flash-to-pass input circuit. | Faulty Headlamp Switch Headlamp Switch harness is open or shorted Headlamp Switch circuit poor electrical connection Faulty Smart Junction Box (SJB)
B1510 | Flash To Pass Switch Circuit Short To Ground | The Smart Junction Box (SJB) sends reference signals to the headlamp switch through circuits. When the headlamp switch is placed in the HEADLAMPS ON position, the voltage signal is routed to ground through the circuit. If the SJB detects a fault with the headlamp switch inputs, the SJB turns the exterior lamps on by default. When the SJB detects the headlamp switch in the HEADLAMPS ON position and the multifunction switch in the LOW BEAM position, the SJB sends voltage through circuits to the low beam headlamps. When the SJB detects the headlamp switch in the HEADLAMPS ON position and the multifunction switch in the HIGH BEAM position, the SJB sends voltage through circuits to the high beam headlamps. The SJB sends a reference signal to the multifunction switch through circuits CLF27 (GN/BN) and CLF17 (WH/OG). When the multifunction switch is placed in the FLASH-TO-PASS or HIGH BEAM position, the voltage signal is routed to ground. When the SJB detects a request for the flash-to-pass, the SJB sends voltage to the high beam headlamps. The OBDII codes when the SJB detects a short to ground from the flash-to-pass input circuit. | Faulty Headlamp Switch Headlamp Switch harness is open or shorted Headlamp Switch circuit poor electrical connection Faulty Smart Junction Box (SJB)
B1511 | Driver Door Handle Circuit Failure | The Body Control Module (BCM) monitors the Driver Door Handle. The BCM sets the OBDII code when the Driver Door Handle is not to factory specifications. | Faulty Driver Door Handle Driver Door Handle harness is open or shorted Driver Door Handle circuit poor electrical connection Faulty Body Control Module (BCM)
B1512 | Driver Door Handle Circuit Open | The Body Control Module (BCM) monitors the Driver Door Handle. The BCM sets the OBDII code when the Driver Door Handle is not to factory specifications. | Faulty Driver Door Handle Driver Door Handle harness is open or shorted Driver Door Handle circuit poor electrical connection Faulty Body Control Module (BCM)
B1513 | Driver Door Handle Circuit Short To Battery | The Body Control Module (BCM) monitors the Driver Door Handle. The BCM sets the OBDII code when the Driver Door Handle is not to factory specifications. | Faulty Driver Door Handle Driver Door Handle harness is open or shorted Driver Door Handle circuit poor electrical connection Faulty Body Control Module (BCM)
B1514 | Driver Door Handle Circuit Short To Ground | The Body Control Module (BCM) monitors the Driver Door Handle. The BCM sets the OBDII code when the Driver Door Handle is not to factory specifications. | Faulty Driver Door Handle Driver Door Handle harness is open or shorted Driver Door Handle circuit poor electrical connection Faulty Body Control Module (BCM)
B1515 | Seat Driver Occupied Switch Circuit Failure | The Body Control Module (BCM) monitors the Seat Driver Occupied Switch. The BCM sets the OBDII code when the Seat Driver Occupied Switch is not to factory specifications. | Faulty Seat Driver Occupied Switch Seat Driver Occupied Switch harness is open or shorted Seat Driver Occupied Switch circuit poor electrical connection Faulty Body Control Module (BCM)
B1516 | Seat Driver Occupied Switch Circuit Open | The Body Control Module (BCM) monitors the Seat Driver Occupied Switch. The BCM sets the OBDII code when the Seat Driver Occupied Switch is not to factory specifications. | Faulty Seat Driver Occupied Switch Seat Driver Occupied Switch harness is open or shorted Seat Driver Occupied Switch circuit poor electrical connection Faulty Body Control Module (BCM)
B1517 | Seat Driver Occupied Switch Circuit Short To Battery | The Body Control Module (BCM) monitors the Seat Driver Occupied Switch. The BCM sets the OBDII code when the Seat Driver Occupied Switch is not to factory specifications. | Faulty Seat Driver Occupied Switch Seat Driver Occupied Switch harness is open or shorted Seat Driver Occupied Switch circuit poor electrical connection Faulty Body Control Module (BCM)
B1518 | Seat Driver Occupied Switch Circuit Short To Ground | The Body Control Module (BCM) monitors the Seat Driver Occupied Switch. The BCM sets the OBDII code when the Seat Driver Occupied Switch is not to factory specifications. | Faulty Seat Driver Occupied Switch Seat Driver Occupied Switch harness is open or shorted Seat Driver Occupied Switch circuit poor electrical connection Faulty Body Control Module (BCM)
B1519 | Hood Switch Circuit Failure | The Body Control Module (BCM) monitors the Hood Switch. The BCM sets the OBDII code when the Hood Switch is not to factory specifications. | Faulty Hood Switch Hood Switch harness is open or shorted Hood Switch circuit poor electrical connection Faulty Body Control Module (BCM)
B1520 | Hood Switch Circuit Open | The Body Control Module (BCM) monitors the Hood Switch. The BCM sets the OBDII code when the Hood Switch is not to factory specifications. | Faulty Hood Switch Hood Switch harness is open or shorted Hood Switch circuit poor electrical connection Faulty Body Control Module (BCM)
B1521 | Hood Switch Circuit Short To Battery | The Body Control Module (BCM) monitors the Hood Switch. The BCM sets the OBDII code when the Hood Switch is not to factory specifications. | Faulty Hood Switch Hood Switch harness is open or shorted Hood Switch circuit poor electrical connection Faulty Body Control Module (BCM)
B1522 | Hood Switch Circuit Short To Ground | The Body Control Module (BCM) monitors the Hood Switch. The BCM sets the OBDII code when the Hood Switch is not to factory specifications. | Faulty Hood Switch Hood Switch harness is open or shorted Hood Switch circuit poor electrical connection Faulty Body Control Module (BCM)
B1523 | Keyless Entry Circuit Failure | The Body Control Module (BCM) monitors the Keyless Entry. The BCM sets the OBDII code when the Keyless Entry is not to factory specifications. | Faulty Keyless Entry Keyless Entry harness is open or shorted Keyless Entry circuit poor electrical connection Faulty Body Control Module (BCM)
B1524 | Keyless Entry Circuit Open | The Body Control Module (BCM) monitors the Keyless Entry. The BCM sets the OBDII code when the Keyless Entry is not to factory specifications. | Faulty Keyless Entry Keyless Entry harness is open or shorted Keyless Entry circuit poor electrical connection Faulty Body Control Module (BCM)
B1525 | Keyless Entry Circuit Short To Battery | The Body Control Module (BCM) monitors the Keyless Entry. The BCM sets the OBDII code when the Keyless Entry is not to factory specifications. | Faulty Keyless Entry Keyless Entry harness is open or shorted Keyless Entry circuit poor electrical connection Faulty Body Control Module (BCM)
B1526 | Keyless Entry Circuit Short To Ground | The Body Control Module (BCM) monitors the Keyless Entry. The BCM sets the OBDII code when the Keyless Entry is not to factory specifications. | Faulty Keyless Entry Keyless Entry harness is open or shorted Keyless Entry circuit poor electrical connection Faulty Body Control Module (BCM)
B1527 | Memory Set Switch Circuit Failure | The Body Control Module (BCM) monitors the Memory Set Switch. The BCM sets the OBDII code when the Memory Set Switch is not to factory specifications. | Faulty Memory Set Switch Memory Set Switch harness is open or shorted Memory Set Switch circuit poor electrical connection Faulty Body Control Module (BCM)
B1528 | Memory Set Switch Circuit Open | The Body Control Module (BCM) monitors the Memory Set Switch. The BCM sets the OBDII code when the Memory Set Switch is not to factory specifications. | Faulty Memory Set Switch Memory Set Switch harness is open or shorted Memory Set Switch circuit poor electrical connection Faulty Body Control Module (BCM)
B1529 | Memory Set Switch Circuit Short To Battery | The Body Control Module (BCM) monitors the Memory Set Switch. The BCM sets the OBDII code when the Memory Set Switch is not to factory specifications. | Faulty Memory Set Switch Memory Set Switch harness is open or shorted Memory Set Switch circuit poor electrical connection Faulty Body Control Module (BCM)
B1530 | Memory Set Switch Circuit Short To Ground | The Body Control Module (BCM) monitors the Memory Set Switch. The BCM sets the OBDII code when the Memory Set Switch is not to factory specifications. | Faulty Memory Set Switch Memory Set Switch harness is open or shorted Memory Set Switch circuit poor electrical connection Faulty Body Control Module (BCM)
B1531 | Memory 1 Switch Circuit Failure | The Body Control Module (BCM) monitors the Memory 1 Switch. The BCM sets the OBDII code when the Memory 1 Switch is not to factory specifications. | Faulty Memory 1 Switch Memory 1 Switch harness is open or shorted Memory 1 Switch circuit poor electrical connection Faulty Body Control Module (BCM)
B1532 | Memory 1 Switch Circuit Open | The Body Control Module (BCM) monitors the Memory 1 Switch. The BCM sets the OBDII code when the Memory 1 Switch is not to factory specifications. | Faulty Memory 1 Switch Memory 1 Switch harness is open or shorted Memory 1 Switch circuit poor electrical connection Faulty Body Control Module (BCM)
B1533 | Memory 1 Switch Circuit Short To Battery | The Body Control Module (BCM) monitors the Memory 1 Switch. The BCM sets the OBDII code when the Memory 1 Switch is not to factory specifications. | Faulty Memory 1 Switch Memory 1 Switch harness is open or shorted Memory 1 Switch circuit poor electrical connection Faulty Body Control Module (BCM)
B1534 | Memory 1 Switch Circuit Short To Ground | The Body Control Module (BCM) monitors the Memory 1 Switch. The BCM sets the OBDII code when the Memory 1 Switch is not to factory specifications. | Faulty Memory 1 Switch Memory 1 Switch harness is open or shorted Memory 1 Switch circuit poor electrical connection Faulty Body Control Module (BCM)
B1535 | Memory 2 Switch Circuit Failure | The Body Control Module (BCM) monitors the Memory 2 Switch. The BCM sets the OBDII code when the Memory 2 Switch is not to factory specifications. | Faulty Memory 2 Switch Memory 2 Switch harness is open or shorted Memory 2 Switch circuit poor electrical connection Faulty Body Control Module (BCM)
B1536 | Memory 2 Switch Circuit Open | The Body Control Module (BCM) monitors the Memory 2 Switch. The BCM sets the OBDII code when the Memory 2 Switch is not to factory specifications. | Faulty Memory 2 Switch Memory 2 Switch harness is open or shorted Memory 2 Switch circuit poor electrical connection Faulty Body Control Module (BCM)
B1537 | Memory 2 Switch Circuit Short To Battery | The Body Control Module (BCM) monitors the Memory 2 Switch. The BCM sets the OBDII code when the Memory 2 Switch is not to factory specifications. | Faulty Memory 2 Switch Memory 2 Switch harness is open or shorted Memory 2 Switch circuit poor electrical connection Faulty Body Control Module (BCM)
B1538 | Memory 2 Switch Circuit Short To Ground | The Body Control Module (BCM) monitors the Memory 2 Switch. The BCM sets the OBDII code when the Memory 2 Switch is not to factory specifications. | Faulty Memory 2 Switch Memory 2 Switch harness is open or shorted Memory 2 Switch circuit poor electrical connection Faulty Body Control Module (BCM)
B1539 | Mirror Driver Switch Assembly Circuit Failure | The Body Control Module (BCM) monitors the Mirror Driver Switch Assembly. The BCM sets the OBDII code when the Mirror Driver Switch Assembly is not to factory specifications. | Faulty Mirror Driver Switch Assembly Mirror Driver Switch Assembly harness is open or shorted Mirror Driver Switch Assembly circuit poor electrical connection Faulty Body Control Module (BCM)
B1540 | Mirror Driver Switch Assembly Circuit Open | The Body Control Module (BCM) monitors the Mirror Driver Switch Assembly. The BCM sets the OBDII code when the Mirror Driver Switch Assembly is not to factory specifications. | Faulty Mirror Driver Switch Assembly Mirror Driver Switch Assembly harness is open or shorted Mirror Driver Switch Assembly circuit poor electrical connection Faulty Body Control Module (BCM)
B1541 | Mirror Driver Switch Assembly Circuit Short To Battery | The Body Control Module (BCM) monitors the Mirror Driver Switch Assembly. The BCM sets the OBDII code when the Mirror Driver Switch Assembly is not to factory specifications. | Faulty Mirror Driver Switch Assembly Mirror Driver Switch Assembly harness is open or shorted Mirror Driver Switch Assembly circuit poor electrical connection Faulty Body Control Module (BCM)
B1542 | Mirror Driver Switch Assembly Circuit Short To Ground | The Body Control Module (BCM) monitors the Mirror Driver Switch Assembly. The BCM sets the OBDII code when the Mirror Driver Switch Assembly is not to factory specifications. | Faulty Mirror Driver Switch Assembly Mirror Driver Switch Assembly harness is open or shorted Mirror Driver Switch Assembly circuit poor electrical connection Faulty Body Control Module (BCM)
B1543 | Seat Direction Switch Assembly Circuit Failure | The Body Control Module (BCM) monitors the Seat Direction Switch Assembly. The BCM sets the OBDII code when the Seat Direction Switch Assembly is not to factory specifications. | Faulty Seat Direction Switch Assembly Seat Direction Switch Assembly harness is open or shorted Seat Direction Switch Assembly circuit poor electrical connection Faulty Body Control Module (BCM)
B1544 | Seat Direction Switch Assembly Circuit Open | The Body Control Module (BCM) monitors the Seat Direction Switch Assembly. The BCM sets the OBDII code when the Seat Direction Switch Assembly is not to factory specifications. | Faulty Seat Direction Switch Assembly Seat Direction Switch Assembly harness is open or shorted Seat Direction Switch Assembly circuit poor electrical connection Faulty Body Control Module (BCM)
B1545 | Seat Direction Switch Assembly Circuit Short To Battery | The Body Control Module (BCM) monitors the Seat Direction Switch Assembly. The BCM sets the OBDII code when the Seat Direction Switch Assembly is not to factory specifications. | Faulty Seat Direction Switch Assembly Seat Direction Switch Assembly harness is open or shorted Seat Direction Switch Assembly circuit poor electrical connection Faulty Body Control Module (BCM)
B1546 | Seat Direction Switch Assembly Circuit Short To Ground | The Body Control Module (BCM) monitors the Seat Direction Switch Assembly. The BCM sets the OBDII code when the Seat Direction Switch Assembly is not to factory specifications. | Faulty Seat Direction Switch Assembly Seat Direction Switch Assembly harness is open or shorted Seat Direction Switch Assembly circuit poor electrical connection Faulty Body Control Module (BCM)
B1547 | Power Window Master Circuit Failure | The Body Control Module (BCM) monitors the Power Window Master Switch. The BCM sets the OBDII code when the Power Window Master Switch is not to factory specifications. | Faulty Power Window Master Switch Power Window Master Switch harness is open or shorted Power Window Master Switch circuit poor electrical connection Faulty Body Control Module (BCM)
B1548 | Power Window Master Circuit Open | The Body Control Module (BCM) monitors the Power Window Master Switch. The BCM sets the OBDII code when the Power Window Master Switch is not to factory specifications. | Faulty Power Window Master Switch Power Window Master Switch harness is open or shorted Power Window Master Switch circuit poor electrical connection Faulty Body Control Module (BCM)
B1549 | Power Window Master Circuit Short To Battery | The Body Control Module (BCM) monitors the Power Window Master Switch. The BCM sets the OBDII code when the Power Window Master Switch is not to factory specifications. | Faulty Power Window Master Switch Power Window Master Switch harness is open or shorted Power Window Master Switch circuit poor electrical connection Faulty Body Control Module (BCM)
B1550 | Power Window Master Circuit Short To Ground | The Body Control Module (BCM) monitors the Power Window Master Switch. The BCM sets the OBDII code when the Power Window Master Switch is not to factory specifications. | Faulty Power Window Master Switch Power Window Master Switch harness is open or shorted Power Window Master Switch circuit poor electrical connection Faulty Body Control Module (BCM)
B1551 | Decklid Release Circuit Failure | The Body Control Module (BCM) monitors the Decklid Release Switch. The BCM sets the OBDII code when the Decklid Release Switch is not to factory specifications. | Faulty Decklid Release Switch Decklid Release Switch harness is open or shorted Decklid Release Switch circuit poor electrical connection Faulty Body Control Module (BCM)
B1552 | Decklid Release Cir cuit Open | The Body Control Module (BCM) monitors the Decklid Release Switch. The BCM sets the OBDII code when the Decklid Release Switch is not to factory specifications. | Faulty Decklid Release Switch Decklid Release Switch harness is open or shorted Decklid Release Switch circuit poor electrical connection Faulty Body Control Module (BCM)
B1553 | Decklid Release Circuit Short To Battery | The Body Control Module (BCM) monitors the Decklid Release Switch. The BCM sets the OBDII code when the Decklid Release Switch is not to factory specifications. | Faulty Decklid Release Switch Decklid Release Switch harness is open or shorted Decklid Release Switch circuit poor electrical connection Faulty Body Control Module (BCM)
B1554 | Decklid Release Circuit Short To Ground | The Body Control Module (BCM) monitors the Decklid Release Switch. The BCM sets the OBDII code when the Decklid Release Switch is not to factory specifications. | Faulty Decklid Release Switch Decklid Release Switch harness is open or shorted Decklid Release Switch circuit poor electrical connection Faulty Body Control Module (BCM)
B1555 | Ignition Run/Start Circuit Failure | The Body Control Module (BCM) monitors the Ignition Switch. The BCM sets the OBDII code when the Ignition Switch is not to factory specifications. | Faulty Ignition Switch Ignition Switch harness is open or shorted Ignition Switch circuit poor electrical connection Faulty Body Control Module (BCM)
B1556 | Ignition Run/Start Circuit Open | The Body Control Module (BCM) monitors the Ignition Switch. The BCM sets the OBDII code when the Ignition Switch is not to factory specifications. | Faulty Ignition Switch Ignition Switch harness is open or shorted Ignition Switch circuit poor electrical connection Faulty Body Control Module (BCM)
B1557 | Ignition Run/Start Circuit Short To Battery | The Body Control Module (BCM) monitors the Ignition Switch. The BCM sets the OBDII code when the Ignition Switch is not to factory specifications. | Faulty Ignition Switch Ignition Switch harness is open or shorted Ignition Switch circuit poor electrical connection Faulty Body Control Module (BCM)
B1558 | Ignition Run/Start Circuit Short To Ground | The Body Control Module (BCM) monitors the Ignition Switch. The BCM sets the OBDII code when the Ignition Switch is not to factory specifications. | Faulty Ignition Switch Ignition Switch harness is open or shorted Ignition Switch circuit poor electrical connection Faulty Body Control Module (BCM)
B1559 | Door Lock Cylinder Circuit Failure | The Body Control Module (BCM) monitors the Door Lock Cylinder. The BCM sets the OBDII code when the Door Lock Cylinder is not to factory specifications. | Faulty Door Lock Cylinder Door Lock Cylinder harness is open or shorted Door Lock Cylinder circuit poor electrical connection Faulty Body Control Module (BCM)
B1560 | Door Lock Cylinder Circuit Open | The Body Control Module (BCM) monitors the Door Lock Cylinder. The BCM sets the OBDII code when the Door Lock Cylinder is not to factory specifications. | Faulty Door Lock Cylinder Door Lock Cylinder harness is open or shorted Door Lock Cylinder circuit poor electrical connection Faulty Body Control Module (BCM)
B1561 | Door Lock Cylinder Circuit Short To Battery | The Body Control Module (BCM) monitors the Door Lock Cylinder. The BCM sets the OBDII code when the Door Lock Cylinder is not to factory specifications. | Faulty Door Lock Cylinder Door Lock Cylinder harness is open or shorted Door Lock Cylinder circuit poor electrical connection Faulty Body Control Module (BCM)
B1562 | Door Lock Cylinder Circuit Short To Ground | The Body Control Module (BCM) monitors the Door Lock Cylinder. The BCM sets the OBDII code when the Door Lock Cylinder is not to factory specifications. | Faulty Door Lock Cylinder Door Lock Cylinder harness is open or shorted Door Lock Cylinder circuit poor electrical connection Faulty Body Control Module (BCM)
B1563 | Door Ajar Circuit Failure | The Body Control Module (BCM) monitors the Door Ajar Switch. The BCM sets the OBDII code when the Door Ajar Switch is not to factory specifications. | Faulty Door Ajar Switch Door Ajar Switch harness is open or shorted Door Ajar Switch circuit poor electrical connection Faulty Body Control Module (BCM)
B1564 | Door Ajar Circuit Open | The Body Control Module (BCM) monitors the Door Ajar Switch. The BCM sets the OBDII code when the Door Ajar Switch is not to factory specifications. | Faulty Door Ajar Switch Door Ajar Switch harness is open or shorted Door Ajar Switch circuit poor electrical connection Faulty Body Control Module (BCM)
B1565 | Door Ajar Circuit Short To Battery | The Body Control Module (BCM) monitors the Door Ajar Switch. The BCM sets the OBDII code when the Door Ajar Switch is not to factory specifications. | Faulty Door Ajar Switch Door Ajar Switch harness is open or shorted Door Ajar Switch circuit poor electrical connection Faulty Body Control Module (BCM)
B1566 | Door Ajar Circuit Short To Ground | The Body Control Module (BCM) monitors the Door Ajar Switch. The BCM sets the OBDII code when the Door Ajar Switch is not to factory specifications. | Faulty Door Ajar Switch Door Ajar Switch harness is open or shorted Door Ajar Switch circuit poor electrical connection Faulty Body Control Module (BCM)
B1567 | Lamp Hea dlamp High-Beam Circuit Failure | The Body Control Module (BCM) monitors the Lamp Headlamp High-Beam. The BCM sets the OBDII code when the Lamp Headlamp High-Beam is not to factory specifications. | Faulty Lamp Headlamp High-Beam Lamp Headlamp High-Beam harness is open or shorted Lamp Headlamp High-Beam circuit poor electrical connection Faulty Body Control Module (BCM)
B1568 | Lamp Headlamp High-Beam Circuit Open | The Body Control Module (BCM) monitors the Lamp Headlamp High-Beam. The BCM sets the OBDII code when the Lamp Headlamp High-Beam is not to factory specifications. | Faulty Lamp Headlamp High-Beam Lamp Headlamp High-Beam harness is open or shorted Lamp Headlamp High-Beam circuit poor electrical connection Faulty Body Control Module (BCM)
B1569 | Lamp Headlamp High-Beam Circuit Short To Battery | The Body Control Module (BCM) monitors the Lamp Headlamp High-Beam. The BCM sets the OBDII code when the Lamp Headlamp High-Beam is not to factory specifications. | Faulty Lamp Headlamp High-Beam Lamp Headlamp High-Beam harness is open or shorted Lamp Headlamp High-Beam circuit poor electrical connection Faulty Body Control Module (BCM)
B1570 | Lamp Headlamp High-Beam Circuit Short To Ground | The Body Control Module (BCM) monitors the Lamp Headlamp High-Beam. The BCM sets the OBDII code when the Lamp Headlamp High-Beam is not to factory specifications. | Faulty Lamp Headlamp High-Beam Lamp Headlamp High-Beam harness is open or shorted Lamp Headlamp High-Beam circuit poor electrical connection Faulty Body Control Module (BCM)
B1571 | Door Ajar LR Circuit Failure | The Body Control Module (BCM) monitors the Door Ajar Left Right Switch. The BCM sets the OBDII code when the Door Ajar Left Right Switch is not to factory specifications. | Faulty Door Ajar Left Right Switch Door Ajar Left Right Switch harness is open or shorted Door Ajar Left Right Switch circuit poor electrical connection Faulty Body Control Module (BCM)
B1572 | Door Ajar LR Circuit Open | The Body Control Module (BCM) monitors the Door Ajar Left Right Switch. The BCM sets the OBDII code when the Door Ajar Left Right Switch is not to factory specifications. | Faulty Door Ajar Left Right Switch Door Ajar Left Right Switch harness is open or shorted Door Ajar Left Right Switch circuit poor electrical connection Faulty Body Control Module (BCM)
B1573 | Door Ajar LR Circuit Short To Battery | The Body Control Module (BCM) monitors the Door Ajar Left Right Switch. The BCM sets the OBDII code when the Door Ajar Left Right Switch is not to factory specifications. | Faulty Door Ajar Left Right Switch Door Ajar Left Right Switch harness is open or shorted Door Ajar Left Right Switch circuit poor electrical connection Faulty Body Control Module (BCM)
B1574 | Door Ajar LR Circuit Short To Ground | The Body Control Module (BCM) monitors the Door Ajar Left Right Switch. The BCM sets the OBDII code when the Door Ajar Left Right Switch is not to factory specifications. | Faulty Door Ajar Left Right Switch Door Ajar Left Right Switch harness is open or shorted Door Ajar Left Right Switch circuit poor electrical connection Faulty Body Control Module (BCM)
B1575 | Lamp Park Input Circuit Failure | The Body Control Module (BCM) monitors the Lamp Park. The BCM sets the OBDII code when the Lamp Park is not to factory specifications. | Faulty Lamp Park Lamp Park harness is open or shorted Lamp Park circuit poor electrical connection Faulty Body Control Module (BCM)
B1576 | Lamp Park Input Circuit Open | The Body Control Module (BCM) monitors the Lamp Park. The BCM sets the OBDII code when the Lamp Park is not to factory specifications. | Faulty Lamp Park Lamp Park harness is open or shorted Lamp Park circuit poor electrical connection Faulty Body Control Module (BCM)
B1577 | Lamp Park Input Circuit Short To Battery | The Body Control Module (BCM) monitors the Lamp Park. The BCM sets the OBDII code when the Lamp Park is not to factory specifications. | Faulty Lamp Park Lamp Park harness is open or shorted Lamp Park circuit poor electrical connection Faulty Body Control Module (BCM)
B1578 | Lamp Park Input Circuit Short To Ground | The Body Control Module (BCM) monitors the Lamp Park. The BCM sets the OBDII code when the Lamp Park is not to factory specifications. | Faulty Lamp Park Lamp Park harness is open or shorted Lamp Park circuit poor electrical connection Faulty Body Control Module (BCM)
B1579 | Dim Panel Increase Input Circuit Failure | The Body Control Module (BCM) monitors the Dim Panel Switch. The BCM sets the OBDII code when the Dim Panel Switch is not to factory specifications. | Faulty Dim Panel Switch Dim Panel Switch harness is open or shorted Dim Panel Switch circuit poor electrical connection Faulty Body Control Module (BCM)
B1580 | Dim Panel Increase Input Circuit Open | The Body Control Module (BCM) monitors the Dim Panel Switch. The BCM sets the OBDII code when the Dim Panel Switch is not to factory specifications. | Faulty Dim Panel Switch Dim Panel Switch harness is open or shorted Dim Panel Switch circuit poor electrical connection Faulty Body Control Module (BCM)
B1581 | Dim Panel Incr ease Input Circuit Short To Battery | The Body Control Module (BCM) monitors the Dim Panel Switch. The BCM sets the OBDII code when the Dim Panel Switch is not to factory specifications. | Faulty Dim Panel Switch Dim Panel Switch harness is open or shorted Dim Panel Switch circuit poor electrical connection Faulty Body Control Module (BCM)
B1582 | Dim Panel Increase Input Circuit Short To Ground | The Body Control Module (BCM) monitors the Dim Panel Switch. The BCM sets the OBDII code when the Dim Panel Switch is not to factory specifications. | Faulty Dim Panel Switch Dim Panel Switch harness is open or shorted Dim Panel Switch circuit poor electrical connection Faulty Body Control Module (BCM)
B1583 | Dim Panel Decrease Input Circuit Failure | The Body Control Module (BCM) monitors the Dim Panel Switch. The BCM sets the OBDII code when the Dim Panel Switch is not to factory specifications. | Faulty Dim Panel Switch Dim Panel Switch harness is open or shorted Dim Panel Switch circuit poor electrical connection Faulty Body Control Module (BCM)
B1584 | Dim Panel Decrease Input Circuit Open | The Body Control Module (BCM) monitors the Dim Panel Switch. The BCM sets the OBDII code when the Dim Panel Switch is not to factory specifications. | Faulty Dim Panel Switch Dim Panel Switch harness is open or shorted Dim Panel Switch circuit poor electrical connection Faulty Body Control Module (BCM)
B1585 | Dim Panel Decrease Input Circuit Short To Battery | The Body Control Module (BCM) monitors the Dim Panel Switch. The BCM sets the OBDII code when the Dim Panel Switch is not to factory specifications. | Faulty Dim Panel Switch Dim Panel Switch harness is open or shorted Dim Panel Switch circuit poor electrical connection Faulty Body Control Module (BCM)
B1586 | Dim Panel Decrease Input Circuit Short To Ground | The Body Control Module (BCM) monitors the Dim Panel Switch. The BCM sets the OBDII code when the Dim Panel Switch is not to factory specifications. | Faulty Dim Panel Switch Dim Panel Switch harness is open or shorted Dim Panel Switch circuit poor electrical connection Faulty Body Control Module (BCM)
B1587 | Autolamp Delay Increase Circuit Failure | The Body Control Module (BCM) monitors the Autolamp Delay. The BCM sets the OBDII code when the Autolamp Delay is not to factory specifications. | Faulty Autolamp Delay Autolamp Delay harness is open or shorted Autolamp Delay circuit poor electrical connection Faulty Body Control Module (BCM)
B1588 | Autolamp Delay Increase Circuit Open | The Body Control Module (BCM) monitors the Autolamp Delay. The BCM sets the OBDII code when the Autolamp Delay is not to factory specifications. | Faulty Autolamp Delay Autolamp Delay harness is open or shorted Autolamp Delay circuit poor electrical connection Faulty Body Control Module (BCM)
B1589 | Autolamp Delay Increase Circuit Short To Battery | The Body Control Module (BCM) monitors the Autolamp Delay. The BCM sets the OBDII code when the Autolamp Delay is not to factory specifications. | Faulty Autolamp Delay Autolamp Delay harness is open or shorted Autolamp Delay circuit poor electrical connection Faulty Body Control Module (BCM)
B1590 | Autolamp Delay Increase Circuit Short To Ground | The Body Control Module (BCM) monitors the Autolamp Delay. The BCM sets the OBDII code when the Autolamp Delay is not to factory specifications. | Faulty Autolamp Delay Autolamp Delay harness is open or shorted Autolamp Delay circuit poor electrical connection Faulty Body Control Module (BCM)
B1591 | Autolamp Delay Decrease Circuit Failure | The Body Control Module (BCM) monitors the Autolamp Delay. The BCM sets the OBDII code when the Autolamp Delay is not to factory specifications. | Faulty Autolamp Delay Autolamp Delay harness is open or shorted Autolamp Delay circuit poor electrical connection Faulty Body Control Module (BCM)
B1592 | Autolamp Delay Decrease Circuit Open | The Body Control Module (BCM) monitors the Autolamp Delay. The BCM sets the OBDII code when the Autolamp Delay is not to factory specifications. | Faulty Autolamp Delay Autolamp Delay harness is open or shorted Autolamp Delay circuit poor electrical connection Faulty Body Control Module (BCM)
B1593 | Autolamp Delay Decrease Circuit Short To Battery | The Body Control Module (BCM) monitors the Autolamp Delay. The BCM sets the OBDII code when the Autolamp Delay is not to factory specifications. | Faulty Autolamp Delay Autolamp Delay harness is open or shorted Autolamp Delay circuit poor electrical connection Faulty Body Control Module (BCM)
B1594 | Autolamp Delay Decrease Circuit Short To Ground | The Body Control Module (BCM) monitors the Autolamp Delay. The BCM sets the OBDII code when the Autolamp Delay is not to factory specifications. | Faulty Autolamp Delay Autolamp Delay harness is open or shorted Autolamp Delay circuit poor electrical connection Faulty Body Control Module (BCM)
B1595 | Ignition Switch Illegal Input Code | The Body Control Module (BCM) monitors the Ignition Switch. The BCM sets the OBDII code when the Ignition Switch is not to factory specifications. | Faulty Ignition Switch Ignition Switch harness is open or shorted Ignition Switch circuit poor electrical connection Faulty Body Control Module (BCM)
B1596 | Service Continuous Codes | Some Diagnostic Trouble Codes (DTC) cannot be detected by the ABS module until the ignition switch is cycled from ON to OFF and back to ON again. When DTCs are cleared using the scan tool, the ignition switch needs to be cycled in order to clear this DTC and have the ABS module check for other DTCs. | Check other ABS codes
B1597 | Driver-Seat Seatback Autoglide Forward SW Short to GND | The Body Control Module (BCM) monitors the Drivers Seat Seatback Autoglide Forward Switch. The BCM sets the OBDII code when the Drivers Seat Seatback Autoglide Forward Switch is not to factory specifications. | Faulty Drivers Seat Seatback Autoglide Forward Switch Drivers Seat Seatback Autoglide Forward Switch harness is open or shorted Drivers Seat Seatback Autoglide Forward Switch circuit poor electrical connection Faulty Body Control Module (BCM)
B1598 | Driver-Seat Seatback Autoglide Rearward SW Short to GND | The Body Control Module (BCM) monitors the Drivers Seat Seatback Autoglide Forward Switch. The BCM sets the OBDII code when the Drivers Seat Seatback Autoglide Forward Switch is not to factory specifications. | Faulty Drivers Seat Seatback Autoglide Forward Switch Drivers Seat Seatback Autoglide Forward Switch harness is open or shorted Drivers Seat Seatback Autoglide Forward Switch circuit poor electrical connection Faulty Body Control Module (BCM)
B1599 | Passenger-Seatback Autoglide Forward SW Short to GND | The Body Control Module (BCM) monitors the Drivers Seat Seatback Autoglide Forward Switch. The BCM sets the OBDII code when the Drivers Seat Seatback Autoglide Forward Switch is not to factory specifications. | Faulty Drivers Seat Seatback Autoglide Forward Switch Drivers Seat Seatback Autoglide Forward Switch harness is open or shorted Drivers Seat Seatback Autoglide Forward Switch circuit poor electrical connection Faulty Body Control Module (BCM)
B1600 | PATS Ignition Key Trans ponder Signal Is Not Received | The Passive Anti-Theft System (PATS) transceiver communicates with the PATS key. During each vehicle start sequence, the PATS transceiver reads the pats key identification code and sends the data to the instrument cluster. The control functions are contained in the instrument cluster. The instrument cluster carries out all of the PATS functions such as receiving the identification code from the PATS key and sending a message to the Powertrain Control Module (PCM), which controls the engine enable. The instrument cluster initiates the key interrogation sequence when the key is turned to the ON or Start position. | Faulty Passive Anti-Theft System (PATS) key Faulty PATS transceiver Faulty Powertrain Control Module (PCM
B1601 | PATS Received Incorrect Key-Code From Ign.Key Transpond | During each vehicle start sequence, the transceiver reads the Passive Anti-Theft System (PATS) key identification code and circuit send the data to the Powertrain Control Module (PCM). | Faulty Passive Anti-Theft System (PATS) key Faulty Powertrain Control Module (PCM)
B1602 | PATS Received In valid Format Of Key-Code From Ign.Key | During each vehicle start sequence, the transceiver reads the Passive Anti-Theft System (PATS) key identification code and circuit send the data to the Powertrain Control Module (PCM). | Faulty Passive Anti-Theft System (PATS) key Faulty Powertrain Control Module (PCM)
B1603 | Lamp Anti-Theft Indicator Circuit Failure | The Body Control Module (BCM) monitors the Lamp Anti-Theft Indicator. The BCM sets the OBDII code when the Lamp Anti-Theft Indicator is not to factory specifications. | Faulty Lamp Anti-Theft Indicator Lamp Anti-Theft Indicator harness is open or shorted Lamp Anti-Theft Indicator circuit poor electrical connection Faulty Body Control Module (BCM)
B1604 | Lamp Anti-Theft Indicator Circuit Open | The Body Control Module (BCM) monitors the Lamp Anti-Theft Indicator. The BCM sets the OBDII code when the Lamp Anti-Theft Indicator is not to factory specifications. | Faulty Lamp Anti-Theft Indicator Lamp Anti-Theft Indicator harness is open or shorted Lamp Anti-Theft Indicator circuit poor electrical connection Faulty Body Control Module (BCM)
B1605 | Lamp Anti-Theft Indicator Circuit Short To Battery | The Body Control Module (BCM) monitors the Lamp Anti-Theft Indicator. The BCM sets the OBDII code when the Lamp Anti-Theft Indicator is not to factory specifications. | Faulty Lamp Anti-Theft Indicator Lamp Anti-Theft Indicator harness is open or shorted Lamp Anti-Theft Indicator circuit poor electrical connection Faulty Body Control Module (BCM)
B1606 | Lamp Anti-Theft Indicator Circuit Short To Ground | The Body Control Module (BCM) monitors the Lamp Anti-Theft Indicator. The BCM sets the OBDII code when the Lamp Anti-Theft Indicator is not to factory specifications. | Faulty Lamp Anti-Theft Indicator Lamp Anti-Theft Indicator harness is open or shorted Lamp Anti-Theft Indicator circuit poor electrical connection Faulty Body Control Module (BCM)
B1607 | Illuminated Entry Input Circuit Failure | The Body Control Module (BCM) monitors the Illuminated Entry Input. The BCM sets the OBDII code when the Illuminated Entry Input is not to factory specifications. | Faulty Illuminated Entry Input Switch Illuminated Entry Input Switch harness is open or shorted Illuminated Entry Input Switch circuit poor electrical connection
B1608 | Illuminated Entry Input Open Circuit | The Body Control Module (BCM) monitors the Illuminated Entry Input. The BCM sets the OBDII code when the Illuminated Entry Input is not to factory specifications. | Faulty Illuminated Entry Input Switch Illuminated Entry Input Switch harness is open or shorted Illuminated Entry Input Switch circuit poor electrical connection
B1609 | Illuminated Entry Input Short Circuit To Battery | The Body Control Module (BCM) monitors the Illuminated Entry Input. The BCM sets the OBDII code when the Illuminated Entry Input is not to factory specifications. | Faulty Illuminated Entry Input Switch Illuminated Entry Input Switch harness is open or shorted Illuminated Entry Input Switch circuit poor electrical connection
B1610 | Illum inated Entry Input Short Circuit To Ground | The Body Control Module (BCM) monitors the Illuminated Entry Input. The BCM sets the OBDII code when the Illuminated Entry Input is not to factory specifications. | Faulty Illuminated Entry Input Switch Illuminated Entry Input Switch harness is open or shorted Illuminated Entry Input Switch circuit poor electrical connection
B1611 | Wiper Rear Mode Select Switch Circuit Failure | The Body Control Module (BCM) monitors the Wiper Rear Mode Select Switch. The BCM sets the OBDII code when the Wiper Rear Mode Select Switch is not to factory specifications. | Faulty Wiper Rear Mode Select Switch Wiper Rear Mode Select Switch harness is open or shorted Wiper Rear Mode Select Switch circuit poor electrical connection Faulty Body Control Module (BCM)
B1612 | Wiper Rear Mode Select Switch Circuit Open | The Body Control Module (BCM) monitors the Wiper Rear Mode Select Switch. The BCM sets the OBDII code when the Wiper Rear Mode Select Switch is not to factory specifications. | Faulty Wiper Rear Mode Select Switch Wiper Rear Mode Select Switch harness is open or shorted Wiper Rear Mode Select Switch circuit poor electrical connection Faulty Body Control Module (BCM)
B1613 | Wiper Rear Mode Select Switch Circuit Short To Battery | The Body Control Module (BCM) monitors the Wiper Rear Mode Select Switch. The BCM sets the OBDII code when the Wiper Rear Mode Select Switch is not to factory specifications. | Faulty Wiper Rear Mode Select Switch Wiper Rear Mode Select Switch harness is open or shorted Wiper Rear Mode Select Switch circuit poor electrical connection Faulty Body Control Module (BCM)
B1614 | Wiper Rear Mode Select Switch Circuit Short To Ground | The Body Control Module (BCM) monitors the Wiper Rear Mode Select Switch. The BCM sets the OBDII code when the Wiper Rear Mode Select Switch is not to factory specifications. | Faulty Wiper Rear Mode Select Switch Wiper Rear Mode Select Switch harness is open or shorted Wiper Rear Mode Select Switch circuit poor electrical connection Faulty Body Control Module (BCM)
B1615 | Wiper Rear Disable Switch Circuit Failure | The Body Control Module (BCM) monitors the Wiper Rear Disable Switch. The BCM sets the OBDII code when the Wiper Rear Disable Switch is not to factory specifications. | Faulty Wiper Rear Disable Switch Wiper Rear Disable Switch harness is open or shorted Wiper Rear Disable Switch circuit poor electrical connection Faulty Body Control Module (BCM)
B1616 | Wiper Rear Disable Switch Circuit Open | The Body Control Module (BCM) monitors the Wiper Rear Disable Switch. The BCM sets the OBDII code when the Wiper Rear Disable Switch is not to factory specifications. | Faulty Wiper Rear Disable Switch Wiper Rear Disable Switch harness is open or shorted Wiper Rear Disable Switch circuit poor electrical connection Faulty Body Control Module (BCM)
B1617 | Wiper Rear Disable Switch Circuit Short To Battery | The Body Control Module (BCM) monitors the Wiper Rear Disable Switch. The BCM sets the OBDII code when the Wiper Rear Disable Switch is not to factory specifications. | Faulty Wiper Rear Disable Switch Wiper Rear Disable Switch harness is open or shorted Wiper Rear Disable Switch circuit poor electrical connection Faulty Body Control Module (BCM)
B1618 | Wiper Rear Disable Switch Circuit Short To Ground | The Body Control Module (BCM) monitors the Wiper Rear Disable Switch. The BCM sets the OBDII code when the Wiper Rear Disable Switch is not to factory specifications. | Faulty Wiper Rear Disable Switch Wiper Rear Disable Switch harness is open or shorted Wiper Rear Disable Switch circuit poor electrical connection Faulty Body Control Module (BCM)
B1619 | Wiper Rear Low Limit Input Circuit Failure | The Body Control Module (BCM) monitors the Wiper Rear Low Limit. The BCM sets the OBDII code when the Wiper Rear Low Limit is not to factory specifications. | Faulty Wiper Rear Switch Wiper Rear Switch harness is open or shorted Wiper Rear Switch circuit poor electrical connection Faulty Body Control Module (BCM)
B1620 | Wiper Rear Low Limit Input Circuit Open | The Body Control Module (BCM) monitors the Wiper Rear Low Limit. The BCM sets the OBDII code when the Wiper Rear Low Limit is not to factory specifications. | Faulty Wiper Rear Switch Wiper Rear Switch harness is open or shorted Wiper Rear Switch circuit poor electrical connection Faulty Body Control Module (BCM)
B1621 | Wiper Rear Low Limit Input Circuit Short To Battery | The Body Control Module (BCM) monitors the Wiper Rear Low Limit. The BCM sets the OBDII code when the Wiper Rear Low Limit is not to factory specifications. | Faulty Wiper Rear Switch Wiper Rear Switch harness is open or shorted Wiper Rear Switch circuit poor electrical connection Faulty Body Control Module (BCM)
B1622 | Wiper Rear Low Limit Input Circuit Short To Ground | The Body Control Module (BCM) monitors the Wiper Rear Low Limit. The BCM sets the OBDII code when the Wiper Rear Low Limit is not to factory specifications. | Faulty Wiper Rear Switch Wiper Rear Switch harness is open or shorted Wiper Rear Switch circuit poor electrical connection Faulty Body Control Module (BCM)
B1623 | Lamp Keypad Output Circuit Failure | The Body Control Module (BCM) monitors the Lamp Keypad. The BCM sets the OBDII code when the Lamp Keypad is not to factory specifications. | Faulty Lamp Keypad Lamp Keypad harness is open or shorted Lamp Keypad circuit poor electrical connection Faulty Body Control Module (BCM)
B1624 | Lamp Keypad Output Open Circuit | The Body Control Module (BCM) monitors the Lamp Keypad. The BCM sets the OBDII code when the Lamp Keypad is not to factory specifications. | Faulty Lamp Keypad Lamp Keypad harness is open or shorted Lamp Keypad circuit poor electrical connection Faulty Body Control Module (BCM)
B1625 | Lamp Keypad Output Short Circuit To Battery | The Body Control Module (BCM) monitors the Lamp Keypad. The BCM sets the OBDII code when the Lamp Keypad is not to factory specifications. | Faulty Lamp Keypad Lamp Keypad harness is open or shorted Lamp Keypad circuit poor electrical connection Faulty Body Control Module (BCM)
B1626 | Lamp Keypad Output Short Circuit To Ground | The Body Control Module (BCM) monitors the Lamp Keypad. The BCM sets the OBDII code when the Lamp Keypad is not to factory specifications. | Faulty Lamp Keypad Lamp Keypad harness is open or shorted Lamp Keypad circuit poor electrical connection Faulty Body Control Module (BCM)
B1627 | PRNDL Reverse Input Circuit Failure | The Body Control Module (BCM) monitors the PRNDL Switch. The BCM sets the OBDII code when the PRNDL Switch is not to factory specifications. | Faulty PRNDL Switch PRNDL Switch harness is open or shorted PRNDL Switch circuit poor electrical connection Faulty Body Control Module (BCM)
B1628 | PRNDL Reverse Input Open Circuit | The Body Control Module (BCM) monitors the PRNDL Switch. The BCM sets the OBDII code when the PRNDL Switch is not to factory specifications. | Faulty PRNDL Switch PRNDL Switch harness is open or shorted PRNDL Switch circuit poor electrical connection Faulty Body Control Module (BCM)
B1629 | PRNDL Reverse Input Short To Battery | The Body Control Module (BCM) monitors the PRNDL Switch. The BCM sets the OBDII code when the PRNDL Switch is not to factory specifications. | Faulty PRNDL Switch PRNDL Switch harness is open or shorted PRNDL Switch circuit poor electrical connection Faulty Body Control Module (BCM)
B1630 | PRNDL Reverse Input Short Circuit To Ground | The Body Control Module (BCM) monitors the PRNDL Switch. The BCM sets the OBDII code when the PRNDL Switch is not to factory specifications. | Faulty PRNDL Switch PRNDL Switch harness is open or shorted PRNDL Switch circuit poor electrical connection Faulty Body Control Module (BCM)
B1631 | Mirror Driver Left Circuit Failure | The Body Control Module (BCM) monitors the Mirror Driver Motor. The BCM sets the OBDII code when the Mirror Driver Motor is not to factory specifications. | Faulty Mirror Driver Motor Mirror Driver Motor harness is open or shorted Mirror Driver Motor circuit poor electrical connection Faulty Body Control Module (BCM)
B1632 | Mirror Driver Left Circuit Open | The Body Control Module (BCM) monitors the Mirror Driver Motor. The BCM sets the OBDII code when the Mirror Driver Motor is not to factory specifications. | Faulty Mirror Driver Motor Mirror Driver Motor harness is open or shorted Mirror Driver Motor circuit poor electrical connection Faulty Body Control Module (BCM)
B1633 | Mirror Driver Left Circuit Short To Battery | The Body Control Module (BCM) monitors the Mirror Driver Motor. The BCM sets the OBDII code when the Mirror Driver Motor is not to factory specifications. | Faulty Mirror Driver Motor Mirror Driver Motor harness is open or shorted Mirror Driver Motor circuit poor electrical connection Faulty Body Control Module (BCM)
B1634 | Mirror Driver Left Circuit Short To Ground | The Body Control Module (BCM) monitors the Mirror Driver Motor. The BCM sets the OBDII code when the Mirror Driver Motor is not to factory specifications. | Faulty Mirror Driver Motor Mirror Driver Motor harness is open or shorted Mirror Driver Motor circuit poor electrical connection Faulty Body Control Module (BCM)
B1635 | Mirror Driver Right Circuit Failure | The Body Control Module (BCM) monitors the Mirror Driver Motor. The BCM sets the OBDII code when the Mirror Driver Motor is not to factory specifications. | Faulty Mirror Driver Motor Mirror Driver Motor harness is open or shorted Mirror Driver Motor circuit poor electrical connection Faulty Body Control Module (BCM)
B1636 | Mirror Driver Right Circuit Open | The Body Control Module (BCM) monitors the Mirror Driver Motor. The BCM sets the OBDII code when the Mirror Driver Motor is not to factory specifications. | Faulty Mirror Driver Motor Mirror Driver Motor harness is open or shorted Mirror Driver Motor circuit poor electrical connection Faulty Body Control Module (BCM)
B1637 | Mirror Driver Right Circ uit Short To Battery | The Body Control Module (BCM) monitors the Mirror Driver Motor. The BCM sets the OBDII code when the Mirror Driver Motor is not to factory specifications. | Faulty Mirror Driver Motor Mirror Driver Motor harness is open or shorted Mirror Driver Motor circuit poor electrical connection Faulty Body Control Module (BCM)
B1638 | Mirror Driver Right Short To Ground | The Body Control Module (BCM) monitors the Mirror Driver Motor. The BCM sets the OBDII code when the Mirror Driver Motor is not to factory specifications. | Faulty Mirror Driver Motor Mirror Driver Motor harness is open or shorted Mirror Driver Motor circuit poor electrical connection Faulty Body Control Module (BCM)
B1639 | Mirror Passenger Left Circuit Failure | The Body Control Module (BCM) monitors the Mirror Passenger Motor. The BCM sets the OBDII code when the Mirror Passenger Motor is not to factory specifications. | Faulty Mirror Passenger Motor Mirror Passenger Motor harness is open or shorted Mirror Passenger Motor circuit poor electrical connection Faulty Body Control Module (BCM)
B1640 | Mirror Passenger Left Circuit Open | The Body Control Module (BCM) monitors the Mirror Passenger Motor. The BCM sets the OBDII code when the Mirror Passenger Motor is not to factory specifications. | Faulty Mirror Passenger Motor Mirror Passenger Motor harness is open or shorted Mirror Passenger Motor circuit poor electrical connection Faulty Body Control Module (BCM)
B1641 | Mirror Passenger Left Circuit Short To Battery | The Body Control Module (BCM) monitors the Mirror Passenger Motor. The BCM sets the OBDII code when the Mirror Passenger Motor is not to factory specifications. | Faulty Mirror Passenger Motor Mirror Passenger Motor harness is open or shorted Mirror Passenger Motor circuit poor electrical connection Faulty Body Control Module (BCM)
B1642 | Mirror Passenger Left Circuit Short To Ground | The Body Control Module (BCM) monitors the Mirror Passenger Motor. The BCM sets the OBDII code when the Mirror Passenger Motor is not to factory specifications. | Faulty Mirror Passenger Motor Mirror Passenger Motor harness is open or shorted Mirror Passenger Motor circuit poor electrical connection Faulty Body Control Module (BCM)
B1643 | Mirror Passenger Right Circuit Failure | The Body Control Module (BCM) monitors the Mirror Passenger Motor. The BCM sets the OBDII code when the Mirror Passenger Motor is not to factory specifications. | Faulty Mirror Passenger Motor Mirror Passenger Motor harness is open or shorted Mirror Passenger Motor circuit poor electrical connection Faulty Body Control Module (BCM)
B1644 | Mirror Passenger Right Circuit Open | The Body Control Module (BCM) monitors the Mirror Passenger Motor. The BCM sets the OBDII code when the Mirror Passenger Motor is not to factory specifications. | Faulty Mirror Passenger Motor Mirror Passenger Motor harness is open or shorted Mirror Passenger Motor circuit poor electrical connection Faulty Body Control Module (BCM)
B1645 | Mirror Passenger Right Circuit Short To Battery | The Body Control Module (BCM) monitors the Mirror Passenger Motor. The BCM sets the OBDII code when the Mirror Passenger Motor is not to factory specifications. | Faulty Mirror Passenger Motor Mirror Passenger Motor harness is open or shorted Mirror Passenger Motor circuit poor electrical connection Faulty Body Control Module (BCM)
B1646 | Mirror Passenger Right Circuit Short To Ground | The Body Control Module (BCM) monitors the Mirror Passenger Motor. The BCM sets the OBDII code when the Mirror Passenger Motor is not to factory specifications. | Faulty Mirror Passenger Motor Mirror Passenger Motor harness is open or shorted Mirror Passenger Motor circuit poor electrical connection Faulty Body Control Module (BCM)
B1647 | Seat Driver Recline Forward Circuit Failure | The Body Control Module (BCM) monitors the Seat Driver Recline Forward Motor. The BCM sets the OBDII code when the Seat Driver Recline Forward Motor is not to factory specifications. | Faulty Seat Driver Recline Forward Motor Seat Driver Recline Forward Motor harness is open or shorted Seat Driver Recline Forward Motor circuit poor electrical connection Faulty Body Control Module (BCM)
B1648 | Seat Driver Recline Forward Circuit Open | The Body Control Module (BCM) monitors the Seat Driver Recline Forward Motor. The BCM sets the OBDII code when the Seat Driver Recline Forward Motor is not to factory specifications. | Faulty Seat Driver Recline Forward Motor Seat Driver Recline Forward Motor harness is open or shorted Seat Driver Recline Forward Motor circuit poor electrical connection Faulty Body Control Module (BCM)
B1649 | Seat Driver Recline Forward Circuit Short To Battery | The Body Control Module (BCM) monitors the Seat Driver Recline Forward Motor. The BCM sets the OBDII code when the Seat Driver Recline Forward Motor is not to factory specifications. | Faulty Seat Driver Recline Forward Motor Seat Driver Recline Forward Motor harness is open or shorted Seat Driver Recline Forward Motor circuit poor electrical connection Faulty Body Control Module (BCM)
B1650 | Seat Driver Recline Forward Circuit Short To Ground | The Body Control Module (BCM) monitors the Seat Driver Recline Forward Motor. The BCM sets the OBDII code when the Seat Driver Recline Forward Motor is not to factory specifications. | Faulty Seat Driver Recline Forward Motor Seat Driver Recline Forward Motor harness is open or shorted Seat Driver Recline Forward Motor circuit poor electrical connection Faulty Body Control Module (BCM)
B1651 | Seat Driver Recline Backward Circuit Failure | The Body Control Module (BCM) monitors the Seat Driver Recline Backward Motor. The BCM sets the OBDII code when the Seat Driver Recline Backward Motor is not to factory specifications.. | Faulty Seat Driver Recline Backward Motor Seat Driver Recline Backward Motor harness is open or shorted Seat Driver Recline Backward Motor circuit poor electrical connection Faulty Body Control Module (BCM)
B1652 | Seat Driver Recline Backward Circuit Open | The Body Control Module (BCM) monitors the Seat Driver Recline Backward Motor. The BCM sets the OBDII code when the Seat Driver Recline Backward Motor is not to factory specifications.. | Faulty Seat Driver Recline Backward Motor Seat Driver Recline Backward Motor harness is open or shorted Seat Driver Recline Backward Motor circuit poor electrical connection Faulty Body Control Module (BCM)
B1653 | Seat Driver Recline Backward Circuit Short To Battery | The Body Control Module (BCM) monitors the Seat Driver Recline Backward Motor. The BCM sets the OBDII code when the Seat Driver Recline Backward Motor is not to factory specifications.. | Faulty Seat Driver Recline Backward Motor Seat Driver Recline Backward Motor harness is open or shorted Seat Driver Recline Backward Motor circuit poor electrical connection Faulty Body Control Module (BCM)
B1654 | Seat Driver Recline Backward Circuit Short To Ground | The Body Control Module (BCM) monitors the Seat Driver Recline Backward Motor. The BCM sets the OBDII code when the Seat Driver Recline Backward Motor is not to factory specifications.. | Faulty Seat Driver Recline Backward Motor Seat Driver Recline Backward Motor harness is open or shorted Seat Driver Recline Backward Motor circuit poor electrical connection Faulty Body Control Module (BCM)
B1655 | Seat Driver Rear Up Circuit Failure | The Body Control Module (BCM) monitors the Seat Driver Rear Up Motor. The BCM sets the OBDII code when the Seat Driver Rear Up Motor is not to factory specifications. | Faulty Seat Driver Rear Up Motor Seat Driver Rear Up Motor harness is open or shorted Seat Driver Rear Up Motor circuit poor electrical connection Faulty Body Control Module (BCM)
B1656 | Seat Driver Rear Up Circuit Open | The Body Control Module (BCM) monitors the Seat Driver Rear Up Motor. The BCM sets the OBDII code when the Seat Driver Rear Up Motor is not to factory specifications. | Faulty Seat Driver Rear Up Motor Seat Driver Rear Up Motor harness is open or shorted Seat Driver Rear Up Motor circuit poor electrical connection Faulty Body Control Module (BCM)
B1657 | Seat Driver Rear Up Circuit Short To Battery | The Body Control Module (BCM) monitors the Seat Driver Rear Up Motor. The BCM sets the OBDII code when the Seat Driver Rear Up Motor is not to factory specifications. | Faulty Seat Driver Rear Up Motor Seat Driver Rear Up Motor harness is open or shorted Seat Driver Rear Up Motor circuit poor electrical connection Faulty Body Control Module (BCM)
B1658 | Seat Driver Rear Up Circuit Short To Ground | The Body Control Module (BCM) monitors the Seat Driver Rear Up Motor. The BCM sets the OBDII code when the Seat Driver Rear Up Motor is not to factory specifications. | Faulty Seat Driver Rear Up Motor Seat Driver Rear Up Motor harness is open or shorted Seat Driver Rear Up Motor circuit poor electrical connection Faulty Body Control Module (BCM)
B1659 | Seat Driver Front Up Circuit Failure | The Body Control Module (BCM) monitors the Seat Driver Front Up Motor. The BCM sets the OBDII code when the Seat Driver Front Up Motor is not to factory specifications. | Faulty Seat Driver Front Up Motor Seat Driver Front Up Motor harness is open or shorted Seat Driver Front Up Motor circuit poor electrical connection Faulty Body Control Module (BCM)
B1660 | Seat Driver Front Up Circuit Open | The Body Control Module (BCM) monitors the Seat Driver Front Up Motor. The BCM sets the OBDII code when the Seat Driver Front Up Motor is not to factory specifications. | Faulty Seat Driver Front Up Motor Seat Driver Front Up Motor harness is open or shorted Seat Driver Front Up Motor circuit poor electrical connection Faulty Body Control Module (BCM)
B1661 | Seat Driver Front Up Circuit Short To Battery | The Body Control Module (BCM) monitors the Seat Driver Front Up Motor. The BCM sets the OBDII code when the Seat Driver Front Up Motor is not to factory specifications. | Faulty Seat Driver Front Up Motor Seat Driver Front Up Motor harness is open or shorted Seat Driver Front Up Motor circuit poor electrical connection Faulty Body Control Module (BCM)
B1662 | Seat Driver Front Up Circuit Short To Ground | The Body Control Module (BCM) monitors the Seat Driver Front Up Motor. The BCM sets the OBDII code when the Seat Driver Front Up Motor is not to factory specifications. | Faulty Seat Driver Front Up Motor Seat Driver Front Up Motor harness is open or shorted Seat Driver Front Up Motor circuit poor electrical connection Faulty Body Control Module (BCM)
B1663 | Seat Driver Front Up/Down Motor Stalled | The Driver Seat Module (DSM) monitors the Seat Driver Front Up/Down Motor. The DSM sets the OBDII code when the Seat Driver Front Up/Down Motor is not to factory specifications. | Faulty Seat Driver Front Up/Down Motor Seat Driver Front Up/Down Motor harness is open or shorted Seat Driver Front Up/Down Motor circuit poor electrical connection Faulty Driver Seat Module (DSM)
B1664 | Seat Driver Rear Up/Down Motor Stalled | The Driver Seat Module (DSM) monitors the Seat Driver Rear Up/Down Motor. The DSM sets the OBDII code when the Seat Driver Rear Up/Down Motor is not to factory specifications. | Faulty Seat Driver Rear Up/Down Motor Seat Driver Rear Up/Down Motor harness is open or shorted Seat Driver Rear Up/Down Motor circuit poor electrical connection Faulty Driver Seat Module (DSM)
B1665 | Seat Driver Forward/Backward Motor Stalled | The Driver Seat Module (DSM) monitors the Seat Driver Forward/Backward Motor. The DSM sets the OBDII code when the Seat Driver Forward/Backward Motor is not to factory specifications. | Faulty Seat Driver Forward/Backward Motor Seat Driver Forward/Backward Motor harness is open or shorted Seat Driver Forward/Backward Motor circuit poor electrical connection Faulty Driver Seat Module (DSM)
B1666 | Seat Driver Recline Motor Stal led | The Driver Seat Module (DSM) monitors the Seat Driver Recline Motor. The DSM sets the OBDII code when the Seat Driver Recline Motor is not to factory specifications. | Faulty Seat Driver Recline Motor Seat Driver Recline Motor harness is open or shorted Seat Driver Recline Motor circuit poor electrical connection Faulty Driver Seat Module (DSM)
B1667 | Mirror Driver Up/Down Motor Stalled | The Driver Seat Module (DSM) monitors the Mirror Driver Up/Down Motor. The DSM sets the OBDII code when the Mirror Driver Up/Down Motor is not to factory specifications. | Faulty Mirror Driver Up/Down Motor Mirror Driver Up/Down Motor harness is open or shorted Mirror Driver Up/Down Motor circuit poor electrical connection Faulty Driver Seat Module (DSM)
B1668 | Mirror Driver Right/Left Motor Stalled | The Driver Seat Module (DSM) monitors the Mirror Driver Right/Left Motor. The DSM sets the OBDII code when the Mirror Driver Right/Left Motoris not to factory specifications. | Faulty Mirror Driver Right/Left Motor Mirror Driver Right/Left Motor harness is open or shorted Mirror Driver Right/Left Motor circuit poor electrical connection Faulty Driver Seat Module (DSM)
B1669 | Mirror Passenger Up/Down Motor Stalled | The Driver Seat Module (DSM) monitors the Mirror Driver Up/Down Motor. The DSM sets the OBDII code when the Mirror Driver Up/Down Motor is not to factory specifications. | Faulty Mirror Driver Up/Down Motor Mirror Driver Up/Down Motor harness is open or shorted Mirror Driver Up/Down Motor circuit poor electrical connection Faulty Driver Seat Module (DSM)
B1670 | Mirror Passenger Right/Left Motor Stalled | The Driver Seat Module (DSM) monitors the Mirror Passenger Right/Left Motor. The DSM sets the OBDII code when the Mirror Passenger Right/Left Motor is not to factory specifications. | Faulty Mirror Passenger Right/Left Motor Mirror Passenger Right/Left Motor harness is open or shorted Mirror Passenger Right/Left Motor circuit poor electrical connection Faulty Driver Seat Module (DSM)
B1671 | Battery Module Voltage Out Of Range | The Body Control Module (BCM) monitors the Battery Module. The BCM sets the OBDII code when the Battery Module is not to factory specifications. | Faulty Battery Module Battery Module harness is open or shorted Battery Module circuit poor electrical connection Faulty Body Control Module (BCM)
B1672 | Seat Driver Occupied Input Circuit Failure | The Body Control Module (BCM) monitors the Seat Driver Occupied Sensor. The BCM sets the OBDII code when the Seat Driver Occupied Sensor is not to factory specifications. | Faulty Seat Driver Occupied Sensor Seat Driver Occupied Sensor harness is open or shorted Seat Driver Occupied Sensor circuit poor electrical connection Faulty Body Control Module (BCM)
B1673 | Seat Driver Occupied Input Circuit Open | The Body Control Module (BCM) monitors the Seat Driver Occupied Sensor. The BCM sets the OBDII code when the Seat Driver Occupied Sensor is not to factory specifications | Faulty Seat Driver Occupied Sensor Seat Driver Occupied Sensor harness is open or shorted Seat Driver Occupied Sensor circuit poor electrical connection Faulty Body Control Module (BCM)
B1674 | Seat Driver Occupied Input Circuit Short To Battery | The Body Control Module (BCM) monitors the Seat Driver Occupied Sensor. The BCM sets the OBDII code when the Seat Driver Occupied Sensor is not to factory specifications. | Faulty Seat Driver Occupied Sensor Seat Driver Occupied Sensor harness is open or shorted Seat Driver Occupied Sensor circuit poor electrical connection Faulty Body Control Module (BCM)
B1675 | Seat Driver Occupied Input Circuit Short To Ground | The Body Control Module (BCM) monitors the Seat Driver Occupied Sensor. The BCM sets the OBDII code when the Seat Driver Occupied Sensor is not to factory specifications. | Faulty Seat Driver Occupied Sensor Seat Driver Occupied Sensor harness is open or shorted Seat Driver Occupied Sensor circuit poor electrical connection Faulty Body Control Module (BCM)
B1676 | Battery Pack Voltage Out Of Range | Fused battery voltage and fused ignition voltage is supplied to the Anti-lock Brake System (ABS) module from battery junction box fuses. Blown fuse or open circuit could trigger the B1676 code. | Blown Anti-lock Brake System (ABS) Fuse ABS module harness is open or shorted ABS module connector poor electrical connection. Faulty charging system Faulty ABS module
B1677 | Alarm Panic Input Circuit Failure | The Body Control Module (BCM) monitors the Alarm Panic Input Sensor. The BCM sets the OBDII code when the Alarm Panic Input Sensor is not to factory specifications. | Faulty Alarm Panic Input Sensor Alarm Panic Input Sensor harness is open or shorted Alarm Panic Input Sensor circuit poor electrical connection Faulty Body Control Module (BCM)
B1678 | Alarm Panic Input Circuit Open | The Body Control Module (BCM) monitors the Alarm Panic Input Sensor. The BCM sets the OBDII code when the Alarm Panic Input Sensor is not to factory specifications. | Faulty Alarm Panic Input Sensor Alarm Panic Input Sensor harness is open or shorted Alarm Panic Input Sensor circuit poor electrical connection Faulty Body Control Module (BCM)
B1679 | Alarm Panic Input Circuit Short To Battery | The Body Control Module (BCM) monitors the Alarm Panic Input Sensor. The BCM sets the OBDII code when the Alarm Panic Input Sensor is not to factory specifications | Faulty Alarm Panic Input Sensor Alarm Panic Input Sensor harness is open or shorted Alarm Panic Input Sensor circuit poor electrical connection Faulty Body Control Module (BCM)
B1680 | Alarm Panic Input Circuit Short To Ground | The Body Control Module (BCM) monitors the Alarm Panic Input Sensor. The BCM sets the OBDII code when the Alarm Panic Input Sensor is not to factory specifications. | Faulty Alarm Panic Input Sensor Alarm Panic Input Sensor harness is open or shorted Alarm Panic Input Sensor circuit poor electrical connection Faulty Body Control Module (BCM)
B1681 | PATS Transc eiver Module Signal Is Not Received | During each vehicle start sequence, the transceiver module reads the Passive Anti-Theft System (PATS) key identification code and sends the data to the Powertrain Control Module (PCM). | Faulty Passive Anti-Theft System (PATS) transceiver Faulty Powertrain Control Module (PCM) Faulty Passive Anti-Theft System (PATS) key
B1682 | PATS Is Disabled(Check Link Between PATS & Transponder) | During each vehicle start sequence, the transceiver module reads the Passive Anti-Theft System (PATS) key identification code and sends the data to the Powertrain Control Module (PCM). | Check Link Between PATS And Transponder Faulty Passive Anti-Theft System (PATS) transceiver Faulty Powertrain Control Module (PCM) Faulty Passive Anti-Theft System (PATS) key
B1683 | Mirror Driver/Passenger Switch Circuit Failure | The Body Control Module (BCM) monitors the Mirror Driver/Passenger Switch. The BCM sets the OBDII code when the Mirror Driver/Passenger Switch is not to factory specifications. | Faulty Mirror Driver/Passenger Switch Mirror Driver/Passenger Switch harness is open or shorted Mirror Driver/Passenger Switch circuit poor electrical connection Faulty Body Control Module (BCM)
B1684 | Mirror Driver/Passenger Switch Circuit Open | The Body Control Module (BCM) monitors the Mirror Driver/Passenger Switch. The BCM sets the OBDII code when the Mirror Driver/Passenger Switch is not to factory specifications. | Faulty Mirror Driver/Passenger Switch Mirror Driver/Passenger Switch harness is open or shorted Mirror Driver/Passenger Switch circuit poor electrical connection Faulty Body Control Module (BCM)
B1685 | Lamp Dome Input Circuit Failure | The Body Control Module (BCM) monitors the Lamp Dome Switch. The BCM sets the OBDII code when the Lamp Dome Switch is not to factory specifications. | Faulty Lamp Dome Switch Lamp Dome Switch harness is open or shorted Lamp Dome Switch circuit poor electrical connection Faulty Body Control Module (BCM)
B1686 | Lamp Dome Input Circuit Open | The Body Control Module (BCM) monitors the Lamp Dome Switch. The BCM sets the OBDII code when the Lamp Dome Switch is not to factory specifications. | Faulty Lamp Dome Switch Lamp Dome Switch harness is open or shorted Lamp Dome Switch circuit poor electrical connection Faulty Body Control Module (BCM)
B1687 | Lamp Dome Input Circuit Short To Battery | The Body Control Module (BCM) monitors the Lamp Dome Switch. The BCM sets the OBDII code when the Lamp Dome Switch is not to factory specifications. | Faulty Lamp Dome Switch Lamp Dome Switch harness is open or shorted Lamp Dome Switch circuit poor electrical connection Faulty Body Control Module (BCM)
B1688 | Lamp Dome Input Circuit Short To Ground | The Smart Junction Box (SJB) monitors the Lamp Dome Switch. The SJB sets the OBDII code when the Lamp Dome Switch is not to factory specifications. | Faulty Lamp Dome Lamp Dome harness is open or shorted Lamp Dome circuit poor electrical connection Faulty Smart Junction Box (SJB)
B1689 | Autolamp Delay Circuit Failure | The Body Control Module (BCM) monitors the Autolamp Delay Circuit. The BCM sets the OBDII code when the Autolamp Delay Circuit is not to factory specifications. | Faulty Autolamp Delay Circuit Faulty Body Control Module (BCM)
B1690 | Autolamp Delay Circuit Open | The Body Control Module (BCM) monitors the Autolamp Delay Circuit. The BCM sets the OBDII code when the Autolamp Delay Circuit is not to factory specifications. | Faulty Autolamp Delay Circuit Faulty Body Control Module (BCM)
B1691 | Autolamp Delay Circuit Short To Battery | The Body Control Module (BCM) monitors the Autolamp Delay Circuit. The BCM sets the OBDII code when the Autolamp Delay Circuit is not to factory specifications. | Faulty Autolamp Delay Circuit Faulty Body Control Module (BCM)
B1692 | Autolamp Delay Circuit Short To Ground | The Body Control Module (BCM) monitors the Autolamp Delay Circuit. The BCM sets the OBDII code when the Autolamp Delay Circuit is not to factory specifications. | Faulty Autolamp Delay Circuit Faulty Body Control Module (BCM)
B1693 | Autolamp On Circuit Failure | The Body Control Module (BCM) monitors the Autolamp On Circuit. The BCM sets the OBDII code when the Autolamp On Circuit is not to factory specifications. | Faulty Autolamp On Circuit Faulty Body Control Module (BCM)
B1694 | Autolamp On Circuit Open | The Body Control Module (BCM) monitors the Autolamp On Circuit. The BCM sets the OBDII code when the Autolamp On Circuit is not to factory specifications. | Faulty Autolamp On Circuit Faulty Body Control Module (BCM)
B1695 | Autolamp On Circuit Short To Battery | The Body Control Module (BCM) monitors the Autolamp On Circuit. The BCM sets the OBDII code when the Autolamp On Circuit is not to factory specifications. | Faulty Autolamp On Circuit Faulty Body Control Module (BCM)
B1696 | Autolamp On Circuit Short To Ground | The Body Control Module (BCM) monitors the Autolamp On Circuit. The BCM sets the OBDII code when the Autolamp On Circuit is not to factory specifications. | Faulty Autolamp On Circuit Faulty Body Control Module (BCM)
B1697 | Mirror Driver/Passenger Switch Circuit Short To Batt. | The Driver Seat Module (DSM) monitors the Mirror Driver/Passenger Switch. The DSM sets the OBDII code when the Mirror Driver/Passenger Switch is not to factory specifications. | Faulty Mirror Driver/Passenger Switch Mirror Driver/Passenger Switch harness is open or shorted Mirror Driver/Passenger Switch circuit poor electrical connection Faulty Driver Seat Module (DSM)
B1698 | Mirror Driver/Passenger Switch Circuit Short To GND | The Driver Seat Module (DSM) monitors the Mirror Driver/Passenger Switch. The DSM sets the OBDII code when the Mirror Driver/Passenger Switch is not to factory specifications. | Faulty Mirror Driver/Passenger Switch Mirror Driver/Passenger Switch harness is open or shorted Mirror Driver/Passenger Switch circuit poor electrical connection Faulty Driver Seat Module (DSM)
B1699 | Passenger's Seat Occupied Switch Short to Ground | The Body Control Module (BCM) monitors the Passengers Seat Occupied Switch. The BCM sets the OBDII code when the Passengers Seat Occupied Switch is not to factory specifications. | Faulty Passengers Seat Occupied Switch Passengers Seat Occupied Switch harness is open or shorted Passengers Seat Occupied Switch circuit poor electrical connection Faulty Body Control Module (BCM)
B1700 | Passenger's Seatbelt Tension Reducer Short to Ground | The Body Control Module (BCM) monitors the Passengers Seatbelt Tension Reducer. The BCM sets the OBDII code when the Passengers Seatbelt Tension Reducer is not to factory specifications. | Faulty Passengers Seatbelt Tension Reducer Passengers Seatbelt Tension Reducer harness is open or shorted Passengers Seatbelt Tension Reducer circuit poor electrical connection Faulty Body Control Module (BCM)
B1701 | Seat Driver Recline Forward Switch Circuit Failure | The Body Control Module (BCM) monitors the Seat Driver Recline Forward Switch. The BCM sets the OBDII code when the Seat Driver Recline Forward Switch is not to factory specifications. | Faulty Seat Driver Recline Forward Switch Seat Driver Recline Forward Switch harness is open or shorted Seat Driver Recline Forward Switch circuit poor electrical connection Faulty Body Control Module (BCM)
B1702 | Seat Driver Recline Forward Switch Circuit Open | The Body Control Module (BCM) monitors the Seat Driver Recline Forward Switch. The BCM sets the OBDII code when the Seat Driver Recline Forward Switch is not to factory specifications. | Faulty Seat Driver Recline Forward Switch Seat Driver Recline Forward Switch harness is open or shorted Seat Driver Recline Forward Switch circuit poor electrical connection Faulty Body Control Module (BCM)
B1703 | Seat Driver Recline Forward Switch Short To Battery | The Body Control Module (BCM) monitors the Seat Driver Recline Forward Switch. The BCM sets the OBDII code when the Seat Driver Recline Forward Switch is not to factory specifications. | Faulty Seat Driver Recline Forward Switch Seat Driver Recline Forward Switch harness is open or shorted Seat Driver Recline Forward Switch circuit poor electrical connection Faulty Body Control Module (BCM)
B1704 | Seat Driver Recline Forward Swi tch Short To Ground | The Body Control Module (BCM) monitors the Seat Driver Recline Forward Switch. The BCM sets the OBDII code when the Seat Driver Recline Forward Switch is not to factory specifications. | Faulty Seat Driver Recline Forward Switch Seat Driver Recline Forward Switch harness is open or shorted Seat Driver Recline Forward Switch circuit poor electrical connection Faulty Body Control Module (BCM)
B1705 | Seat Driver Recline Rearward Switch Circuit Failure | The Body Control Module (BCM) monitors the Seat Driver Recline Forward Switch. The BCM sets the OBDII code when the Seat Driver Recline Forward Switch is not to factory specifications. | Faulty Seat Driver Recline Forward Switch Seat Driver Recline Forward Switch harness is open or shorted Seat Driver Recline Forward Switch circuit poor electrical connection Faulty Body Control Module (BCM)
B1706 | Seat Driver Recline Rearward Switch Circuit Open | The Body Control Module (BCM) monitors the Seat Driver Recline Forward Switch. The BCM sets the OBDII code when the Seat Driver Recline Forward Switch is not to factory specifications. | Faulty Seat Driver Recline Forward Switch Seat Driver Recline Forward Switch harness is open or shorted Seat Driver Recline Forward Switch circuit poor electrical connection Faulty Body Control Module (BCM)
B1707 | Seat Driver Recline Rearward Switch Short To Battery | The Body Control Module (BCM) monitors the Seat Driver Recline Forward Switch. The BCM sets the OBDII code when the Seat Driver Recline Forward Switch is not to factory specifications. | Faulty Seat Driver Recline Forward Switch Seat Driver Recline Forward Switch harness is open or shorted Seat Driver Recline Forward Switch circuit poor electrical connection Faulty Body Control Module (BCM)
B1708 | Seat Driver Recline Rearward Switch Short To Ground | The Body Control Module (BCM) monitors the Seat Driver Recline Forward Switch. The BCM sets the OBDII code when the Seat Driver Recline Forward Switch is not to factory specifications. | Faulty Seat Driver Recline Forward Switch Seat Driver Recline Forward Switch harness is open or shorted Seat Driver Recline Forward Switch circuit poor electrical connection Faulty Body Control Module (BCM)
B1709 | Seat Driver Front Up Switch Circuit Failure | The Body Control Module (BCM) monitors the Seat Driver Front Up Switch. The BCM sets the OBDII code when the Seat Driver Front Up Switch is not to factory specifications. | Faulty Seat Driver Front Up Switch Seat Driver Front Up Switch harness is open or shorted Seat Driver Front Up Switch circuit poor electrical connection Faulty Body Control Module (BCM)
B1710 | Seat Driver Front Up Switch Circuit Open | The Body Control Module (BCM) monitors the Seat Driver Front Up Switch. The BCM sets the OBDII code when the Seat Driver Front Up Switch is not to factory specifications. | Faulty Seat Driver Front Up Switch Seat Driver Front Up Switch harness is open or shorted Seat Driver Front Up Switch circuit poor electrical connection Faulty Body Control Module (BCM)
B1711 | Seat Driver Front Up Switch Circuit Short To Battery | The Body Control Module (BCM) monitors the Seat Driver Front Up Switch. The BCM sets the OBDII code when the Seat Driver Front Up Switch is not to factory specifications. | Faulty Seat Driver Front Up Switch Seat Driver Front Up Switch harness is open or shorted Seat Driver Front Up Switch circuit poor electrical connection Faulty Body Control Module (BCM)
B1712 | Seat Driver Front Up Switch Circuit Short To Ground | The Body Control Module (BCM) monitors the Seat Driver Front Up Switch. The BCM sets the OBDII code when the Seat Driver Front Up Switch is not to factory specifications. | Faulty Seat Driver Front Up Switch Seat Driver Front Up Switch harness is open or shorted Seat Driver Front Up Switch circuit poor electrical connection Faulty Body Control Module (BCM)
B1713 | Seat Driver Front Down Switch Circuit Failure | The Body Control Module (BCM) monitors the Seat Driver Front Down Switch. The BCM sets the OBDII code when the Seat Driver Front Down Switch is not to factory specifications. | Faulty Seat Driver Front Down Switch Seat Driver Front Down Switch harness is open or shorted Seat Driver Front Down Switch circuit poor electrical connection Faulty Body Control Module (BCM)
B1714 | Seat Driver Front Down Switch Circuit Open | The Body Control Module (BCM) monitors the Seat Driver Front Down Switch. The BCM sets the OBDII code when the Seat Driver Front Down Switch is not to factory specifications. | Faulty Seat Driver Front Down Switch Seat Driver Front Down Switch harness is open or shorted Seat Driver Front Down Switch circuit poor electrical connection Faulty Body Control Module (BCM)
B1715 | Seat Driver Front Down Switch Circuit Short To Battery | The Body Control Module (BCM) monitors the Seat Driver Front Down Switch. The BCM sets the OBDII code when the Seat Driver Front Down Switch is not to factory specifications. | Faulty Seat Driver Front Down Switch Seat Driver Front Down Switch harness is open or shorted Seat Driver Front Down Switch circuit poor electrical connection Faulty Body Control Module (BCM)
B1716 | Seat Driver Front Down Switch Circuit Short To Ground | The Body Control Module (BCM) monitors the Seat Driver Front Down Switch. The BCM sets the OBDII code when the Seat Driver Front Down Switch is not to factory specifications. | Faulty Seat Driver Front Down Switch Seat Driver Front Down Switch harness is open or shorted Seat Driver Front Down Switch circuit poor electrical connection Faulty Body Control Module (BCM)
B1717 | Seat Driver Forward Switch Circuit Failure | The Body Control Module (BCM) monitors the Seat Driver Front Down Switch. The BCM sets the OBDII code when the Seat Driver Front Down Switch is not to factory specifications. | Faulty Seat Driver Front Down Switch Seat Driver Front Down Switch harness is open or shorted Seat Driver Front Down Switch circuit poor electrical connection Faulty Body Control Module (BCM)
B1718 | Seat Driver Forward Switch Circuit Open | The Body Control Module (BCM) monitors the Seat Driver Front Down Switch. The BCM sets the OBDII code when the Seat Driver Front Down Switch is not to factory specifications. | Faulty Seat Driver Front Down Switch Seat Driver Front Down Switch harness is open or shorted Seat Driver Front Down Switch circuit poor electrical connection Faulty Body Control Module (BCM)
B1719 | Seat Driver Forward Switch Circuit Short To Battery | The Body Control Module (BCM) monitors the Seat Driver Front Down Switch. The BCM sets the OBDII code when the Seat Driver Front Down Switch is not to factory specifications. | Faulty Seat Driver Front Down Switch Seat Driver Front Down Switch harness is open or shorted Seat Driver Front Down Switch circuit poor electrical connection Faulty Body Control Module (BCM)
B1720 | Seat Driver Forward Switch Circuit Short To Ground | The Body Control Module (BCM) monitors the Seat Driver Front Down Switch. The BCM sets the OBDII code when the Seat Driver Front Down Switch is not to factory specifications. | Faulty Seat Driver Front Down Switch Seat Driver Front Down Switch harness is open or shorted Seat Driver Front Down Switch circuit poor electrical connection Faulty Body Control Module (BCM)
B1721 | Seat Driver Rearward Switch Circuit Failure | The Body Control Module (BCM) monitors the Seat Driver Rearward Switch. The BCM sets the OBDII code when the Seat Driver Rearward Switch is not to factory specifications. | Faulty Seat Driver Rearward Switch Seat Driver Rearward Switch harness is open or shorted Seat Driver Rearward Switch circuit poor electrical connection Faulty Body Control Module (BCM)
B1722 | Seat Driver Rearward Switch Circuit Open | The Body Control Module (BCM) monitors the Seat Driver Rearward Switch. The BCM sets the OBDII code when the Seat Driver Rearward Switch is not to factory specifications. | Faulty Seat Driver Rearward Switch Seat Driver Rearward Switch harness is open or shorted Seat Driver Rearward Switch circuit poor electrical connection Faulty Body Control Module (BCM)
B1723 | Seat Driver Rearward Switch Circuit Short To Battery | The Body Control Module (BCM) monitors the Seat Driver Rearward Switch. The BCM sets the OBDII code when the Seat Driver Rearward Switch is not to factory specifications. | Faulty Seat Driver Rearward Switch Seat Driver Rearward Switch harness is open or shorted Seat Driver Rearward Switch circuit poor electrical connection Faulty Body Control Module (BCM)
B1724 | Seat Driver Rearward Switch Circuit Short To Ground | The Body Control Module (BCM) monitors the Seat Driver Rearward Switch. The BCM sets the OBDII code when the Seat Driver Rearward Switch is not to factory specifications. | Faulty Seat Driver Rearward Switch Seat Driver Rearward Switch harness is open or shorted Seat Driver Rearward Switch circuit poor electrical connection Faulty Body Control Module (BCM)
B1725 | Seat Driver Rear Up Switch Circuit Failure | The Body Control Module (BCM) monitors the Seat Driver Rear Up Switch. The BCM sets the OBDII code when the Seat Driver Rear Up Switch is not to factory specifications. | Faulty Seat Driver Rear Up Switch Seat Driver Rear Up Switch harness is open or shorted Seat Driver Rear Up Switch circuit poor electrical connection Faulty Body Control Module (BCM)
B1726 | Seat Driver Rear Up Switch Circuit Open | The Body Control Module (BCM) monitors the Seat Driver Rear Up Switch. The BCM sets the OBDII code when the Seat Driver Rear Up Switch is not to factory specifications. | Faulty Seat Driver Rear Up Switch Seat Driver Rear Up Switch harness is open or shorted Seat Driver Rear Up Switch circuit poor electrical connection Faulty Body Control Module (BCM)
B1727 | Seat Driver Rear Up Switch Circuit Short To Battery | The Body Control Module (BCM) monitors the Seat Driver Rear Up Switch. The BCM sets the OBDII code when the Seat Driver Rear Up Switch is not to factory specifications. | Faulty Seat Driver Rear Up Switch Seat Driver Rear Up Switch harness is open or shorted Seat Driver Rear Up Switch circuit poor electrical connection Faulty Body Control Module (BCM)
B1728 | Seat Driver Rear Up Switch Circuit Short To Ground | The Body Control Module (BCM) monitors the Seat Driver Rear Up Switch. The BCM sets the OBDII code when the Seat Driver Rear Up Switch is not to factory specifications. | Faulty Seat Driver Rear Up Switch Seat Driver Rear Up Switch harness is open or shorted Seat Driver Rear Up Switch circuit poor electrical connection Faulty Body Control Module (BCM)
B1729 | Seat Driver Rear Down Switch Circuit Failure | The Body Control Module (BCM) monitors the Seat Driver Rear Down Switch. The BCM sets the OBDII code when the Seat Driver Rear Down Switch is not to factory specifications | Faulty Seat Driver Rear Down Switch Seat Driver Rear Down Switch harness is open or shorted Seat Driver Rear Down Switch circuit poor electrical connection Faulty Body Control Module (BCM)
B1730 | Seat Driver Rear Down Switch Circuit Open | The Body Control Module (BCM) monitors the Seat Driver Rear Down Switch. The BCM sets the OBDII code when the Seat Driver Rear Down Switch is not to factory specifications | Faulty Seat Driver Rear Down Switch Seat Driver Rear Down Switch harness is open or shorted Seat Driver Rear Down Switch circuit poor electrical connection Faulty Body Control Module (BCM)
B1731 | Seat Driver Rear Down Switch Circuit Short To Battery | The Body Control Module (BCM) monitors the Seat Driver Rear Down Switch. The BCM sets the OBDII code when the Seat Driver Rear Down Switch is not to factory specifications | Faulty Seat Driver Rear Down Switch Seat Driver Rear Down Switch harness is open or shorted Seat Driver Rear Down Switch circuit poor electrical connection Faulty Body Control Module (BCM)
B1732 | Seat Driver Rear Down Switch Circuit Short To Ground | The Body Control Module (BCM) monitors the Seat Driver Rear Down Switch. The BCM sets the OBDII code when the Seat Driver Rear Down Switch is not to factory specifications | Faulty Seat Driver Rear Down Switch Seat Driver Rear Down Switch harness is open or shorted Seat Driver Rear Down Switch circuit poor electrical connection Faulty Body Control Module (BCM)
B1733 | Mirror Driver Vert ical Switch Circuit Failure | The Body Control Module (BCM) monitors the Mirror Driver Vertical Switch. The BCM sets the OBDII code when the Mirror Driver Vertical Switch is not to factory specifications. | Faulty Mirror Driver Vertical Switch Mirror Driver Vertical Switch harness is open or shorted Mirror Driver Vertical Switch circuit poor electrical connection Faulty Body Control Module (BCM)
B1734 | Mirror Driver Vertical Switch Circuit Open | The Body Control Module (BCM) monitors the Mirror Driver Vertical Switch. The BCM sets the OBDII code when the Mirror Driver Vertical Switch is not to factory specifications. | Faulty Mirror Driver Vertical Switch Mirror Driver Vertical Switch harness is open or shorted Mirror Driver Vertical Switch circuit poor electrical connection Faulty Body Control Module (BCM)
B1735 | Mirror Driver Vertical Switch Circuit Short To Battery | The Body Control Module (BCM) monitors the Mirror Driver Vertical Switch. The BCM sets the OBDII code when the Mirror Driver Vertical Switch is not to factory specifications. | Faulty Mirror Driver Vertical Switch Mirror Driver Vertical Switch harness is open or shorted Mirror Driver Vertical Switch circuit poor electrical connection Faulty Body Control Module (BCM)
B1736 | Mirror Driver Vertical Switch Circuit Short To Ground | The Body Control Module (BCM) monitors the Mirror Driver Vertical Switch. The BCM sets the OBDII code when the Mirror Driver Vertical Switch is not to factory specifications. | Faulty Mirror Driver Vertical Switch Mirror Driver Vertical Switch harness is open or shorted Mirror Driver Vertical Switch circuit poor electrical connection Faulty Body Control Module (BCM)
B1737 | Mirror Driver Horizontal Switch Circuit Failure | The Body Control Module (BCM) monitors the Mirror Driver Horizontal Switch. The BCM sets the OBDII code when the Mirror Driver Horizontal Switch is not to factory specifications. | Faulty Mirror Driver Horizontal Switch Mirror Driver Horizontal Switch harness is open or shorted Mirror Driver Horizontal Switch circuit poor electrical connection Faulty Body Control Module (BCM)
B1738 | Mirror Driver Horizontal Switch Circuit Open | The Body Control Module (BCM) monitors the Mirror Driver Horizontal Switch. The BCM sets the OBDII code when the Mirror Driver Horizontal Switch is not to factory specifications. | Faulty Mirror Driver Horizontal Switch Mirror Driver Horizontal Switch harness is open or shorted Mirror Driver Horizontal Switch circuit poor electrical connection Faulty Body Control Module (BCM)
B1739 | Mirror Driver Horizontal Switch Short To Battery | The Body Control Module (BCM) monitors the Mirror Driver Horizontal Switch. The BCM sets the OBDII code when the Mirror Driver Horizontal Switch is not to factory specifications. | Faulty Mirror Driver Horizontal Switch Mirror Driver Horizontal Switch harness is open or shorted Mirror Driver Horizontal Switch circuit poor electrical connection Faulty Body Control Module (BCM)
B1740 | Mirror Driver Horizontal Switch Circuit Short To Ground | The Body Control Module (BCM) monitors the Mirror Driver Horizontal Switch. The BCM sets the OBDII code when the Mirror Driver Horizontal Switch is not to factory specifications. | Faulty Mirror Driver Horizontal Switch Mirror Driver Horizontal Switch harness is open or shorted Mirror Driver Horizontal Switch circuit poor electrical connection Faulty Body Control Module (BCM)
B1741 | Mirror Passenger Vertical Switch Circuit Failure | The Body Control Module (BCM) monitors the Mirror Passenger Vertical Switch. The BCM sets the OBDII code when the Mirror Passenger Vertical Switch is not to factory specifications. | Faulty Mirror Passenger Vertical Switch Mirror Passenger Vertical Switch harness is open or shorted Mirror Passenger Vertical Switch circuit poor electrical connection Faulty Body Control Module (BCM)
B1742 | Mirror Passenger Vertical Switch Circuit Open | The Body Control Module (BCM) monitors the Mirror Passenger Vertical Switch. The BCM sets the OBDII code when the Mirror Passenger Vertical Switch is not to factory specifications. | Faulty Mirror Passenger Vertical Switch Mirror Passenger Vertical Switch harness is open or shorted Mirror Passenger Vertical Switch circuit poor electrical connection Faulty Body Control Module (BCM)
B1743 | Mirror Passenger Vertical Switch Circuit Short To Batt. | The Body Control Module (BCM) monitors the Mirror Passenger Vertical Switch. The BCM sets the OBDII code when the Mirror Passenger Vertical Switch is not to factory specifications. | Faulty Mirror Passenger Vertical Switch Mirror Passenger Vertical Switch harness is open or shorted Mirror Passenger Vertical Switch circuit poor electrical connection Faulty Body Control Module (BCM)
B1744 | Mirror Passenger Vertical Switch Circuit Short To GND | The Body Control Module (BCM) monitors the Mirror Passenger Vertical Switch. The BCM sets the OBDII code when the Mirror Passenger Vertical Switch is not to factory specifications. | Faulty Mirror Passenger Vertical Switch Mirror Passenger Vertical Switch harness is open or shorted Mirror Passenger Vertical Switch circuit poor electrical connection Faulty Body Control Module (BCM)
B1745 | Mirror Passenger Horizontal Switch Circuit Failure | The Body Control Module (BCM) monitors the Mirror Passenger Vertical Switch. The BCM sets the OBDII code when the Mirror Passenger Vertical Switch is not to factory specifications. | Faulty Mirror Passenger Vertical Switch Mirror Passenger Vertical Switch harness is open or shorted Mirror Passenger Vertical Switch circuit poor electrical connection Faulty Body Control Module (BCM)
B1746 | Mirror Passenger Horizontal Switch Circuit Open | The Body Control Module (BCM) monitors the Mirror Passenger Horizontal Switch. The BCM sets the OBDII code when the Mirror Passenger Horizontal Switch is not to factory specifications. | Faulty Mirror Passenger Horizontal Switch Mirror Passenger Horizontal Switch harness is open or shorted Mirror Passenger Horizontal Switch circuit poor electrical connection Faulty Body Control Module (BCM)
B1747 | Mirror Passenger Horizontal Switch Short To Battery | The Body Control Module (BCM) monitors the Mirror Passenger Horizontal Switch. The BCM sets the OBDII code when the Mirror Passenger Horizontal Switch is not to factory specifications. | Faulty Mirror Passenger Horizontal Switch Mirror Passenger Horizontal Switch harness is open or shorted Mirror Passenger Horizontal Switch circuit poor electrical connection Faulty Body Control Module (BCM)
B1748 | Mirror Passenger Horizontal Switch Short To Ground | The Body Control Module (BCM) monitors the Mirror Passenger Horizontal Switch. The BCM sets the OBDII code when the Mirror Passenger Horizontal Switch is not to factory specifications. | Faulty Mirror Passenger Horizontal Switch Mirror Passenger Horizontal Switch harness is open or shorted Mirror Passenger Horizontal Switch circuit poor electrical connection Faulty Body Control Module (BCM)
B1749 | Park/Neutral Switch Circuit Failure | The Body Control Module (BCM) monitors the Park/Neutral Switch. The BCM sets the OBDII code when the Park/Neutral Switch is not to factory specifications. | Faulty Park/Neutral Switch Park/Neutral Switch harness is open or shorted Park/Neutral Switch circuit poor electrical connection Faulty Body Control Module (BCM)
B1750 | Park/Neutral Switch Circuit Open | The Body Control Module (BCM) monitors the Park/Neutral Switch. The BCM sets the OBDII code when the Park/Neutral Switch is not to factory specifications. | Faulty Park/Neutral Switch Park/Neutral Switch harness is open or shorted Park/Neutral Switch circuit poor electrical connection Faulty Body Control Module (BCM)
B1751 | Park/Neutral Switch Circuit Short To Battery | The Body Control Module (BCM) monitors the Park/Neutral Switch. The BCM sets the OBDII code when the Park/Neutral Switch is not to factory specifications. | Faulty Park/Neutral Switch Park/Neutral Switch harness is open or shorted Park/Neutral Switch circuit poor electrical connection Faulty Body Control Module (BCM)
B1752 | Park/Neutral Switch Circuit Short To Ground | The Body Control Module (BCM) monitors the Park/Neutral Switch. The BCM sets the OBDII code when the Park/Neutral Switch is not to factory specifications. | Faulty Park/Neutral Switch Park/Neutral Switch harness is open or shorted Park/Neutral Switch circuit poor electrical connection Faulty Body Control Module (BCM)
B1753 | Hazard Flash Output Circuit Failure | The Body Control Module (BCM) monitors the Hazard Flash Switch. The BCM sets the OBDII code when the Hazard Flash Switch is not to factory specifications.. | Faulty Hazard Flash Switch Hazard Flash Switch harness is open or shorted Hazard Flash Switch circuit poor electrical connection Faulty Body Control Module (BCM)
B1754 | Hazard Flash Output Circuit Open | The Body Control Module (BCM) monitors the Hazard Flash Switch. The BCM sets the OBDII code when the Hazard Flash Switch is not to factory specifications.. | Faulty Hazard Flash Switch Hazard Flash Switch harness is open or shorted Hazard Flash Switch circuit poor electrical connection Faulty Body Control Module (BCM)
B1755 | Hazard Flash Output Circuit Short Battery | The Body Control Module (BCM) monitors the Hazard Flash Switch. The BCM sets the OBDII code when the Hazard Flash Switch is not to factory specifications.. | Faulty Hazard Flash Switch Hazard Flash Switch harness is open or shorted Hazard Flash Switch circuit poor electrical connection Faulty Body Control Module (BCM)
B1756 | Hazard Flash Output Circuit Short To Ground | The Body Control Module (BCM) monitors the Hazard Flash Switch. The BCM sets the OBDII code when the Hazard Flash Switch is not to factory specifications.. | Faulty Hazard Flash Switch Hazard Flash Switch harness is open or shorted Hazard Flash Switch circuit poor electrical connection Faulty Body Control Module (BCM)
B1757 | Seat Driver Rear Down Circuit Fai lure | The Body Control Module (BCM) monitors the Seat Driver Rear Down Motor. The BCM sets the OBDII code when the Seat Driver Rear Down Motor is not to factory specifications. | Faulty Seat Driver Rear Down Motor Seat Driver Rear Down Motor harness is open or shorted Seat Driver Rear Down Motor circuit poor electrical connection Faulty Body Control Module (BCM)
B1758 | Seat Driver Rear Down Circuit Open | The Body Control Module (BCM) monitors the Seat Driver Rear Down Motor. The BCM sets the OBDII code when the Seat Driver Rear Down Motor is not to factory specifications. | Faulty Seat Driver Rear Down Motor Seat Driver Rear Down Motor harness is open or shorted Seat Driver Rear Down Motor circuit poor electrical connection Faulty Body Control Module (BCM)
B1759 | Seat Driver Rear Down Circuit Short To Battery | The Body Control Module (BCM) monitors the Seat Driver Rear Down Motor. The BCM sets the OBDII code when the Seat Driver Rear Down Motor is not to factory specifications. | Faulty Seat Driver Rear Down Motor Seat Driver Rear Down Motor harness is open or shorted Seat Driver Rear Down Motor circuit poor electrical connection Faulty Body Control Module (BCM)
B1760 | Seat Driver Rear Down Circuit Short To Ground | The Body Control Module (BCM) monitors the Seat Driver Rear Down Motor. The BCM sets the OBDII code when the Seat Driver Rear Down Motor is not to factory specifications. | Faulty Seat Driver Rear Down Motor Seat Driver Rear Down Motor harness is open or shorted Seat Driver Rear Down Motor circuit poor electrical connection Faulty Body Control Module (BCM)
B1761 | Seat Driver Front Down Circuit Failure | The Body Control Module (BCM) monitors the Seat Driver Front Down Motor. The BCM sets the OBDII code when the Seat Driver Front Down Motor is not to factory specifications. | Faulty Seat Driver Front Down Motor Seat Driver Front Down Motor harness is open or shorted Seat Driver Front Down Motor circuit poor electrical connection Faulty Body Control Module (BCM)
B1762 | Seat Driver Front Down Circuit Open | The Body Control Module (BCM) monitors the Seat Driver Front Down Motor. The BCM sets the OBDII code when the Seat Driver Front Down Motor is not to factory specifications. | Faulty Seat Driver Front Down Motor Seat Driver Front Down Motor harness is open or shorted Seat Driver Front Down Motor circuit poor electrical connection Faulty Body Control Module (BCM)
B1763 | Seat Driver Front Down Circuit Short To Battery | The Body Control Module (BCM) monitors the Seat Driver Front Down Motor. The BCM sets the OBDII code when the Seat Driver Front Down Motor is not to factory specifications. | Faulty Seat Driver Front Down Motor Seat Driver Front Down Motor harness is open or shorted Seat Driver Front Down Motor circuit poor electrical connection Faulty Body Control Module (BCM)
B1764 | Seat Driver Front Down Circuit Short To Ground | The Body Control Module (BCM) monitors the Seat Driver Front Down Motor. The BCM sets the OBDII code when the Seat Driver Front Down Motor is not to factory specifications. | Faulty Seat Driver Front Down Motor Seat Driver Front Down Motor harness is open or shorted Seat Driver Front Down Motor circuit poor electrical connection Faulty Body Control Module (BCM)
B1765 | Seat Driver Forward Circuit Failure | The Body Control Module (BCM) monitors the Seat Driver Forward Motor. The BCM sets the OBDII code when the Seat Driver Forward Motor is not to factory specifications. | Faulty Seat Driver Forward Motor Seat Driver Forward Motor harness is open or shorted Seat Driver Forward Motor circuit poor electrical connection Faulty Body Control Module (BCM)
B1766 | Seat Driver Forward Circuit Open | The Body Control Module (BCM) monitors the Seat Driver Forward Motor. The BCM sets the OBDII code when the Seat Driver Forward Motor is not to factory specifications. | Faulty Seat Driver Forward Motor Seat Driver Forward Motor harness is open or shorted Seat Driver Forward Motor circuit poor electrical connection Faulty Body Control Module (BCM)
B1767 | Seat Driver Forward Circuit Short To Battery | The Body Control Module (BCM) monitors the Seat Driver Forward Motor. The BCM sets the OBDII code when the Seat Driver Forward Motor is not to factory specifications. | Faulty Seat Driver Forward Motor Seat Driver Forward Motor harness is open or shorted Seat Driver Forward Motor circuit poor electrical connection Faulty Body Control Module (BCM)
B1768 | Seat Driver Forward Circuit Short To Ground | The Body Control Module (BCM) monitors the Seat Driver Forward Motor. The BCM sets the OBDII code when the Seat Driver Forward Motor is not to factory specifications. | Faulty Seat Driver Forward Motor Seat Driver Forward Motor harness is open or shorted Seat Driver Forward Motor circuit poor electrical connection Faulty Body Control Module (BCM)
B1769 | Seat Driver Backward Circuit Failure | The Body Control Module (BCM) monitors the Seat Driver Backward Motor. The BCM sets the OBDII code when the Seat Driver Backward Motor is not to factory specifications. | Faulty Seat Driver Backward Motor Seat Driver Backward Motor harness is open or shorted Seat Driver Backward Motor circuit poor electrical connection Faulty Body Control Module (BCM)
B1770 | Seat Driver Backward Circuit Open | The Body Control Module (BCM) monitors the Seat Driver Backward Motor. The BCM sets the OBDII code when the Seat Driver Backward Motor is not to factory specifications. | Faulty Seat Driver Backward Motor Seat Driver Backward Motor harness is open or shorted Seat Driver Backward Motor circuit poor electrical connection Faulty Body Control Module (BCM)
B1771 | Seat Driver Backward Circuit Short To Battery | The Body Control Module (BCM) monitors the Seat Driver Backward Motor. The BCM sets the OBDII code when the Seat Driver Backward Motor is not to factory specifications. | Faulty Seat Driver Backward Motor Seat Driver Backward Motor harness is open or shorted Seat Driver Backward Motor circuit poor electrical connection Faulty Body Control Module (BCM)
B1772 | Seat Driver Backward Circuit Short To Ground | The Body Control Module (BCM) monitors the Seat Driver Backward Motor. The BCM sets the OBDII code when the Seat Driver Backward Motor is not to factory specifications. | Faulty Seat Driver Backward Motor Seat Driver Backward Motor harness is open or shorted Seat Driver Backward Motor circuit poor electrical connection Faulty Body Control Module (BCM)
B1773 | Mirror Driver Up Circuit Failure | The Body Control Module (BCM) monitors the Mirror Driver Up Motor. The BCM sets the OBDII code when the Mirror Driver Up Motor is not to factory specifications. | Faulty Mirror Driver Up Motor Mirror Driver Up Motor harness is open or shorted Mirror Driver Up Motor circuit poor electrical connection Faulty Body Control Module (BCM)
B1774 | Mirror Driver Up Circuit Open | The Body Control Module (BCM) monitors the Mirror Driver Up Motor. The BCM sets the OBDII code when the Mirror Driver Up Motor is not to factory specifications. | Faulty Mirror Driver Up Motor Mirror Driver Up Motor harness is open or shorted Mirror Driver Up Motor circuit poor electrical connection Faulty Body Control Module (BCM)
B1775 | Mirror Driver Up Circuit Short To Battery | The Body Control Module (BCM) monitors the Mirror Driver Up Motor. The BCM sets the OBDII code when the Mirror Driver Up Motor is not to factory specifications. | Faulty Mirror Driver Up Motor Mirror Driver Up Motor harness is open or shorted Mirror Driver Up Motor circuit poor electrical connection Faulty Body Control Module (BCM)
B1776 | Mirror Driver Up Circuit Short To Ground | The Body Control Module (BCM) monitors the Mirror Driver Up Motor. The BCM sets the OBDII code when the Mirror Driver Up Motor is not to factory specifications. | Faulty Mirror Driver Up Motor Mirror Driver Up Motor harness is open or shorted Mirror Driver Up Motor circuit poor electrical connection Faulty Body Control Module (BCM)
B1777 | Driver's Seatbelt Tension Reducer Circuit Short to GND | The Body Control Module (BCM) monitors the Drivers Seatbelt. The BCM sets the OBDII code when the Drivers Seatbelt is not to factory specifications. | Faulty Drivers Seatbelt Drivers Seatbelt harness is open or shorted Drivers Seatbelt circuit poor electrical connection Faulty Body Control Module (BCM)
B1778 | Mirror Driver Down Circuit Failure | The Body Control Module (BCM) monitors the Mirror Driver Down Motor. The BCM sets the OBDII code when the Mirror Driver Down Motor is not to factory specifications. | Faulty Mirror Driver Down Motor Mirror Driver Down Motor harness is open or shorted Mirror Driver Down Motor circuit poor electrical connection Faulty Body Control Module (BCM)
B1779 | Mirror Driver Down Circuit Open | The Body Control Module (BCM) monitors the Mirror Driver Down Motor. The BCM sets the OBDII code when the Mirror Driver Down Motor is not to factory specifications. | Faulty Mirror Driver Down Motor Mirror Driver Down Motor harness is open or shorted Mirror Driver Down Motor circuit poor electrical connection Faulty Body Control Module (BCM)
B1780 | Mirror Driver Down Circuit Short To Battery | The Body Control Module (BCM) monitors the Mirror Driver Down Motor. The BCM sets the OBDII code when the Mirror Driver Down Motor is not to factory specifications. | Faulty Mirror Driver Down Motor Mirror Driver Down Motor harness is open or shorted Mirror Driver Down Motor circuit poor electrical connection Faulty Body Control Module (BCM)
B1781 | Mirror Driver Down Short To Ground | The Body Control Module (BCM) monitors the Mirror Driver Down Motor. The BCM sets the OBDII code when the Mirror Driver Down Motor is not to factory specifications. | Faulty Mirror Driver Down Motor Mirror Driver Down Motor harness is open or shorted Mirror Driver Down Motor circuit poor electrical connection Faulty Body Control Module (BCM)
B1782 | Mirror Passenger Up Circuit Failure | The Body Control Module (BCM) monitors the Mirror Passenger Up Motor. The BCM sets the OBDII code when the Mirror Passenger Up Motor is not to factory specifications. | Faulty Mirror Passenger Up Motor Mirror Passenger Up Motor harness is open or shorted Mirror Passenger Up Motor circuit poor electrical connection Faulty Body Control Module (BCM)
B1783 | Mirror Passenger Up Circuit Open | The Body Control Module (BCM) monitors the Mirror Passenger Up Motor. The BCM sets the OBDII code when the Mirror Passenger Up Motor is not to factory specifications. | Faulty Mirror Passenger Up Motor Mirror Passenger Up Motor harness is open or shorted Mirror Passenger Up Motor circuit poor electrical connection Faulty Body Control Module (BCM)
B1784 | Mirror Passenger Up Circuit Short To Battery | The Body Control Module (BCM) monitors the Mirror Passenger Up Motor. The BCM sets the OBDII code when the Mirror Passenger Up Motor is not to factory specifications. | Faulty Mirror Passenger Up Motor Mirror Passenger Up Motor harness is open or shorted Mirror Passenger Up Motor circuit poor electrical connection Faulty Body Control Module (BCM)
B1785 | Mirror Passenger Up Circuit Short To Ground | The Body Control Module (BCM) monitors the Mirror Passenger Up Motor. The BCM sets the OBDII code when the Mirror Passenger Up Motor is not to factory specifications. | Faulty Mirror Passenger Up Motor Mirror Passenger Up Motor harness is open or shorted Mirror Passenger Up Motor circuit poor electrical connection Faulty Body Control Module (BCM)
B1786 | Mirror Passenger Down Circuit Failure | The Body Control Module (BCM) monitors the Mirror Passenger Down Motor. The BCM sets the OBDII code when the Mirror Passenger Down Motor is not to factory specifications. | Faulty Mirror Passenger Down Motor Mirror Passenger Down Motor harness is open or shorted Mirror Passenger Down Motor circuit poor electrical connection Faulty Body Control Module (BCM)
B1787 | Mirror Passenger Down Circuit Open | The Body Control Module (BCM) monitors the Mirror Passenger Down Motor. The BCM sets the OBDII code when the Mirror Passenger Down Motor is not to factory specifications. | Faulty Mirror Passenger Down Motor Mirror Passenger Down Motor harness is open or shorted Mirror Passenger Down Motor circuit poor electrical connection Faulty Body Control Module (BCM)
B1788 | Mirror Passenger Down Circuit Short To Battery | The Body Control Module (BCM) monitors the Mirror Passenger Down Motor. The BCM sets the OBDII code when the Mirror Passenger Down Motor is not to factory specifications. | Faulty Mirror Passenger Down Motor Mirror Passenger Down Motor harness is open or shorted Mirror Passenger Down Motor circuit poor electrical connection Faulty Body Control Module (BCM)
B1789 | Mirror Passenger Down Circuit Short To Ground | The Body Control Module (BCM) monitors the Mirror Passenger Down Motor. The BCM sets the OBDII code when the Mirror Passenger Down Motor is not to factory specifications. | Faulty Mirror Passenger Down Motor Mirror Passenger Down Motor harness is open or shorted Mirror Passenger Down Motor circuit poor electrical connection Faulty Body Control Module (BCM)
B1790 | Autolamp Sensor Input Circuit Failure | The Body Control Module (BCM) monitors the Autolamp Sensor. The BCM sets the OBDII code when the Autolamp Sensor is not to factory specifications. | Faulty Autolamp Sensor Autolamp Sensor harness is open or shorted Autolamp Sensor circuit poor electrical connection Faulty Body Control Module (BCM)
B1791 | Autolamp Sensor Input Circuit Open | The Body Control Module (BCM) monitors the Autolamp Sensor. The BCM sets the OBDII code when the Autolamp Sensor is not to factory specifications. | Faulty Autolamp Sensor Autolamp Sensor harness is open or shorted Autolamp Sensor circuit poor electrical connection Faulty Body Control Module (BCM)
B1792 | Autolamp Sensor Input Circuit Short To Battery | The Body Control Module (BCM) monitors the Autolamp Sensor. The BCM sets the OBDII code when the Autolamp Sensor is not to factory specifications. | Faulty Autolamp Sensor Autolamp Sensor harness is open or shorted Autolamp Sensor circuit poor electrical connection Faulty Body Control Module (BCM)
B1793 | Autolamp Sensor Input Circuit Short To Ground | The Body Control Module (BCM) monitors the Autolamp Sensor. The BCM sets the OBDII code when the Autolamp Sensor is not to factory specifications. | Faulty Autolamp Sensor Autolamp Sensor harness is open or shorted Autolamp Sensor circuit poor electrical connection Faulty Body Control Module (BCM)
B1794 | Lamp Headlamp Low-Beam Circuit Failure | The Body Control Module (BCM) monitors the Lamp Headlamp Low-Beam. The BCM sets the OBDII code when the Lamp Headlamp Low-Beam is not to factory specifications. | Faulty Lamp Headlamp Low-Beam Lamp Headlamp Low-Beam harness is open or shorted Lamp Headlamp Low-Beam circuit poor electrical connection Faulty Body Control Module (BCM)
B1795 | Lamp Headlamp Low-Beam Circuit Open | The Body Control Module (BCM) monitors the Lamp Headlamp Low-Beam. The BCM sets the OBDII code when the Lamp Headlamp Low-Beam is not to factory specifications. | Faulty Lamp Headlamp Low-Beam Lamp Headlamp Low-Beam harness is open or shorted Lamp Headlamp Low-Beam circuit poor electrical connection Faulty Body Control Module (BCM)
B1796 | Lamp Headlamp Low-Beam Circuit Short To Battery | The Body Control Module (BCM) monitors the Lamp Headlamp Low-Beam. The BCM sets the OBDII code when the Lamp Headlamp Low-Beam is not to factory specifications. | Faulty Lamp Headlamp Low-Beam Lamp Headlamp Low-Beam harness is open or shorted Lamp Headlamp Low-Beam circuit poor electrical connection Faulty Body Control Module (BCM)
B1797 | Lamp Headlamp Low-Beam Circuit Short To Ground | The Body Control Module (BCM) monitors the Lamp Headlamp Low-Beam. The BCM sets the OBDII code when the Lamp Headlamp Low-Beam is not to factory specifications. | Faulty Lamp Headlamp Low-Beam Lamp Headlamp Low-Beam harness is open or shorted Lamp Headlamp Low-Beam circuit poor electrical connection Faulty Body Control Module (BCM)
B1798 | Lamp Turn Signal Front Output Circuit Failure | The Body Control Module (BCM) monitors the Lamp Turn Signal. The BCM sets the OBDII code when the Lamp Turn Signal is not to factory specifications. | Faulty Lamp Turn Signal Lamp Turn Signal harness is open or shorted Lamp Turn Signal circuit poor electrical connection Faulty Body Control Module (BCM)
B1799 | Lamp Turn Signal Front Output Circuit Open | The Body Control Module (BCM) monitors the Lamp Turn Signal. The BCM sets the OBDII code when the Lamp Turn Signal is not to factory specifications. | Faulty Lamp Turn Signal Lamp Turn Signal harness is open or shorted Lamp Turn Signal circuit poor electrical connection Faulty Body Control Module (BCM)
B1800 | Lamp Turn Signal Front Output Circuit Short To Battery | The Body Control Module (BCM) monitors the Lamp Turn Signal. The BCM sets the OBDII code when the Lamp Turn Signal is not to factory specifications. | Faulty Lamp Turn Signal Lamp Turn Signal harness is open or shorted Lamp Turn Signal circuit poor electrical connection Faulty Body Control Module (BCM)
B1801 | Lamp Turn Signal Front Output Circuit Short To Ground | The Body Control Module (BCM) monitors the Lamp Turn Signal. The BCM sets the OBDII code when the Lamp Turn Signal is not to factory specifications. | Faulty Lamp Turn Signal Lamp Turn Signal harness is open or shorted Lamp Turn Signal circuit poor electrical connection Faulty Body Control Module (BCM)
B1802 | Lamp Turn Signal Rear Output Circuit Failure | The Body Control Module (BCM) monitors the Lamp Turn Signal Rear. The BCM sets the OBDII code when the Lamp Turn Signal Rear is not to factory specifications. | Faulty Lamp Turn Signal Rear Lamp Turn Signal Rear harness is open or shorted Lamp Turn Signal Rear circuit poor electrical connection Faulty Body Control Module (BCM)
B1803 | Lamp Turn Signal Rear Output Circuit Open | The Body Control Module (BCM) monitors the Lamp Turn Signal Rear. The BCM sets the OBDII code when the Lamp Turn Signal Rear is not to factory specifications. | Faulty Lamp Turn Signal Rear Lamp Turn Signal Rear harness is open or shorted Lamp Turn Signal Rear circuit poor electrical connection Faulty Body Control Module (BCM)
B1804 | Lamp Turn Signal Rear Output Circuit Short To Battery | The Body Control Module (BCM) monitors the Lamp Turn Signal Rear. The BCM sets the OBDII code when the Lamp Turn Signal Rear is not to factory specifications. | Faulty Lamp Turn Signal Rear Lamp Turn Signal Rear harness is open or shorted Lamp Turn Signal Rear circuit poor electrical connection Faulty Body Control Module (BCM)
B1805 | Lamp Turn Signal Rear Output Circuit Short To Ground | The Body Control Module (BCM) monitors the Lamp Turn Signal Rear. The BCM sets the OBDII code when the Lamp Turn Signal Rear is not to factory specifications. | Faulty Lamp Turn Signal Rear Lamp Turn Signal Rear harness is open or shorted Lamp Turn Signal Rear circuit poor electrical connection Faulty Body Control Module (BCM)
B1806 | Lamp Tail Output Circuit Failure | The Body Control Module (BCM) monitors the Lamp Tail. The BCM sets the OBDII code when the Lamp Tail is not to factory specifications. | Faulty Lamp Tail Lamp Tail harness is open or shorted Lamp Tail circuit poor electrical connection Faulty Body Control Module (BCM)
B1807 | Lamp Tail Output Circuit Open | The Body Control Module (BCM) monitors the Lamp Tail. The BCM sets the OBDII code when the Lamp Tail is not to factory specifications. | Faulty Lamp Tail Lamp Tail harness is open or shorted Lamp Tail circuit poor electrical connection Faulty Body Control Module (BCM)
B1808 | Lamp Tail Output Circuit Short To Battery | The Body Control Module (BCM) monitors the Lamp Tail. The BCM sets the OBDII code when the Lamp Tail is not to factory specifications. | Faulty Lamp Tail Lamp Tail harness is open or shorted Lamp Tail circuit poor electrical connection Faulty Body Control Module (BCM)
B1809 | Lamp Tail Output Circuit Short To Ground | The Body Control Module (BCM) monitors the Lamp Tail. The BCM sets the OBDII code when the Lamp Tail is not to factory specifications. | Faulty Lamp Tail Lamp Tail harness is open or shorted Lamp Tail circuit poor electrical connection Faulty Body Control Module (BCM)
B1810 | Lamp Backup Switch Input Circuit Failure | The Body Control Module (BCM) monitors the Lamp Backup Switch. The BCM sets the OBDII code when the Lamp Backup Switch is not to factory specifications. | Faulty Lamp Backup Switch Lamp Backup Switch harness is open or shorted Lamp Backup Switch circuit poor electrical connection Faulty Body Control Module (BCM)
B1811 | Lamp Backup Switch Input Circuit Open | The Body Control Module (BCM) monitors the Lamp Backup Switch. The BCM sets the OBDII code when the Lamp Backup Switch is not to factory specifications. | Faulty Lamp Backup Switch Lamp Backup Switch harness is open or shorted Lamp Backup Switch circuit poor electrical connection Faulty Body Control Module (BCM)
B1812 | Lamp Backup Switch Input Circuit Short To Battery | The Body Control Module (BCM) monitors the Lamp Backup Switch. The BCM sets the OBDII code when the Lamp Backup Switch is not to factory specifications. | Faulty Lamp Backup Switch Lamp Backup Switch harness is open or shorted Lamp Backup Switch circuit poor electrical connection Faulty Body Control Module (BCM)
B1813 | Lamp Backup Switch Input Circuit Short To Ground | The Body Control Module (BCM) monitors the Lamp Backup Switch. The BCM sets the OBDII code when the Lamp Backup Switch is not to factory specifications. | Faulty Lamp Backup Switch Lamp Backup Switch harness is open or shorted Lamp Backup Switch circuit poor electrical connection Faulty Body Control Module (BCM)
B1814 | Wiper Rear Motor Down Relay Coil Circuit Failure | The Body Control Module (BCM) monitors the Wiper Rear Motor Down Relay. The BCM sets the OBDII code when the Wiper Rear Motor Down Relay is not to factory specifications. | Faulty Wiper Rear Motor Down Relay Wiper Rear Motor Down Relay harness is open or shorted Wiper Rear Motor Down Relay circuit poor electrical connection Faulty Body Control Module (BCM)
B1815 | Wiper Rear Motor Down Relay Coil Circuit Open
B1816 | Wiper Rear Motor Down Relay Coil Circuit Short To Batt. | The Body Control Module (BCM) monitors the Wiper Rear Motor Down Relay. The BCM sets the OBDII code when the Wiper Rear Motor Down Relay is not to factory specifications. | Faulty Wiper Rear Motor Down Relay Wiper Rear Motor Down Relay harness is open or shorted Wiper Rear Motor Down Relay circuit poor electrical connection Faulty Body Control Module (BCM)
B1817 | Wiper Rear Motor Down Relay Coil Circuit Short To GND | The Body Control Module (BCM) monitors the Wiper Rear Motor Down Relay. The BCM sets the OBDII code when the Wiper Rear Motor Down Relay is not to factory specifications. | Faulty Wiper Rear Motor Down Relay Wiper Rear Motor Down Relay harness is open or shorted Wiper Rear Motor Down Relay circuit poor electrical connection Faulty Body Control Module (BCM)
B1818 | Wiper Rear Motor Up Relay Coil Circuit Failure | The Body Control Module (BCM) monitors the Wiper Rear Motor Up Relay. The BCM sets the OBDII code when the Wiper Rear Motor Up Relay is not to factory specifications. | Faulty Wiper Rear Motor Up Relay Wiper Rear Motor Up Relay harness is open or shorted Wiper Rear Motor Up Relay circuit poor electrical connection Faulty Body Control Module (BCM)
B1819 | Wiper Rear Motor Up Relay Coil Circuit Open | The Body Control Module (BCM) monitors the Wiper Rear Motor Up Relay. The BCM sets the OBDII code when the Wiper Rear Motor Up Relay is not to factory specifications. | Faulty Wiper Rear Motor Up Relay Wiper Rear Motor Up Relay harness is open or shorted Wiper Rear Motor Up Relay circuit poor electrical connection Faulty Body Control Module (BCM)
B1820 | Wiper Rear Motor Up Relay Coil Circuit Short To Battery
B1821 | Wiper Rear Motor Up Relay Coil Circuit Short To Ground
B1822 | Wiper Rear Park Sense Input Circuit Failure
B1823 | Wiper Rear Park Sense Input Circuit Open
B1824 | Wiper Rear Park Sense Input Circuit Short To Battery | The Body Control Module (BCM) monitors the Wiper Rear Park Sense. The BCM sets the OBDII code when the Wiper Rear Park Sense is not to factory specifications. | Faulty Wiper Rear Motor Wiper Rear Motor harness is open or shorted Wiper Rear Motor circuit poor electrical connection Faulty Body Control Module (BCM)
B1825 | Wiper Rear Park Sense Input Circuit Short To Ground | The Body Control Module (BCM) monitors the Wiper Rear Park Sense. The BCM sets the OBDII code when the Wiper Rear Park Sense is not to factory specifications. | Faulty Wiper Rear Motor Wiper Rear Motor harness is open or shorted Wiper Rear Motor circuit poor electrical connection Faulty Body Control Module (BCM)
B1826 | Wiper Rear High Limit Input Circuit Failure | The Body Control Module (BCM) monitors the Wiper Rear High Limit. The BCM sets the OBDII code when the Wiper Rear High Limit is not to factory specifications. | Faulty Wiper Rear Motor Wiper Rear Motor harness is open or shorted Wiper Rear Motor circuit poor electrical connection Faulty Body Control Module (BCM)
B1827 | Wiper Rear High Limit Input Circuit Open | The Body Control Module (BCM) monitors the Wiper Rear High Limit. The BCM sets the OBDII code when the Wiper Rear High Limit is not to factory specifications. | Faulty Wiper Rear Motor Wiper Rear Motor harness is open or shorted Wiper Rear Motor circuit poor electrical connection Faulty Body Control Module (BCM)
B1828 | Wiper Rear High Limit Input Circuit Short To Battery | The Body Control Module (BCM) monitors the Wiper Rear High Limit. The BCM sets the OBDII code when the Wiper Rear High Limit is not to factory specifications. | Faulty Wiper Rear Motor Wiper Rear Motor harness is open or shorted Wiper Rear Motor circuit poor electrical connection Faulty Body Control Module (BCM)
B1829 | Wiper Rear High Limit Input Circuit Short To Ground | The Body Control Module (BCM) monitors the Wiper Rear High Limit. The BCM sets the OBDII code when the Wiper Rear High Limit is not to factory specifications. | Faulty Wiper Rear Motor Wiper Rear Motor harness is open or shorted Wiper Rear Motor circuit poor electrical connection Faulty Body Control Module (BCM)
B1830 | Door Unlock Disarm Switch Circuit Failure | The Body Control Module (BCM) monitors the Door Unlock Disarm Switch. The BCM sets the OBDII code when the Door Unlock Disarm Switch is not to factory specifications. | Faulty Door Unlock Disarm Switch Door Unlock Disarm Switch harness is open or shorted Door Unlock Disarm Switch circuit poor electrical connection Faulty Body Control Module (BCM)
B1831 | Door Unlock Disarm Switch Circuit Open | The Body Control Module (BCM) monitors the Door Unlock Disarm Switch. The BCM sets the OBDII code when the Door Unlock Disarm Switch is not to factory specifications. | Faulty Door Unlock Disarm Switch Door Unlock Disarm Switch harness is open or shorted Door Unlock Disarm Switch circuit poor electrical connection Faulty Body Control Module (BCM)
B1832 | Door Unlock Disarm Switch Circuit Short To Battery | The Body Control Module (BCM) monitors the Door Unlock Disarm Switch. The BCM sets the OBDII code when the Door Unlock Disarm Switch is not to factory specifications. | Faulty Door Unlock Disarm Switch Door Unlock Disarm Switch harness is open or shorted Door Unlock Disarm Switch circuit poor electrical connection Faulty Body Control Module (BCM)
B1833 | Door Unlock Disarm Switch Circuit Short To Ground | The Body Control Module (BCM) monitors the Door Unlock Disarm Switch. The BCM sets the OBDII code when the Door Unlock Disarm Switch is not to factory specifications. | Faulty Door Unlock Disarm Switch Door Unlock Disarm Switch harness is open or shorted Door Unlock Disarm Switch circuit poor electrical connection Faulty Body Control Module (BCM)
B1834 | Door Unlock Disarm Output Circuit Failure | The Body Control Module (BCM) monitors the Door Unlock Disarm Switch. The BCM sets the OBDII code when the Door Unlock Disarm Switch is not to factory specifications. | Faulty Door Unlock Disarm Switch Door Unlock Disarm Switch harness is open or shorted Door Unlock Disarm Switch circuit poor electrical connection Faulty Body Control Module (BCM)
B1835 | Door Unlock Disarm Output Circuit Open | The Body Control Module (BCM) monitors the Door Unlock Disarm Switch. The BCM sets the OBDII code when the Door Unlock Disarm Switch is not to factory specifications. | Faulty Door Unlock Disarm Switch Door Unlock Disarm Switch harness is open or shorted Door Unlock Disarm Switch circuit poor electrical connection Faulty Body Control Module (BCM)
B1836 | Door Unlock Disarm Output Circuit Short To Battery | The Body Control Module (BCM) monitors the Door Unlock Disarm Switch. The BCM sets the OBDII code when the Door Unlock Disarm Switch is not to factory specifications. | Faulty Door Unlock Disarm Switch Door Unlock Disarm Switch harness is open or shorted Door Unlock Disarm Switch circuit poor electrical connection Faulty Body Control Module (BCM)
B1837 | Door Unlock Disarm Output Circuit Short To Ground | The Body Control Module (BCM) monitors the Door Unlock Disarm Switch. The BCM sets the OBDII code when the Door Unlock Disarm Switch is not to factory specifications. | Faulty Door Unlock Disarm Switch Door Unlock Disarm Switch harness is open or shorted Door Unlock Disarm Switch circuit poor electrical connection Faulty Body Control Module (BCM)
B1838 | Battery Saver Power Relay Circuit Failure | The Body Control Module (BCM) monitors the Battery Saver Power Relay. The BCM sets the OBDII code when the Battery Saver Power Relay is not to factory specifications. | Faulty Battery Saver Power Relay Battery Saver Power Relay harness is open or shorted Battery Saver Power Relay circuit poor electrical connection Faulty Body Control Module (BCM)
B1839 | Wiper Rear Motor Circuit Failure | The Body Control Module (BCM) monitors the Wiper Rear Motor. The BCM sets the OBDII code when the Wiper Rear Motor is not to factory specifications. | Faulty Wiper Rear Motor Wiper Rear Motor harness is open or shorted Wiper Rear Motor circuit poor electrical connection Faulty Body Control Module (BCM)
B1840 | Wiper Front Power Circuit Failure | The Body Control Module (BCM) monitors the Wiper Front Power Motor. The BCM sets the OBDII code when the Wiper Front Power Motor is not to factory specifications. | Faulty Wiper Front Power Motor Wiper Front Power Motor harness is open or shorted Wiper Front Power Motor circuit poor electrical connection Faulty Body Control Module (BCM)
B1841 | Wiper Front Power Circuit Open | The Body Control Module (BCM) monitors the Wiper Front Power Motor. The BCM sets the OBDII code when the Wiper Front Power Motor is not to factory specifications. | Faulty Wiper Front Power Motor Wiper Front Power Motor harness is open or shorted Wiper Front Power Motor circuit poor electrical connection Faulty Body Control Module (BCM)
B1842 | Wiper Front Power Circuit Short To Battery | The Body Control Module (BCM) monitors the Wiper Front Power Motor. The BCM sets the OBDII code when the Wiper Front Power Motor is not to factory specifications. | Faulty Wiper Front Power Motor Wiper Front Power Motor harness is open or shorted Wiper Front Power Motor circuit poor electrical connection Faulty Body Control Module (BCM)
B1843 | Wiper Front Power Circuit Short To Ground | The Body Control Module (BCM) monitors the Wiper Front Power Motor. The BCM sets the OBDII code when the Wiper Front Power Motor is not to factory specifications. | Faulty Wiper Front Power Motor Wiper Front Power Motor harness is open or shorted Wiper Front Power Motor circuit poor electrical connection Faulty Body Control Module (BCM)
B1844 | Phone Handset Circuit Failure | The Body Control Module (BCM) monitors the Phone Handset. The BCM sets the OBDII code when the Phone Handset is not to factory specifications. | Faulty Phone Handset Phone Handset harness is open or shorted Phone Handset circuit poor electrical connection Faulty Body Control Module (BCM)
B1845 | Ignition Tamper Circuit Failure | The Body Control Module (BCM) monitors the Ignition Switch. The BCM sets the OBDII code when the Ignition Switch is not to factory specifications. | Faulty Ignition Switch Ignition Switch harness is open or shorted Ignition Switch circuit poor electrical connection Faulty Body Control Module (BCM)
B1846 | Ignition Tamper Circuit Open | The Body Control Module (BCM) monitors the Ignition Switch. The BCM sets the OBDII code when the Ignition Switch is not to factory specifications. | Faulty Ignition Switch Ignition Switch harness is open or shorted Ignition Switch circuit poor electrical connection Faulty Body Control Module (BCM)
B1847 | Ignition Tamper Circuit Short To Bat tery | The Body Control Module (BCM) monitors the Ignition Switch. The BCM sets the OBDII code when the Ignition Switch is not to factory specifications. | Faulty Ignition Switch Ignition Switch harness is open or shorted Ignition Switch circuit poor electrical connection Faulty Body Control Module (BCM)
B1848 | Ignition Tamper Circuit Short To Ground | The Body Control Module (BCM) monitors the Ignition Switch. The BCM sets the OBDII code when the Ignition Switch is not to factory specifications. | Faulty Ignition Switch Ignition Switch harness is open or shorted Ignition Switch circuit poor electrical connection Faulty Body Control Module (BCM)
B1849 | Climate Ctrl Temperature Differential Circuit Failure | The Body Control Module (BCM) monitors the Climate Control Temperature Differential. The BCM sets the OBDII code when the Climate Control Temperature Differential is not to factory specifications. | Faulty Climate Control Temperature Sensor Climate Control Temperature Sensor harness is open or shorted Climate Control Temperature Sensor circuit poor electrical connection Faulty Body Control Module (BCM)
B1850 | Climate Ctrl Temperature Differential Circuit Open | The Body Control Module (BCM) monitors the Climate Control Temperature Differential. The BCM sets the OBDII code when the Climate Control Temperature Differential is not to factory specifications. | Faulty Climate Control Temperature Sensor Climate Control Temperature Sensor harness is open or shorted Climate Control Temperature Sensor circuit poor electrical connection Faulty Body Control Module (BCM)
B1851 | Climate Ctrl Temperature Differential Short To Battery | The Body Control Module (BCM) monitors the Climate Control Temperature Differential. The BCM sets the OBDII code when the Climate Control Temperature Differential is not to factory specifications. | Faulty Climate Control Temperature Sensor Climate Control Temperature Sensor harness is open or shorted Climate Control Temperature Sensor circuit poor electrical connection Faulty Body Control Module (BCM)
B1852 | Climate Ctrl Temperature Differential Short To Ground | The Body Control Module (BCM) monitors the Climate Control Temperature Differential. The BCM sets the OBDII code when the Climate Control Temperature Differential is not to factory specifications. | Faulty Climate Control Temperature Sensor Climate Control Temperature Sensor harness is open or shorted Climate Control Temperature Sensor circuit poor electrical connection Faulty Body Control Module (BCM)
B1853 | Climate Ctrl Air Temp.Internal Sensor Motor Circuit | The Body Control Module (BCM) monitors the Climate Control Air Temperature Internal Sensor Motor. The BCM sets the OBDII code when the Climate Control Air Temperature Internal Sensor Motor is not to factory specifications. | Faulty Climate Control Air Temperature Internal Sensor Motor Climate Control Air Temperature Internal Sensor Motor harness is open or shorted Climate Control Air Temperature Internal Sensor Motor circuit poor electrical connection Faulty Body Control Module (BCM)
B1854 | Climate Ctrl Air Temp.Internal Sensor Motor Open | The Body Control Module (BCM) monitors the Climate Control Air Temperature Internal Sensor Motor. The BCM sets the OBDII code when the Climate Control Air Temperature Internal Sensor Motor is not to factory specifications. | Faulty Climate Control Air Temperature Internal Sensor Motor Climate Control Air Temperature Internal Sensor Motor harness is open or shorted Climate Control Air Temperature Internal Sensor Motor circuit poor electrical connection Faulty Body Control Module (BCM)
B1855 | Climate Ctrl Air Temp.Internal Sensor Motor Short To + | The Body Control Module (BCM) monitors the Climate Control Air Temperature Internal Sensor Motor. The BCM sets the OBDII code when the Climate Control Air Temperature Internal Sensor Motor is not to factory specifications. | Faulty Climate Control Air Temperature Internal Sensor Motor Climate Control Air Temperature Internal Sensor Motor harness is open or shorted Climate Control Air Temperature Internal Sensor Motor circuit poor electrical connection Faulty Body Control Module (BCM)
B1856 | Climate Ctrl Air Temp.Internal Sensor Motor Short To - | The Body Control Module (BCM) monitors the Climate Control Air Temperature Internal Sensor Motor. The BCM sets the OBDII code when the Climate Control Air Temperature Internal Sensor Motor is not to factory specifications. | Faulty Climate Control Air Temperature Internal Sensor Motor Climate Control Air Temperature Internal Sensor Motor harness is open or shorted Climate Control Air Temperature Internal Sensor Motor circuit poor electrical connection Faulty Body Control Module (BCM)
B1857 | Climate Control On/Off Switch Circuit Failure | The Body Control Module (BCM) monitors the Climate Control On/Off Switch. The BCM sets the OBDII code when the Climate Control On/Off Switch is not to factory specifications. | Faulty Climate Control On/Off Switch Climate Control On/Off Switch harness is open or shorted Climate Control On/Off Switch circuit poor electrical connection Faulty Body Control Module (BCM)
B1858 | Climate Control A/C Pressure Switch Circuit Failure | The Body Control Module (BCM) monitors the Climate Control A/C Pressure Switch. The BCM sets the OBDII code when the Climate Control A/C Pressure Switch is not to factory specifications. | Faulty Climate Control A/C Pressure Switch Climate Control A/C Pressure Switch harness is open or shorted Climate Control A/C Pressure Switch circuit poor electrical connection Faulty Body Control Module (BCM)
B1859 | Climate Control A/C Pressure Switch Circuit Open | The Body Control Module (BCM) monitors the Climate Control A/C Pressure Switch. The BCM sets the OBDII code when the Climate Control A/C Pressure Switch is not to factory specifications. | Faulty Climate Control A/C Pressure Switch Climate Control A/C Pressure Switch harness is open or shorted Climate Control A/C Pressure Switch circuit poor electrical connection Faulty Body Control Module (BCM)
B1860 | Climate Control A/C Pres. Switch Short To Battery | The Body Control Module (BCM) monitors the Climate Control A/C Pressure Switch. The BCM sets the OBDII code when the Climate Control A/C Pressure Switch is not to factory specifications. | Faulty Climate Control A/C Pressure Switch Climate Control A/C Pressure Switch harness is open or shorted Climate Control A/C Pressure Switch circuit poor electrical connection Faulty Body Control Module (BCM)
B1861 | Climate Control A/C Pres. Switch Short To Ground | The Body Control Module (BCM) monitors the Climate Control A/C Pressure Switch. The BCM sets the OBDII code when the Climate Control A/C Pressure Switch is not to factory specifications. | Faulty Climate Control A/C Pressure Switch Climate Control A/C Pressure Switch harness is open or shorted Climate Control A/C Pressure Switch circuit poor electrical connection Faulty Body Control Module (BCM)
B1862 | Climate Control A/C Lock Sensor Failure | The Body Control Module (BCM) monitors the Climate Control A/C Lock Sensor. The BCM sets the OBDII code when the Climate Control A/C Lock Sensor is not to factory specifications. | Faulty Climate Control A/C Lock Sensor Climate Control A/C Lock Sensor harness is open or shorted Climate Control A/C Lock Sensor circuit poor electrical connection Faulty Body Control Module (BCM)
B1863 | Ground ECU Circuit Open | The Body Control Module (BCM) monitors the Ground ECU Circuit. The BCM sets the OBDII code when the Ground ECU Circuit is not to factory specifications. | Faulty Ground ECU Ground ECU harness is open or shorted Ground ECU circuit poor electrical connection Faulty Body Control Module (BCM)
B1864 | Battery Power Supply ECU Circuit Fai lure | The Body Control Module (BCM) monitors the Battery Power Supply ECU. The BCM sets the OBDII code when the Battery Power Supply ECU is not to factory specifications. | Faulty Battery Power Supply ECU Battery Power Supply ECU harness is open or shorted Battery Power Supply ECU circuit poor electrical connection Faulty Body Control Module (BCM)
B1865 | Battery Power Supply ECU Circuit Open | The Body Control Module (BCM) monitors the Battery Power Supply ECU. The BCM sets the OBDII code when the Battery Power Supply ECU is not to factory specifications. | Faulty Battery Power Supply ECU Battery Power Supply ECU harness is open or shorted Battery Power Supply ECU circuit poor electrical connection Faulty Body Control Module (BCM)
B1866 | Battery Power Supply ECU Circuit Short To Battery | The Body Control Module (BCM) monitors the Battery Power Supply ECU. The BCM sets the OBDII code when the Battery Power Supply ECU is not to factory specifications | Faulty Battery Power Supply ECU Battery Power Supply ECU harness is open or shorted Battery Power Supply ECU circuit poor electrical connection Faulty Body Control Module (BCM)
B1867 | Battery Power Supply ECU Circuit Short To Ground | The Body Control Module (BCM) monitors the Battery Power Supply ECU. The BCM sets the OBDII code when the Battery Power Supply ECU is not to factory specifications. | Faulty Battery Power Supply ECU Battery Power Supply ECU harness is open or shorted Battery Power Supply ECU circuit poor electrical connection Faulty Body Control Module (BCM)
B1868 | Lamp Air Bag Warning Indicator Circuit Failure | The air bag indicator is designed to illuminate for 6 (±2) seconds when the ignition switch is turned to the RUN position. This initial 6 seconds of illumination is considered normal operation and is called Prove-Out of the air bag indicator. The air bag indicator is then used to warn the driver that there is a fault in the air bag Supplemental Restraint System (SRS) . The air bag Restrain Control Module (RCM) module monitors the air bag indicator for open and short to ground conditions. If the ECS detects an open or short to ground condition on the air bag indicator circuit, it will store a Diagnostic Trouble Code (DTC) B1868 in memory. If the RCM detects an air bag indicator failure in addition to another SRS failure, the RCM will send a signal to the Generic Electronic Module (GEM) module to produce five sets of five tone bursts. | Blown Air Bag Warning Light bulb Air Bag Warning Light bulb harness is open or shorted Air Bag Warning Light bulb circuit poor electrical connection Faulty Restrain Control Module (RCM)
B1869 | Lamp Air Bag Warning Indicator Circuit Open | The air bag indicator is designed to illuminate for 6 (±2) seconds when the ignition switch is turned to the RUN position. This initial 6 seconds of illumination is considered normal operation and is called Prove-Out of the air bag indicator. The air bag indicator is then used to warn the driver that there is a fault in the air bag Supplemental Restraint System (SRS) . The air bag Restrain Control Module (RCM) module monitors the air bag indicator for open and short to ground conditions. If the ECS detects an open or short to ground condition on the air bag indicator circuit, it will store a Diagnostic Trouble Code (DTC) B1869 in memory. If the RCM detects an air bag indicator failure in addition to another SRS failure, the RCM will send a signal to the Generic Electronic Module (GEM) module to produce five sets of five tone bursts. | Blown Air Bag Warning Light bulb Air Bag Warning Light bulb harness is open or shorted Air Bag Warning Light bulb circuit poor electrical connection Faulty Restrain Control Module (RCM)
B1870 | Lamp Air Bag Warning Indicator Circuit Short To Battery
B1871 | Passenger Air Bag Disable Module Fault | The Restraints Control Module (RCM) monitors status of Passenger Air Bag Deactivation (PAD) switch. The PAD switch signals RCM by switching resistance to ground. If RCM senses 900-1100 ohms in PAD switch, it enables passenger-side air bag and turns off PAD switch warning light. If RCM senses 400-600 ohms in PAD switch, it deactivates passenger-side air bag and turns on PAD switch warning light. If RCM senses an invalid resistance, it will store Diagnostic Trouble Code (DTC) B1871 in memory. | Faulty Passenger Air Bag Deactivation Switch Passenger Air Bag Deactivation Switch harness is open or shorted Passenger Air Bag Deactivation Switchcircuit poor electrical connection Faulty Restraints Control Module (RCM)
B1872 | Turn Signal /Hazard Power Feed Circuit Short To Battery | The Body Control Module (BCM) monitors the Turn Signal / Hazard Switch. The BCM sets the OBDII code when the Turn Signal / Hazard Switch is not to factory specifications. | Faulty Turn Signal / Hazard Switch Turn Signal / Hazard Switch harness is open or shorted Turn Signal / Hazard Switch circuit poor electrical connection Faulty Body Control Module (BCM)
B1873 | Turn Signal / Hazard Power Feed Circuit Short To Ground | The Body Control Module (BCM) monitors the Turn Signal / Hazard Switch. The BCM sets the OBDII code when the Turn Signal / Hazard Switch is not to factory specifications. | Faulty Turn Signal / Hazard Switch Turn Signal / Hazard Switch harness is open or shorted Turn Signal / Hazard Switch circuit poor electrical connection Faulty Body Control Module (BCM)
B1874 | Cellular Phone Handset Not Present | The Body Control Module (BCM) monitors the Cellular Phone Handset. The BCM sets the OBDII code when the Cellular Phone Handset is not to factory specifications. | Faulty Cellular Phone Handset Cellular Phone Handset harness is open or shorted Cellular Phone Handset circuit poor electrical connection Faulty Body Control Module (BCM)
B1875 | Turn Signal / Hazard Switch Signal Circuit Failure | The Body Control Module (BCM) monitors the Turn Signal / Hazard Switch. The BCM sets the OBDII code when the Turn Signal / Hazard Switch is not to factory specifications. | Faulty Turn Signal / Hazard Switch Turn Signal / Hazard Switch harness is open or shorted Turn Signal / Hazard Switch circuit poor electrical connection Faulty Body Control Module (BCM)
B1876 | Seatbelt Driver Pretensioner Circuit Failure | The Restraints Control Module (RCM) checks all of the safety Seat Belt Pretensioners for faults. If the RCM detects a low resistance or open on the Driver Safety Seat Belt Pretensioner circuits, it will store the Diagnostic Trouble Code (DTC) B1876 in memory and illuminate the air bag warning indicator. | Faulty Seat Belt Driver Pretensioner Seat Belt Driver Pretensioner harness is open or shorted Seat Belt Driver Pretensioner circuit poor electrical connection Faulty Restraints Control Module (RCM)
B1877 | Seatbelt Driver Pretensioner Circuit Open | The Restraints Control Module (RCM) checks all of the safety Seat Belt Pretensioners for faults. If the RCM detects a low resistance or open on the Driver Safety Seat Belt Pretensioner circuits, it will store the Diagnostic Trouble Code (DTC) B1877 in memory and illuminate the air bag warning indicator. | Faulty Seat Belt Driver Pretensioner Seat Belt Driver Pretensioner harness is open or shorted Seat Belt Driver Pretensioner circuit poor electrical connection Faulty Restraints Control Module (RCM)
B1878 | Seatbelt Driver Pretensioner Circuit Short to Battery | The Restraints Control Module (RCM) checks all of the safety Seat Belt Pretensioners for faults. If the RCM detects a short to voltage on a Driver Safety Seat Belt Pretensioner circuit, it will store diagnostic trouble code (DTC) B1878 in memory and illuminate the air bag warning indicator. | Faulty Seat Belt Driver Pretensioner Seat Belt Driver Pretensioner harness is open or shorted Seat Belt Driver Pretensioner circuit poor electrical connection Faulty Restraints Control Module (RCM)
B1879 | Seatbelt Driver Pretensioner Circuit Short to Ground | The Restraints Control Module (RCM) checks all of the safety Seat Belt Pretensioners for faults. If the RCM detects a short to ground on a Driver Safety Seat Belt Pretensioner circuit, it will store diagnostic trouble code (DTC) B1879 in memory and illuminate the air bag warning indicator. | Faulty Seat Belt Driver Pretensioner Seat Belt Driver Pretensioner harness is open or shorted Seat Belt Driver Pretensioner circuit poor electrical connection Faulty Restraints Control Module (RCM)
B1880 | Seatbelt Passenger Pretensioner Circuit Failure | The Restraints Control Module (RCM) checks all of the Safety Seat Belt Pretensioners for faults. If the RCM detects a low resistance or open on the Passenger Safety Seat Belt Pretensioner circuits, it will store the Diagnostic Trouble Code (DTC) B1880 in memory and illuminate the air bag warning indicator. | Faulty Seat Belt Passenger Pretensioner Seat Belt Passenger Pretensioner harness is open or shorted Seat Belt Passenger Pretensioner circuit poor electrical connection Faulty Restraints Control Module (RCM)
B1881 | Seatbelt Passenger Pretensioner Circuit Open | The Restraints Control Module (RCM) checks all of the Safety Seat Belt Pretensioners for faults. If the RCM detects a low resistance or open on the Passenger Safety Seat Belt Pretensioner circuits, it will store the Diagnostic Trouble Code (DTC) B1881 in memory and illuminate the air bag warning indicator. | Faulty Seat Belt Passenger Pretensioner Seat Belt Passenger Pretensioner harness is open or shorted Seat Belt Passenger Pretensioner circuit poor electrical connection Faulty Restraints Control Module (RCM)
B1882 | Seatbelt Passenger Pretensioner Short to Battery | The Restraints Control Module (RCM) checks all of the Safety Seat Belt Pretensioners for faults. If the RCM detects a short to voltage on a Passenger Safety Seat Belt Pretensioner circuit, it will store the Diagnostic Trouble Code (DTC) B1882 in memory and illuminate the air bag warning indicator. | Faulty Seat Belt Passenger Pretensioner Seat Belt Passenger Pretensioner harness is open or shorted Seat Belt Passenger Pretensioner circuit poor electrical connection Faulty Restraints Control Module (RCM)
B1883 | Seatbelt Passenger Pretensioner Circuit Short to Ground | The Restraints Control Module (RCM) checks all of the Safety Seat Belt Pretensioners for faults. If the RCM detects a short to ground on a Passenger Safety Seat Belt Pretensioner circuit, it will store the Diagnostic Trouble Code (DTC) B1883 in memory and illuminate the air bag warning indicator. | Faulty Seat Belt Passenger Pretensioner Seat Belt Passenger Pretensioner harness is open or shorted Seat Belt Passenger Pretensioner circuit poor electrical connection Faulty Restraints Control Module (RCM)
B1884 | PAD Warning Lamp Inoperative | When the ignition is in the ON position, the Passenger Air Bag Deactivation (PAD) indicator prove-out period is initiated by the Restraints Control Module (RCM). The RCM briefly activates the PAD indicator to verify the occupants correct functional operation of the PAD indicator. For additional information, refer to Air Bag and Safety Belt Pretensioner Supplemental Restraint System (SRS). If the RCM detects an open or short to ground on the PAD indicator circuit, it will store the Diagnostic Trouble Code (DTC) B1884 in memory and illuminate the air bag warning indicator. | Faulty Passenger Air Bag Deactivation (PAD) Warning Lamp PAD Warning Lamp harness is open or shorted PAD Warning Lamp circuit poor electrical connection Faulty Restraints Control Module (RCM)
B1885 | Seatbelt Driver Pretensioner Resistance Low on Squib | The Restraints Control Module (RCM) checks all of the Safety Seat Belt Pretensioners for faults. If the RCM detects a low resistance or open on the Driver Safety Seat Belt Pretensioner circuits, it will store the Diagnostic Trouble Code (DTC) B1885 in memory and illuminate the air bag warning indicator. | Faulty Seat Belt Driver Pretensioner Seat Belt Driver Pretensioner harness is open or shorted Seat Belt Driver Pretensioner circuit poor electrical connection Faulty Restraints Control Module (RCM)
B1886 | Seatbelt Passenger Pretensioner Resistance Low on Squib | The Restraints Control Module (RCM) checks all of the Safety Seat Belt Pretensioners for faults. If the RCM detects a low resistance or open on the Passenger Safety Seat Belt Pretensioner circuits, it will store the Diagnostic Trouble Code (DTC) B1886 in memory and illuminate the air bag warning indicator. | Faulty Seat Belt Passenger Pretensioner Seat Belt Passenger Pretensioner harness is open or shorted Seat Belt Passenger Pretensioner circuit poor electrical connection Faulty Restraints Control Module (RCM)
B1887 | Air Bag Driver Circuit Resistance Low/Shorted Together
B1888 | Air Bag Passenger Circuit Resistance Low or Shorted
B1889 | Passenger Airbag Disable Module Sensor Obst ructed | The Air Bag Control Module monitors the Passenger Airbag Disable Module Sensor. The Air Bag Control Module sets the OBDII code when the Passenger Airbag Disable Module Sensor is not to factory specifications. | Faulty Passenger Airbag Disable Module Sensor Passenger Airbag Disable Module Sensor harness is open or shorted Passenger Airbag Disable Module Sensor circuit poor electrical connection Faulty Air Bag Control Module
B1890 | PAD Warning Lamp Circuit Short to Battery | When the ignition is in the ON position, the Passenger Air Bag Deactivation (PAD) indicator prove-out period is initiated by the Restraints Control Module (RCM). The RCM briefly activates the PAD indicator to verify the occupants correct functional operation of the PAD indicator. For additional information, refer to Air Bag and Safety Belt Pretensioner Supplemental Restraint System (SRS). If the RCM detects an open or short to ground on the PAD indicator circuit, it will store the Diagnostic Trouble Code (DTC) B1890 in memory and illuminate the air bag warning indicator. | Faulty Passenger Air Bag Deactivation (PAD) Warning Lamp PAD Warning Lamp harness is open or shorted PAD Warning Lamp circuit poor electrical connection Faulty Restraints Control Module (RCM)
B1891 | Air Bag Tone Warning Indicator Circuit Short to Battery | The connection between the Instrument Cluster Module and Restraints Control Module (RCM) is used to signal a chime if the primary air bag indicator is inoperative and another Supplemental Restraint System (SRS) fault exists. The RCM monitors this connection to the Instrument Cluster Module. If the RCM detects a circuit failure on the connection to the cluster, it will store diagnostic trouble code (DTC) B1891 in memory and flash lamp on the air bag indicator. | Faulty Instrument Cluster Module Instrument Cluster Module harness is open or shorted Instrument Cluster Module circuit poor electrical connection Faulty Restraints Control Module (RCM)
B1892 | Air Bag Tone Warning Indicator Circuit Failure | Blown Air Bag Warning Light bulb Air Bag Warning Light bulb harness is open or shorted Air Bag Warning Light bulb circuit poor electrical connection Faulty Instrument Cluster Module Faulty Restrain Control Module (RCM) | Blown Air Bag Warning Light bulb Air Bag Warning Light bulb harness is open or shorted Air Bag Warning Light bulb circuit poor electrical connection Faulty Instrument Cluster Module Faulty Restrain Control Module (RCM)
B1893 | GPS Antenna Open Circuit | The Body Control Module (BCM) monitors the GPS Antenna. The BCM sets the OBDII code when the GPS Antenna is not to factory specifications. | Faulty GPS Antenna GPS Antenna harness is open or shorted GPS Antenna circuit poor electrical connection Faulty Body Control Module (BCM)
B1894 | Wiper Rear Motor Speed Sense Circuit Failure | The Body Control Module (BCM) monitors the Wiper Rear Motor Speed Sense. The BCM sets the OBDII code when the Wiper Rear Motor Speed Sense is not to factory specifications. | Faulty Wiper Rear Motor Wiper Rear Motor harness is open or shorted Wiper Rear Motor circuit poor electrical connection Faulty Body Control Module (BCM)
B1895 | Driver/Passenger's Door Ajar Output Circuit Failure | The Body Control Module (BCM) monitors the Drivers/Passengers Door Ajar Switch. The BCM sets the OBDII code when the Drivers/Passengers Door Ajar Switch is not to factory specifications. | Faulty Drivers/Passengers Door Ajar Switch Drivers/Passengers Door Ajar Switch harness is open or shorted Drivers/Passengers Door Ajar Switch circuit poor electrical connection Faulty Body Control Module (BCM)
B1896 | Driver/Passenger's Door Ajar Output Short to Battery | The Body Control Module (BCM) monitors the Drivers/Passengers Door Ajar Switch. The BCM sets the OBDII code when the Drivers/Passengers Door Ajar Switch is not to factory specifications. | Faulty Drivers/Passengers Door Ajar Switch Drivers/Passengers Door Ajar Switch harness is open or shorted Drivers/Passengers Door Ajar Switch circuit poor electrical connection Faulty Body Control Module (BCM)
B1897 | Horn Switch Circuit Failure | The horn relay control and switched voltage is supplied by the Bussed Electrical Center (BEC). The Smart Junction Box (SJB) receives the horn signal from the horn switch (part of the steering wheel). When the horn switch is pressed, the ground is supplied from the clockspring to the vehicle harness. The SJB then activates the horn relay. Voltage is then sent to the horn, enabling the horns to sound. The ground is provided to the horns. | Faulty Horn Relay Faulty Horn Switch Horn Switch harness is open or shorted Horn Switch circuit poor electrical connection Faulty Clockspring Faulty Body Control Module (BCM)
B1898 | Chime Input #2 Circuit Short to Ground | The Body Control Module (BCM) monitors the Chime Input. The BCM sets the OBDII code when the Chime Input is not to factory specifications. | Faulty Chime Chime harness is open or shorted Chime circuit poor electrical connection Faulty Body Control Module (BCM)
B1899 | Microphone Input Signal Circuit Open | The Body Control Module (BCM) monitors the Microphone Input. The BCM sets the OBDII code when the Microphone Input is not to factory specifications. | Faulty Microphone Microphone harness is open or shorted Microphone circuit poor electrical connection Faulty Body Control Module (BCM)
B1900 | Driver Side Airbag Fault | The Air Bag Control Module monitors the Driver Side Airbag. The Air Bag Control Module sets the OBDII code when the Driver Side Airbag is not to factory specifications. | Faulty Driver Side Airbag Driver Side Airbag harness is open or shorted Driver Side Airbag circuit poor electrical connection Faulty Air Bag Control Module
B1901 | Air Bag Crash Sensor #1 Feed/Return Short To Ground | The Air Bag Control Module monitors the Air Bag Crash Sensor 1. The Air Bag Control Module sets the OBDII code when the Air Bag Crash Sensor 1 is not to factory specifications. | Faulty Air Bag Crash Sensor 1 Air Bag Crash Sensor 1 harness is open or shorted Air Bag Crash Sensor 1 circuit poor electrical connection Faulty Air Bag Control Module
B1902 | Air Bag Crash Sensor #1 Ground Circuit Failure | The Air Bag Control Module monitors the Air Bag Crash Sensor 1. The Air Bag Control Module sets the OBDII code when the Air Bag Crash Sensor 1 is not to factory specifications. | Faulty Air Bag Crash Sensor 1 Air Bag Crash Sensor 1 harness is open or shorted Air Bag Crash Sensor 1 circuit poor electrical connection Faulty Air Bag Control Module
B1903 | Air Bag Crash Sensor #1 Ground Circuit Short To Battery | The Air Bag Control Module monitors the Air Bag Crash Sensor 1. The Air Bag Control Module sets the OBDII code when the Air Bag Crash Sensor 1 is not to factory specifications. | Faulty Air Bag Crash Sensor 1 Air Bag Crash Sensor 1 harness is open or shorted Air Bag Crash Sensor 1 circuit poor electrical connection Faulty Air Bag Control Module
B1904 | Air Bag Crash Sensor #2 Feed/Return Circuit Failure | The Air Bag Control Module monitors the Air Bag Crash Sensor 2. The Air Bag Control Module sets the OBDII code when the Air Bag Crash Sensor 2 is not to factory specifications. | Faulty Air Bag Crash Sensor 2 Air Bag Crash Sensor 2 harness is open or shorted Air Bag Crash Sensor 2 circuit poor electrical connection Faulty Air Bag Control Module
B1905 | Air Bag Crash Sensor #2 Feed/Return Short To Battery | The Air Bag Control Module monitors the Air Bag Crash Sensor 2. The Air Bag Control Module sets the OBDII code when the Air Bag Crash Sensor 2 is not to factory specifications. | Faulty Air Bag Crash Sensor 2 Air Bag Crash Sensor 2 harness is open or shorted Air Bag Crash Sensor 2 circuit poor electrical connection Faulty Air Bag Control Module
B1906 | Air Bag Crash Sensor #2 Feed/Return Short To Ground | The Air Bag Control Module monitors the Air Bag Crash Sensor 2. The Air Bag Control Module sets the OBDII code when the Air Bag Crash Sensor 2 is not to factory specifications. | Faulty Air Bag Crash Sensor 2 Air Bag Crash Sensor 2 harness is open or shorted Air Bag Crash Sensor 2 circuit poor electrical connection Faulty Air Bag Control Module
B1907 | Air Bag Crash Sensor #2 Ground Circuit Failure | The Air Bag Control Module monitors the Air Bag Crash Sensor 2. The Air Bag Control Module sets the OBDII code when the Air Bag Crash Sensor 2 is not to factory specifications. | Faulty Air Bag Crash Sensor 2 Air Bag Crash Sensor 2 harness is open or shorted Air Bag Crash Sensor 2 circuit poor electrical connection Faulty Air Bag Control Module
B1908 | Air Bag Crash Sensor #2 Ground Circuit Short To Battery | The Air Bag Control Module monitors the Air Bag Crash Sensor 2. The Air Bag Control Module sets the OBDII code when the Air Bag Crash Sensor 2 is not to factory specifications. | Faulty Air Bag Crash Sensor 2 Air Bag Crash Sensor 2 harness is open or shorted Air Bag Crash Sensor 2 circuit poor electrical connection Faulty Air Bag Control Module
B1909 | Air Bag Crash Sensor #2 Ground Circuit Short To Ground | The Air Bag Control Module monitors the Air Bag Crash Sensor 2. The Air Bag Control Module sets the OBDII code when the Air Bag Crash Sensor 2 is not to factory specifications. | Faulty Air Bag Crash Sensor 2 Air Bag Crash Sensor 2 harness is open or shorted Air Bag Crash Sensor 2 circuit poor electrical connection Faulty Air Bag Control Module
B1910 | Air Bag Diagnostic Monitor Ground Circuit Failure
B1911 | Air Bag Diagnostic Monitor Ground Circuit Short To B+ | The Air Bag Control Module monitors the Air Bag Diagnostic Monitor Ground Circuit. The Air Bag Control Module sets the OBDII code when the Air Bag Diagnostic Monitor Ground Circuit is not to factory specifications. | Faulty Air Bag Control Module Air Bag Control Module harness is open or shorted Air Bag Control Module circuit poor electrical connection
B1912 | Air Bag Diagnostic Monitor Ground Circuit Short To GND | The Air Bag Control Module monitors the Air Bag Diagnostic Monitor Ground Circuit. The Air Bag Control Module sets the OBDII code when the Air Bag Diagnostic Monitor Ground Circuit is not to factory specifications. | Faulty Air Bag Control Module Air Bag Control Module harness is open or shorted Air Bag Control Module circuit poor electrical connection
B1913 | Air Bag Driver/Passenger Circuit Short To Gr ound | The Air Bag Control Module monitors the Air Bag Driver/Passenger Circuit. The Air Bag Control Module sets the OBDII code when the Air Bag Driver/Passenger Circuit is not to factory specifications. | Faulty Air Bag Driver/Passenger Air Bag Driver/Passenger harness is open or shorted Air Bag Driver/Passenger circuit poor electrical connection Faulty Air Bag Control Module
B1914 | Air Bag Crash Sensors #1 / #2 Circuit Short To Ground | The Air Bag Control Module monitors the Air Bag Crash Sensors 1/2 Circuit. The Air Bag Control Module sets the OBDII code when the Air Bag Crash Sensors 1/2 Circuit is not to factory specifications. | Faulty Air Bag Crash Sensors 1/2 Air Bag Crash Sensors 1/2 harness is open or shorted Air Bag Crash Sensors 1/2 circuit poor electrical connection Faulty Air Bag Control Module
B1915 | Air Bag Driver Circuit Failure | The Air Bag Control Module monitors the Air Bag Driver Circuit. The Air Bag Control Module sets the OBDII code when the Air Bag Driver Circuit is not to factory specifications. | Faulty Air Bag Driver Air Bag Driver harness is open or shorted Air Bag Driver circuit poor electrical connection Faulty Air Bag Control Module
B1916 | Air Bag Driver Circuit Short To Battery | The Air Bag Control Module monitors the Air Bag Driver Circuit. The Air Bag Control Module sets the OBDII code when the Air Bag Driver Circuit is not to factory specifications. | Faulty Air Bag Drive Air Bag Driver harness is open or shorted Air Bag Driver circuit poor electrical connection Faulty Air Bag Control Module
B1917 | Air Bag Memory Clear Circuit Failure | The Air Bag Control Module monitors the Air Bag Memory Clear Circuit. The Air Bag Control Module sets the OBDII code when the Air Bag Memory Clear Circuit is not to factory specifications. | Faulty Air Bag Control Module Air Bag Control Module harness is open or shorted Air Bag Control Module circuit poor electrical connection
B1918 | Air Bag Memory Clear Circuit Open | The Air Bag Control Module monitors the Air Bag Memory Clear Circuit. The Air Bag Control Module sets the OBDII code when the Air Bag Memory Clear Circuit is not to factory specifications. | Faulty Air Bag Control Module Air Bag Control Module harness is open or shorted Air Bag Control Module circuit poor electrical connection
B1919 | Air Bag Memory Clear Circuit Short To Battery | The Air Bag Control Module monitors the Air Bag Memory Clear Circuit. The Air Bag Control Module sets the OBDII code when the Air Bag Memory Clear Circuit is not to factory specifications. | Faulty Air Bag Control Module Air Bag Control Module harness is open or shorted Air Bag Control Module circuit poor electrical connection
B1920 | Air Bag Passenger Circuit Failure | The Air Bag Control Module monitors the Air Bag Passenger Circuit. The Air Bag Control Module sets the OBDII code when the Air Bag Passenger Circuit is not to factory specifications. | Faulty Air Bag Control Module Air Bag Control Module harness is open or shorted Air Bag Control Module circuit poor electrical connection
B1921 | Air Bag Diagnostic Monitor Ground Circuit Open | The Air Bag Control Module monitors the Air Bag Diagnostic Monitor Ground Circuit. The Air Bag Control Module sets the OBDII code when the Air Bag Diagnostic Monitor Ground Circuit is not to factory specifications. | Faulty Air Bag Control Module Air Bag Control Module harness is open or shorted Air Bag Control Module circuit poor electrical connection
B1922 | Air Bag Safing Sensor Output Circuit Short To Battery | The Air Bag Control Module monitors the Air Bag Safing Sensor. The Air Bag Control Module sets the OBDII code when the Air Bag Safing Sensor is not to factory specifications. | Faulty Air Bag Safing Sensor Air Bag Safing Sensor harness is open or shorted Air Bag Safing Sensor circuit poor electrical connection Faulty Air Bag Control Module
B1923 | Air Bag Memory Clear Circuit Short To Ground | The Air Bag Control Module monitors the Air Bag Memory Clear Circuit. The Air Bag Control Module sets the OBDII code when the Air Bag Memory Clear Circuit is not to factory specifications. | Faulty Air Bag Control Module Air Bag Control Module harness is open or shorted Air Bag Control Module circuit poor electrical connection
B1924 | Air Bag Internal Diagnostic Monitor Fault/Disarm Fault | The Air Bag Control Module monitors the Air Bag Internal Diagnostic Monitor. The Air Bag Control Module sets the OBDII code when the Air Bag Internal Diagnostic Monitor is not to factory specifications. | Faulty Air Bag Control Module Air Bag Control Module harness is open or shorted Air Bag Control Module circuit poor electrical connection
B1925 | Air Bag Passenger Circuit Short To Battery | The Air Bag Control Module monitors the Air Bag Passenger Circuit. The Air Bag Control Module sets the OBDII code when the Air Bag Passenger Circuit is not to factory specifications. | Faulty Air Bag Control Module Air Bag Control Module harness is open or shorted Air Bag Control Module circuit poor electrical connection
B1926 | Air Bag Passenger Pressure Switch Circuit Failure | The Air Bag Control Module monitors the Air Bag Passenger Pressure Switch. The Air Bag Control Module sets the OBDII code when the Air Bag Passenger Pressure Switch is not to factory specifications. | Faulty Air Bag Passenger Pressure Switch Air Bag Passenger Pressure Switch harness is open or shorted Air Bag Passenger Pressure Switch circuit poor electrical connection Faulty Air Bag Control Module
B1927 | Passenger Side Airbag Fault | The Air Bag Control Module monitors the Passenger Side Airbag. The Air Bag Control Module sets the OBDII code when the Passenger Side Airbag is not to factory specifications. | Faulty Passenger Side Airbag Passenger Side Airbag harness is open or shorted Passenger Side Airbag circuit poor electrical connection
B1928 | Air Bag Safing Sensor Output Circuit Failure | The Air Bag Control Module monitors the Air Bag Safing Sensor. The Air Bag Control Module sets the OBDII code when the Air Bag Safing Sensor is not to factory specifications. | Faulty Air Bag Safing Sensor Air Bag Safing Sensor harness is open or shorted Air Bag Safing Sensor circuit poor electrical connection Faulty Air Bag Control Module
B1929 | Air Bag Safing Sensor Output Circuit Open | The Air Bag Control Module monitors the Air Bag Safing Sensor. The Air Bag Control Module sets the OBDII code when the Air Bag Safing Sensor is not to factory specifications. | Faulty Air Bag Safing Sensor Air Bag Safing Sensor harness is open or shorted Air Bag Safing Sensor circuit poor electrical connection Faulty Air Bag Control Module
B1930 | Air Bag Safing Sensor Output Circuit Short To Ground | The Air Bag Control Module monitors the Air Bag Safing Sensor. The Air Bag Control Module sets the OBDII code when the Air Bag Safing Sensor is not to factory specifications. | Faulty Air Bag Safing Sensor Air Bag Safing Sensor harness is open or shorted Air Bag Safing Sensor circuit poor electrical connection Faulty Air Bag Control Module
B1931 | Air Bag Crash Sensor #1 Feed/Return Circuit Failure | The Air Bag Control Module monitors the Air Bag Crash Sensor 1. The Air Bag Control Module sets the OBDII code when the Air Bag Crash Sensor 1 is not to factory specifications. | Faulty Air Bag Crash Sensor 1 Air Bag Crash Sensor 1 harness is open or shorted Air Bag Crash Sensor 1 circuit poor electrical connection Faulty Air Bag Control Module
B1932 | Air Bag Driver Circuit Open | The Restraints Control Module (RCM) checks all of the Driver Air Bag Module Squib 1 circuits for faults. If the RCM detects an open or low resistance on the Driver Air Bag Module Squib 1 Circuit, it will store the Diagnostic Trouble Code (DTC) B1932 in memory and illuminate the air bag indicator. | Faulty Driver Air Bag Module Driver Air Bag Module harness is open or shorted Driver Air Bag Module circuit poor electrical connection Faulty Clockspring Faulty Restraint Control Module (RCM)
B1933 | Air Bag Passenger Circuit Open | The Restraints Control Module (RCM) checks all of the Passenger Air Bag Module Circuits for faults. If the RCM detects an open or low resistance on the Passenger Air Bag Module Squib 1 Circuits, it will store Diagnostic Trouble Code (DTC) B1933 in memory and illuminate the air bag indicator. | Faulty Passenger Air Bag Module Passenger Air Bag Module harness is open or shorted Passenger Air Bag Module circuit poor electrical connection Faulty Restraint Control Module (RCM)
B1934 | Air Bag Driver Inflator Circuit Resistance Low on Squib | The Restraints Control Module (RCM) checks all of the Driver Air Bag Module Squib 1 circuits for faults. If the RCM detects an open or low resistance on the Driver Air Bag Module Squib 1 Circuit, it will store the Diagnostic Trouble Code (DTC) B1934 in memory and illuminate the air bag indicator. | Faulty Driver Air Bag Module Driver Air Bag Module harness is open or shorted Driver Air Bag Module circuit poor electrical connection Faulty Clockspring Faulty Restraint Control Module (RCM)
B1935 | Air Bag Passenger Inflator Resistance Low on Squib | The Restraints Control Module (RCM) checks all of the Passenger Air Bag Module Circuits for faults. If the RCM detects an open or low resistance on the Passenger Air Bag Module Squib 1 Circuits, it will store Diagnostic Trouble Code (DTC) B1935 in memory and illuminate the air bag indicator. | Faulty Passenger Air Bag Module Passenger Air Bag Module harness is open or shorted Passenger Air Bag Module circuit poor electrical connection Faulty Restraint Control Module (RCM)
B1936 | Air Bag Driver Circuit Short To Ground | The Restraints Control Module (RCM) checks all of the Driver Air Bag Circuits for faults. If the RCM detects a short to ground on the Driver Air Bag Module Squib 1 Circuits, it will store Diagnostic Trouble Code (DTC) B1936 in memory and illuminate the air bag indicator. | Faulty Driver Air Bag Module Driver Air Bag Module harness is open or shorted Driver Air Bag Module circuit poor electrical connection Faulty Restraint Control Module (RCM)
B1937 | Air Bag Passenger Pressure Switch Circuit Open | The Restraints Control Module (RCM) monitors the Air Bag Passenger Pressure Switch. The RCM sets the OBDII code when the Air Bag Passenger Pressure Switch is not to factory specifications. | Faulty Air Bag Passenger Pressure Switch Air Bag Passenger Pressure Switch harness is open or shorted Air Bag Passenger Pressure Switch circuit poor electrical connection Faulty Restraint Control Module (RCM)
B1938 | Air Bag Passenger Circuit Short To Ground | The Restraints Control Module (RCM) checks all of the Passenger Air Bag Circuits for faults. If the RCM detects a short to ground on any of the Passenger Air Bag Module Squib 1 Circuits, it will store Diagnostic Trouble Code (DTC) B1938 in memory and illuminate the air bag indicator. | Faulty Passenger Air Bag Module Passenger Air Bag Module harness is open or shorted Passenger Air Bag Module circuit poor electrical connection Faulty Restraint Control Module (RCM)
B1939 | Air Bag Passenger Pres. Switch Circuit Short To Ground | The Restraints Control Module (RCM) monitors the Air Bag Passenger Pressure Switch. The RCM sets the OBDII code when the Air Bag Passenger Pressure Switch is not to factory specifications. | Faulty Air Bag Passenger Pressure Switch Air Bag Passenger Pressure Switch harness is open or shorted Air Bag Passenger Pressure Switch circuit poor electrical connection Faulty Restraint Control Module (RCM)
B1940 | CODE 9940
B1941 | Air Bag Crash Sensor #1 Feed/Return Circuit Open | The Air Bag Control Module monitors the Air Bag Crash Sensor 1. The Air Bag Control Module sets the OBDII code when the Air Bag Crash Sensor 1 is not to factory specifications. | Faulty Air Bag Crash Sensor 1 Air Bag Crash Sensor 1 harness is open or shorted Air Bag Crash Sensor 1 circuit poor electrical connection Faulty Air Bag Control Module
B1942 | Air Bag Crash Sensor #2 Feed/Return Circuit Open | The Air Bag Control Module monitors the Air Bag Crash Sensor 2. The Air Bag Control Module sets the OBDII code when the Air Bag Crash Sensor 2 is not to factory specifications. | Faulty Air Bag Crash Sensor 2 Air Bag Crash Sensor 2 harness is open or shorted Air Bag Crash Sensor 2 circuit poor electrical connection Faulty Air Bag Control Module
B1943 | Air Bag Crash Sensor #1 Ground Circuit Short To Ground | The Air Bag Control Module monitors the Air Bag Crash Sensor 1. The Air Bag Control Module sets the OBDII code when the Air Bag Crash Sensor 1 is not to factory specifications. | Faulty Air Bag Crash Sensor 1 Air Bag Crash Sensor 1 harness is open or shorted Air Bag Crash Sensor 1 circuit poor electrical connection Faulty Air Bag Control Module
B1944 | Air Bag Crash Sensor #1 Ground Circuit Open | The Air Bag Control Module monitors the Air Bag Crash Sensor 1. The Air Bag Control Module sets the OBDII code when the Air Bag Crash Sensor 1 is not to factory specifications. | Faulty Air Bag Crash Sensor 1 Air Bag Crash Sensor 1 harness is open or shorted Air Bag Crash Sensor 1 circuit poor electrical connection Faulty Air Bag Control Module
B1945 | Air Bag Crash Sensor #2 Ground Circuit Open | The Air Bag Control Module monitors the Air Bag Crash Sensor 2. The Air Bag Control Module sets the OBDII code when the Air Bag Crash Sensor 2 is not to factory specifications. | Faulty Air Bag Crash Sensor 2 Air Bag Crash Sensor 2 harness is open or shorted Air Bag Crash Sensor 2 circuit poor electrical connection Faulty Air Bag Control Modul
B1946 | Climate Control A/C Post Evaporator Sensor Circuit Fail | The Dual Automatic Temperature Control (DATC) Module monitors the Climate Control A/C Post Evaporator Sensor. The DATC sets the OBDII code when the Climate Control A/C Post Evaporator Sensor is not to factory specifications. | Faulty Climate Control A/C Post Evaporator Sensor Climate Control A/C Post Evaporator Sensor harness is open or shorted Climate Control A/C Post Evaporator Sensor circuit poor electrical connection Faulty Dual Automatic Temperature Control (DATC)
B1947 | Climate Control A/C Post Evaporator Sensor Short To GND | The Dual Automatic Temperature Control (DATC) Module monitors the Climate Control A/C Post Evaporator Sensor. The DATC sets the OBDII code when the Climate Control A/C Post Evaporator Sensor is not to factory specifications. | Faulty Climate Control A/C Post Evaporator Sensor Climate Control A/C Post Evaporator Sensor harness is open or shorted Climate Control A/C Post Evaporator Sensor circuit poor electrical connection Faulty Dual Automatic Temperature Control (DATC)
B1948 | Climate Control Water Temperature Sensor Circuit Fail | The Dual Automatic Temperature Control (DATC) Module monitors the Climate Control Water Temperature Sensor. The DATC sets the OBDII code when the Climate Control Water Temperature Sensor is not to factory specifications. | Faulty Climate Control Water Temperature Sensor Climate Control Water Temperature Sensor harness is open or shorted Climate Control Water Temperature Sensor circuit poor electrical connection Faulty Dual Automatic Temperature Control (DATC)
B1949 | Climate Control Water Temperature Sensor Short To GND | The Dual Automatic Temperature Control (DATC) Module monitors the Climate Control Water Temperature Sensor. The DATC sets the OBDII code when the Climate Control Water Temperature Sensor is not to factory specifications. | Faulty Climate Control Water Temperature Sensor Climate Control Water Temperature Sensor harness is open or shorted Climate Control Water Temperature Sensor circuit poor electrical connection Faulty Dual Automatic Temperature Control (DATC)
B1950 | Seat Rear Up/Down Potentiometer Feedback Circuit Fail | The Body Control Module (BCM) monitors the Seat Rear Up/Down Potentiometer. The BCM sets the OBDII code when the Seat Rear Up/Down Potentiometer is not to factory specifications. | Faulty Seat Rear Up/Down Potentiometer Seat Rear Up/Down Potentiometer harness is open or shorted Seat Rear Up/Down Potentiometer circuit poor electrical connection Faulty Body Control Module (BCM)
B1951 | Seat Rear Up/Down Potentiometer Feedback Open | The Body Control Module (BCM) monitors the Seat Rear Up/Down Potentiometer. The BCM sets the OBDII code when the Seat Rear Up/Down Potentiometer is not to factory specifications. | Faulty Seat Rear Up/Down Potentiometer Seat Rear Up/Down Potentiometer harness is open or shorted Seat Rear Up/Down Potentiometer circuit poor electrical connection Faulty Body Control Module (BCM)
B1952 | Seat Rear Up/Down Potentiometer Feedback Short To B+ | The Body Control Module (BCM) monitors the Seat Rear Up/Down Potentiometer. The BCM sets the OBDII code when the Seat Rear Up/Down Potentiometer is not to factory specifications. | Faulty Seat Rear Up/Down Potentiometer Seat Rear Up/Down Potentiometer harness is open or shorted Seat Rear Up/Down Potentiometer circuit poor electrical connection Faulty Body Control Module (BCM)
B1953 | Seat Rear Up/Down Potentiometer Feedback Short To GND | The Body Control Module (BCM) monitors the Seat Rear Up/Down Potentiometer. The BCM sets the OBDII code when the Seat Rear Up/Down Potentiometer is not to factory specifications. | Faulty Seat Rear Up/Down Potentiometer Seat Rear Up/Down Potentiometer harness is open or shorted Seat Rear Up/Down Potentiometer circuit poor electrical connection Faulty Body Control Module (BCM)
B1954 | Seat Front Up/Down Potentiometer Feedback Circuit Fail | The Body Control Module (BCM) monitors the Seat Front Up/Down Potentiometer. The BCM sets the OBDII code when the Seat Front Up/Down Potentiometer is not to factory specifications. | Faulty Seat Front Up/Down Potentiometer Seat Front Up/Down Potentiometer harness is open or shorted Seat Front Up/Down Potentiometer circuit poor electrical connection Faulty Body Control Module (BCM)
B1955 | Seat Front Up/Down Potentiometer Feedback Circuit Open | The Body Control Module (BCM) monitors the Seat Front Up/Down Potentiometer. The BCM sets the OBDII code when the Seat Front Up/Down Potentiometer is not to factory specifications. | Faulty Seat Front Up/Down Potentiometer Seat Front Up/Down Potentiometer harness is open or shorted Seat Front Up/Down Potentiometer circuit poor electrical connection Faulty Body Control Module (BCM)
B1956 | Seat Front Up/Down Potentiometer Feedback Short To B+ | The Body Control Module (BCM) monitors the Seat Front Up/Down Potentiometer. The BCM sets the OBDII code when the Seat Front Up/Down Potentiometer is not to factory specifications. | Faulty Seat Front Up/Down Potentiometer Seat Front Up/Down Potentiometer harness is open or shorted Seat Front Up/Down Potentiometer circuit poor electrical connection Faulty Body Control Module (BCM)
B1957 | Seat Front Up/Down Potentiometer Feedback Short To GND | The Body Control Module (BCM) monitors the Seat Front Up/Down Potentiometer. The BCM sets the OBDII code when the Seat Front Up/Down Potentiometer is not to factory specifications. | Faulty Seat Front Up/Down Potentiometer Seat Front Up/Down Potentiometer harness is open or shorted Seat Front Up/Down Potentiometer circuit poor electrical connection Faulty Body Control Module (BCM)
B1958 | Seat Recline Forward/Backward Feedback Failure | The Body Control Module (BCM) monitors the Seat Recline Forward/Backward Potentiometer. The BCM sets the OBDII code when the Seat Recline Forward/Backward Potentiometer is not to factory specifications. | Faulty Seat Recline Forward/Backward Potentiometer Seat Recline Forward/Backward Potentiometer harness is open or shorted Seat Recline Forward/Backward Potentiometer circuit poor electrical connection Faulty Body Control Module (BCM)
B1959 | Seat Recline Forward/Backward Feedback Open | The Body Control Module (BCM) monitors the Seat Recline Forward/Backward Potentiometer. The BCM sets the OBDII code when the Seat Recline Forward/Backward Potentiometer is not to factory specifications. | Faulty Seat Recline Forward/Backward Potentiometer Seat Recline Forward/Backward Potentiometer harness is open or shorted Seat Recline Forward/Backward Potentiometer circuit poor electrical connection Faulty Body Control Module (BCM)
B1960 | Seat Recline Forward/Backward Feedback Short To Battery | The Body Control Module (BCM) monitors the Seat Recline Forward/Backward Potentiometer. The BCM sets the OBDII code when the Seat Recline Forward/Backward Potentiometer is not to factory specifications. | Faulty Seat Recline Forward/Backward Potentiometer Seat Recline Forward/Backward Potentiometer harness is open or shorted Seat Recline Forward/Backward Potentiometer circuit poor electrical connection Faulty Body Control Module (BCM)
B1961 | Seat Recline Forward/Backward Feedback Short To Ground | The Body Control Module (BCM) monitors the Seat Recline Forward/Backward Potentiometer. The BCM sets the OBDII code when the Seat Recline Forward/Backward Potentiometer is not to factory specifications. | Faulty Seat Recline Forward/Backward Potentiometer Seat Recline Forward/Backward Potentiometer harness is open or shorted Seat Recline Forward/Backward Potentiometer circuit poor electrical connection Faulty Body Control Module (BCM)
B1962 | Seat Hor.Forward/Rearward Potentiometer Feedback Fail | The Body Control Module (BCM) monitors the Seat Horizontal Forward/Rearward Potentiometer. The BCM sets the OBDII code when the Seat Horizontal Forward/Rearward Potentiometer is not to factory specifications. | Faulty Seat Horizontal Forward/Rearward Potentiometer Seat Horizontal Forward/Rearward Potentiometer harness is open or shorted Seat Horizontal Forward/Rearward Potentiometer circuit poor electrical connection Faulty Body Control Module (BCM)
B1963 | Seat Hor.Forward/Rearward Potentiometer Feedback Open | The Body Control Module (BCM) monitors the Seat Horizontal Forward/Rearward Potentiometer. The BCM sets the OBDII code when the Seat Horizontal Forward/Rearward Potentiometer is not to factory specifications. | Faulty Seat Horizontal Forward/Rearward Potentiometer Seat Horizontal Forward/Rearward Potentiometer harness is open or shorted Seat Horizontal Forward/Rearward Potentiometer circuit poor electrical connection Faulty Body Control Module (BCM)
B1964 | Seat Hor.Forward/Rearward Feedback Short To Battery | The Body Control Module (BCM) monitors the Seat Horizontal Forward/Rearward Potentiometer. The BCM sets the OBDII code when the Seat Horizontal Forward/Rearward Potentiometer is not to factory specifications. | Faulty Seat Horizontal Forward/Rearward Potentiometer Seat Horizontal Forward/Rearward Potentiometer harness is open or shorted Seat Horizontal Forward/Rearward Potentiometer circuit poor electrical connection Faulty Body Control Module (BCM)
B1965 | Seat Hor.Forward/Rearward Feedback Short To Ground | The Body Control Module (BCM) monitors the Seat Horizontal Forward/Rearward Potentiometer. The BCM sets the OBDII code when the Seat Horizontal Forward/Rearward Potentiometer is not to factory specifications. | Faulty Seat Horizontal Forward/Rearward Potentiometer Seat Horizontal Forward/Rearward Potentiometer harness is open or shorted Seat Horizontal Forward/Rearward Potentiometer circuit poor electrical connection Faulty Body Control Module (BCM)
B1966 | A/C Post Heater Sensor Circuit Failure | The Dual Automatic Temperature Control (DATC) Module monitors the A/C Post Heater Sensor. The DATC sets the OBDII code when the A/C Post Heater Sensor is not to factory specifications. | Faulty A/C Post Heater Sensor A/C Post Heater Sensor harness is open or shorted A/C Post Heater Sensor circuit poor electrical connection Faulty Dual Automatic Temperature Control (DATC) Module
B1967 | A/C Post Heater Sensor Circuit Short To Ground | The Dual Automatic Temperature Control (DATC) Module monitors the A/C Post Heater Sensor. The DATC sets the OBDII code when the A/C Post Heater Sensor is not to factory specifications. | Faulty A/C Post Heater Sensor A/C Post Heater Sensor harness is open or shorted A/C Post Heater Sensor circuit poor electrical connection Faulty Dual Automatic Temperature Control (DATC) Module
B1968 | A/C Water Pump Detection Circuit Failure | The Engine Control Module (ECM) monitors the A/C Water Pump. The ECM sets the OBDII code when the A/C Water Pump is not to factory specifications. | Faulty A/C Water Pump A/C Water Pump harness is open or shorted A/C Water Pump circuit poor electrical connection
B1969 | A/C Clutch Magnetic Control Circuit Failure | The Engine Control Module (ECM) monitors the A/C Clutch Magnetic. The ECM sets the OBDII code when the A/C Clutch Magnetic is not to factory specifications. | Faulty A/C Clutch Magnetic A/C Clutch Magnetic harness is open or shorted A/C Clutch Magnetic circuit poor electrical connection
B1970 | Passenger Seatback Forward Switch Circuit Short to GND | The Body Control Module (BCM) monitors the Passenger Seatback Forward Switch. The BCM sets the OBDII code when the Passenger Seatback Forward Switch is not to factory specifications. | Faulty Passenger Seatback Forward Switch Passenger Seatback Forward Switch harness is open or shorted Passenger Seatback Forward Switch circuit poor electrical connection
B1971 | Passenger Seatback Rearward Switch Circuit Short to GND
B1972 | Passenger Rear Seat Up Switch Circuit Short to Battery | The Body Control Module (BCM) monitors the Passenger Rear Seat Up Switch. The BCM sets the OBDII code when the Passenger Rear Seat Up Switch is not to factory specifications. | Faulty Passenger Rear Seat Up Switch Passenger Rear Seat Up Switch harness is open or shorted Passenger Rear Seat Up Switch circuit poor electrical connection
B1973 | Passenger Rear Seat Down Switch Short to Battery | The Body Control Module (BCM) monitors the Passenger Rear Seat Down Switch. The BCM sets the OBDII code when the Passenger Rear Seat Down Switch is not to factory specifications. | Faulty Passenger Rear Seat Down Switch Passenger Rear Seat Down Switch harness is open or shorted Passenger Rear Seat Down Switch circuit poor electrical connection
B1974 | Passenger-Seat Recline Forward Switch Short to Battery | The Body Control Module (BCM) monitors the Passengers Seat Recline Forward Switch. The BCM sets the OBDII code when the Passengers Seat Recline Forward Switch is not to factory specifications. | Faulty Passengers Seat Recline Forward Switch Passengers Seat Recline Forward Switch harness is open or shorted Passengers Seat Recline Forward Switch circuit poor electrical connection
B1975 | Passenger's Seat Recline Back Switch Short to Battery | The Body Control Module (BCM) monitors the Passengers Seat Recline Back Switch. The BCM sets the OBDII code when the Passengers Seat Recline Back Switch is not to factory specifications. | Faulty Passengers Seat Recline Back Switch Passengers Seat Recline Back Switch harness is open or shorted Passengers Seat Recline Back Switch circuit poor electrical connection
B1976 | Passenger's Seat Forward Switch Circuit Short to Batt. | The Body Control Module (BCM) monitors the Passengers Seat Forward Switch Circuit Short. The BCM sets the OBDII code when the Passengers Seat Forward Switch Circuit Short is not to factory specifications. | Faulty Passengers Seat Forward Switch Circuit Short Passengers Seat Forward Switch Circuit Short harness is open or shorted Passengers Seat Forward Switch Circuit Short circuit poor electrical connection
B1977 | Passenger's Front Seat Up Switch Circuit Short to Batt. | The Body Control Module (BCM) monitors the Passengers Front Seat Up Switch. The BCM sets the OBDII code when the Passengers Front Seat Up Switch is not to factory specifications. | Faulty Passengers Front Seat Up Switch Passengers Front Seat Up Switch harness is open or shorted Passengers Front Seat Up Switch circuit poor electrical connection
B1978 | Passenger's Front Seat Down Switch Circuit Short to B+ | The Body Control Module (BCM) monitors the Passengers Front Seat Down Switch. The BCM sets the OBDII code when the Passengers Front Seat Down Switch is not to factory specifications. | Faulty Passengers Front Seat Down Switch Passengers Front Seat Down Switch harness is open or shorted Passengers Front Seat Down Switch circuit poor electrical connection
B1979 | Passenger Seat Rearward Switch Circuit Short to Batt. | The Body Control Module (BCM) monitors the Passenger Seat Rearward Switch. The BCM sets the OBDII code when the Passenger Seat Rearward Switch is not to factory specifications. | Faulty Passenger Seat Rearward Switch Passenger Seat Rearward Switch harness is open or shorted Passenger Seat Rearward Switch circuit poor electrical connection
B1980 | Bulb - Outage Condition Detected | The Body Control Module (BCM) monitors the Bulb. The BCM sets the OBDII code when the Bulb is not to factory specifications. | Faulty Bulb Bulb harness is open or shorted Bulb circuit poor electrical connection Faulty Body Control Module (BCM)
B1981 | Memory Off Switch Circuit Short to Battery | The Body Control Module (BCM) monitors the Memory Off Switch. The BCM sets the OBDII code when the Memory Off Switch is not to factory specifications. | Faulty Memory Off Switch Memory Off Switch harness is open or shorted Memory Off Switch circuit poor electrical connection Faulty Body Control Module (BCM)
B1982 | Driver's Door Unlock Relay Circuit Failure
B1983 | Driver's Door Unlock Relay Circuit Short to Battery | The Body Control Module (BCM) monitors the Drivers Door Unlock Relay. The BCM sets the OBDII code when the Drivers Door Unlock Relay is not to factory specifications. | Faulty Drivers Door Unlock Relay Drivers Door Unlock Relay harness is open or shorted Drivers Door Unlock Relay circuit poor electrical connection Faulty Body Control Module (BCM)
B1984 | Seat Switch Lumbar Inflate Circuit Failure | The Body Control Module (BCM) monitors the Seat Switch Lumbar Inflate. The BCM sets the OBDII code when the Seat Switch Lumbar Inflate is not to factory specifications. | Faulty Seat Switch Lumbar Inflate Seat Switch Lumbar Inflate harness is open or shorted Seat Switch Lumbar Inflate circuit poor electrical connection Faulty Body Control Module (BCM)
B1985 | Seat Switch Lumbar Deflate Circuit Failure | The Body Control Module (BCM) monitors the Seat Switch Lumbar Deflate. The BCM sets the OBDII code when the Seat Switch Lumbar Deflate is not to factory specifications. | Faulty Seat Switch Lumbar Deflate Seat Switch Lumbar Deflate harness is open or shorted Seat Switch Lumbar Deflate circuit poor electrical connection Faulty Body Control Module (BCM)
B1986 | Driver-Seat Seatback Autoglide Rearward Switch Circuit | The Body Control Module (BCM) monitors the Drivers Seat Seatback Autoglide Rearward Switch. The BCM sets the OBDII code when the Drivers Seat Seatback Autoglide Rearward Switch is not to factory specifications. | Faulty Drivers Seat Seatback Autoglide Rearward Switch Drivers Seat Seatback Autoglide Rearward Switch harness is open or shorted Drivers Seat Seatback Autoglide Rearward Switch circuit poor electrical connection Faulty Body Control Module (BCM)
B1987 | Pedal Forward / Rearward Motor Stalled | he Driver Seat Module (DSM) uses a Hall-effect switch attached to the pedal motor to identify the current pedal position. The DSM sends a reference voltage through the Hall-effect switch and back to the DSM along the signal return circuit. When 1 or more of the following Diagnostic Trouble Code (DTC) is set, the adjustable pedals will enter a jog mode. When the pedals are in jog mode, the memory system recall will not function from either the Remote Keyless Entry (RKE) transmitter or the memory SET switch buttons. When the pedals are actuated using the adjustable pedal switch, the motor will move the pedals for one second in the direction selected regardless of the length of time the button is actually pressed. This DTC is only set during a DSM on-demand self test. During the self test, the adjustable pedal motor will be commanded to move forward and then rearward. If the motor encounters a hard stop while moving, the DSM will attempt to move the pedals in the opposite direction. If the DSM does not see any pedal movement via the Hall-effect switch during this attempt, DTC B1987 will be set and the adjustable pedal system will be disabled. | Faulty Adjustable Pedal Motor Adjustable Pedal Motor harness is open or shorted Adjustable Pedal Motor circuit poor electrical connection
B1988 | Pedal Position Forward Switch Circuit Short to Battery | The Body Control Module (BCM) monitors the Pedal Position Forward Switch. The BCM sets the OBDII code when the Pedal Position Forward Switch is not to factory specifications. | Faulty Pedal Position Forward Switch Pedal Position Forward Switch harness is open or shorted Pedal Position Forward Switch circuit poor electrical connection Faulty Body Control Module (BCM)
B1989 | Pedal Position Rearward Switch Circuit Short to Battery | The Body Control Module (BCM) monitors the Pedal Position Rearward Switch. The BCM sets the OBDII code when the Pedal Position Rearward Switch is not to factory specifications. | Faulty Pedal Position Rearward Switch Pedal Position Rearward Switch harness is open or shorted Pedal Position Rearward Switch circuit poor electrical connection Faulty Body Control Module (BCM)
B1990 | Pedal Forward / Rearward Potentiometer Feedback Circuit | The Body Control Module (BCM) monitors the Pedal Forward / Rearward Potentiometer. The BCM sets the OBDII code when the Pedal Forward / Rearward Potentiometer is not to factory specifications. | Faulty Pedal Forward / Rearward Potentiometer Pedal Forward / Rearward Potentiometer harness is open or shorted Pedal Forward / Rearward Potentiometer circuit poor electrical connection Faulty Body Control Module (BCM)
B1991 | Pedal Forward / Rearward Potentiometer Feedback Short + | he Driver Seat Module (DSM) uses a Hall-effect switch attached to the pedal motor to identify the current pedal position. The DSM sends a reference voltage through the Hall-effect switch and back to the DSM along the signal return circuit. When 1 or more of the following Diagnostic Trouble Code (DTC) is set, the adjustable pedals will enter a jog mode. When the pedals are in jog mode, the memory system recall will not function from either the Remote Keyless Entry (RKE) transmitter or the memory SET switch buttons. When the pedals are actuated using the adjustable pedal switch, the motor will move the pedals for one second in the direction selected regardless of the length of time the button is actually pressed. If the DSM detects a short to voltage on the circuit during normal operation or an on-demand self test and without any pedal switch input, DTC B1991 will be set. | Faulty Adjustable Pedal Motor Adjustable Pedal Motor harness is open or shorted Adjustable Pedal Motor circuit poor electrical connection
B1992 | Driver Side, Side mount Airbag Circuit Short to Vbatt | The Restraints Control Module (RCM) monitors the Driver Side Side Mount Airbag. The RCM sets the OBDII code when the Driver Side Side Mount Airbag is not to factory specifications. | Faulty Driver Side Side Mount Airbag Driver Side Side Mount Airbag harness is open or shorted Driver Side Side Mount Airbag circuit poor electrical connection Faulty Restraints Control Module (RCM)
B1993 | Driver Side, Side mount Airbag Circuit Short to Ground | The Restraints Control Module (RCM) monitors the Driver Side Side Mount Airbag. The RCM sets the OBDII code when the Driver Side Side Mount Airbag is not to factory specifications. | Faulty Driver Side Side Mount Airbag Driver Side Side Mount Airbag harness is open or shorted Driver Side Side Mount Airbag circuit poor electrical connection Faulty Restraints Control Module (RCM)
B1994 | Driver Side, Side mount Airbag Circuit Open | The Restraints Control Module (RCM) monitors the Driver Side Side Mount Airbag. The RCM sets the OBDII code when the Driver Side Side Mount Airbag is not to factory specifications. | Faulty Driver Side Side Mount Airbag Driver Side Side Mount Airbag harness is open or shorted Driver Side Side Mount Airbag circuit poor electrical connection Faulty Restraints Control Module (RCM)
B1995 | Driver Side, Side mount Airbag Low resistance on Squib | The Restraints Control Module (RCM) monitors the Driver Side Side Mount Airbag. The RCM sets the OBDII code when the Driver Side Side Mount Airbag is not to factory specifications. | Faulty Driver Side Side Mount Airbag Driver Side Side Mount Airbag harness is open or shorted Driver Side Side Mount Airbag circuit poor electrical connection Faulty Restraints Control Module (RCM)
B1996 | Passenger Side mount Airbag Circuit Short to Vbatt | The Restraints Control Module (RCM) monitors the Passenger Side Side Mount Airbag. The RCM sets the OBDII code when the Passenger Side Side Mount Airbag is not to factory specifications. | Faulty Passenger Side Side Mount Airbag Passenger Side Side Mount Airbag harness is open or shorted Passenger Side Side Mount Airbag circuit poor electrical connection Faulty Restraints Control Module (RCM)
B1997 | Passenger Side mount Airbag Circuit Short to Ground | The Restraints Control Module (RCM) monitors the Passenger Side Side Mount Airbag. The RCM sets the OBDII code when the Passenger Side Side Mount Airbag is not to factory specifications. | Faulty Passenger Side Side Mount Airbag Passenger Side Side Mount Airbag harness is open or shorted Passenger Side Side Mount Airbag circuit poor electrical connection Faulty Restraints Control Module (RCM)
B1998 | Passenger Side mount Airbag Circuit Open | The Restraints Control Module (RCM) monitors the Passenger Side Side Mount Airbag. The RCM sets the OBDII code when the Passenger Side Side Mount Airbag is not to factory specifications. | Faulty Passenger Side Side Mount Airbag Passenger Side Side Mount Airbag harness is open or shorted Passenger Side Side Mount Airbag circuit poor electrical connection Faulty Restraints Control Module (RCM)
B1999 | Passenger Side mount Airbag Low resistance on Squib | The Restraints Control Module (RCM) monitors the Passenger Side Side Mount Airbag. The RCM sets the OBDII code when the Passenger Side Side Mount Airbag is not to factory specifications. | Faulty Passenger Side Side Mount Airbag Passenger Side Side Mount Airbag harness is open or shorted Passenger Side Side Mount Airbag circuit poor electrical connection Faulty Restraints Control Module (RCM)
B2100
B2100 | Door Driver Key Cylinder Switch Failure | The Body Control Module (BCM) monitors the Door Driver Key Cylinder Switch. The BCM sets the OBDII code when the Door Driver Key Cylinder Switch is not to factory specifications. | Faulty Door Driver Key Cylinder Switch Door Driver Key Cylinder Switch harness is open or shorted Door Driver Key Cylinder Switch circuit poor electrical connection Faulty Body Control Module (BCM)
B2101 | Head Rest Switch Circuit Failure | The Body Control Module (BCM) monitors the Head Rest Switch. The BCM sets the OBDII code when the Head Rest Switch is not to factory specifications. | Faulty Head Rest Switch Head Rest Switch harness is open or shorted Head Rest Switch circuit poor electrical connection Faulty Body Control Module (BCM)
B2102 | Antenna Circuit Short to Ground | The Body Control Module (BCM) monitors the Antenna. The BCM sets the OBDII code when the Antenna is not to factory specifications. | Faulty Antenna Antenna harness is open or shorted Antenna circuit poor electrical connection Faulty Body Control Module (BCM)
B2103 | Antenna Not Connected | The Passive Anti-Theft System (PATS) transceiver reads the PATS key when the key is turned to the START or ON position. The OBDII code sets when there has been a PATS transceiver antenna failure. The PATS transceiver may need to be replaced. | Faulty Passive Anti-Theft System (PATS) Transceiver Antenna Disconnected Passive Anti-Theft System (PATS) Transceiver Faulty Passive Anti-Theft System (PATS) Transceiver Passive Anti-Theft System (PATS) Transceiver harness is open or shorted Passive Anti-Theft System (PATS) Transceiver circuit poor electrical connection
B2104 | Door Passenger Key Cylinder Switch Failure | The Body Control Module (BCM) monitors the Door Passenger Key Cylinder Switch. The BCM sets the OBDII code when the Door Passenger Key Cylinder Switch is not to factory specifications. | Faulty Door Passenger Key Cylinder Switch Door Passenger Key Cylinder Switch harness is open or shorted Door Passenger Key Cylinder Switch circuit poor electrical connection Faulty Body Control Module (BCM)
B2105 | Throttle Position Input Out of Range Low | The Engine Control Module (ECM) monitors the Throttle Position Sensor. The ECM sets the OBDII code when the Throttle Position Sensor is not to factory specifications. | Faulty Throttle Position Sensor Throttle Position Sensor harness is open or shorted Throttle Position Sensor circuit poor electrical connection Faulty Engine Control Module (ECM)
B2106 | Throttle Position Input Out of Range High | The Engine Control Module (ECM) monitors the Throttle Position Sensor. The ECM sets the OBDII code when the Throttle Position Sensor is not to factory specifications. | Faulty Throttle Position Sensor Throttle Position Sensor harness is open or shorted Throttle Position Sensor circuit poor electrical connection Faulty Engine Control Module (ECM)
B2107 | Front Wiper Motor Relay Circuit Short to Vbatt | The Body Control Module (BCM) monitors the Front Wiper Motor Relay. The BCM sets the OBDII code when the Front Wiper Motor Relay is not to factory specifications. | Faulty Front Wiper Motor Relay Front Wiper Motor Relay harness is open or shorted Front Wiper Motor Relay circuit poor electrical connection Faulty Body Control Module (BCM)
B2108 | Trunk Key Cylinder Switch Failure | The Body Control Module (BCM) monitors the Trunk Key Cylinder Switch. The BCM sets the OBDII code when the Trunk Key Cylinder Switch is not to factory specifications. | Faulty Trunk Key Cylinder Switch Trunk Key Cylinder Switch harness is open or shorted Trunk Key Cylinder Switch circuit poor electrical connection Faulty Body Control Module (BCM)
B2109 | Heated Wind Shield Relay Short to Vbatt | The Body Control Module (BCM) monitors the Heated Wind Shield Relay. The BCM sets the OBDII code when the Heated Wind Shield Relay is not to factory specifications. | Faulty Heated Wind Shield Relay Heated Wind Shield Relay harness is open or shorted Heated Wind Shield Relay circuit poor electrical connection Faulty Body Control Module (BCM)
B2110 | Front Wiper Motor Relay Circuit Open | The Body Control Module (BCM) monitors the Front Wiper Motor Relay. The BCM sets the OBDII code when the Front Wiper Motor Relay is not to factory specifications. | Faulty Front Wiper Motor Relay Front Wiper Motor Relay harness is open or shorted Front Wiper Motor Relay circuit poor electrical connection Faulty Body Control Module (BCM)
B2111 | All Door Lock Input Short to Ground | The Body Control Module (BCM) monitors the All Door Lock Switch. The BCM sets the OBDII code when the All Door Lock Switch is not to factory specifications. | Faulty All Door Lock Switch All Door Lock Switch harness is open or shorted All Door Lock Switch circuit poor electrical connection Faulty Body Control Module (BCM)
B2112 | Door Driver Set Switch Stuck Failure
B2113 | Heated Windshield Input Short to Ground
B2114 | Front Washer Input Short to Ground | The Body Control Module (BCM) monitors the Front Washer Motor. The BCM sets the OBDII code when the Front Washer Motor is not to factory specifications. | Faulty Front Washer Motor Front Washer Motor harness is open or shorted Front Washer Motor circuit poor electrical connection Faulty Body Control Module (BCM)
B2115 | Rear Washer Input Short to Ground | The Body Control Module (BCM) monitors the Rear Washer Motor. The BCM sets the OBDII code when the Rear Washer Motor is not to factory specifications. | Faulty Rear Washer Motor Rear Washer Motor harness is open or shorted Rear Washer Motor circuit poor electrical connection Faulty Body Control Module (BCM)
B2116 | Door Driver Reset Switch Stuck Failure | The Body Control Module (BCM) monitors the Door Driver Reset Switch. The BCM sets the OBDII code when the Door Driver Reset Switch is not to factory specifications. | Faulty Door Driver Reset Switch Door Driver Reset Switch harness is open or shorted Door Driver Reset Switch circuit poor electrical connection Faulty Body Control Module (BCM)
B2117 | Driver Side mount Airbag Low capacitance on Squib | The Air Bag Control Module monitors the Driver Side Side Mount Airbag. The Air Bag Control Module sets the OBDII code when the Driver Side Side Mount Airbag is not to factory specifications. | Faulty Driver Side Side Mount Airbag Driver Side Side Mount Airbag harness is open or shorted Driver Side Side Mount Airbag circuit poor electrical connection Faulty Air Bag Control Module
B2118 | Passenger Side mount Airbag Low capacitance on Squib
B2119 | Compressor Failure
B2120 | Door Passenger Set Switch Stuck Failure | The Body Control Module (BCM) monitors the Door Passenger Set Switch. The BCM sets the OBDII code when the Door Passenger Set Switch is not to factory specifications. | Faulty Door Passenger Set Switch Door Passenger Set Switch harness is open or shorted Door Passenger Set Switch circuit poor electrical connection Faulty Body Control Module (BCM)
B2122 | Driver Side Satellite Communicat. Circuit Short to GND
B2123 | Passenger Side Satellite Comm. Circuit Short to Ground
B2124 | Door Passenger Reset Switch Stuck Failure | The Body Control Module (BCM) monitors the Door Passenger Reset Switch. The BCM sets the OBDII code when the Door Passenger Reset Switch is not to factory specifications. | Faulty Door Passenger Reset Switch Door Passenger Reset Switch harness is open or shorted Door Passenger Reset Switch circuit poor electrical connection Faulty Body Control Module (BCM)
B2128 | Central Lock Motor Failure
B2129 | Central Lock Feedback Failure | The Body Control Module (BCM) monitors the Central Lock Feedback. The BCM sets the OBDII code when the Central Lock Feedback is not to factory specifications. | Faulty Central Lock Central Lock harness is open or shorted Central Lock circuit poor electrical connection Faulty Body Control Module (BCM)
B2130 | Double Lock Timeout Failure
B2131 | Double Lock Feedback Failure
B2132 | Dimmer switch Circuit Short to Gnd
B2133 | Brake Motor Warning lamp Circuit Failure
B2134 | Brake Motor Warning lamp Circuit Short to Vbatt | The Body Control Module (BCM) monitors the Brake Motor Warning Lamp. The BCM sets the OBDII code when the Brake Motor Warning Lamp is not to factory specifications. | Faulty Brake Motor Warning Lamp Brake Motor Warning Lamp harness is open or shorted Brake Motor Warning Lamp circuit poor electrical connection Faulty Body Control Module (BCM)
B2135 | Park Brake Applied Warning Lamp Circuit Failure | The Body Control Module (BCM) monitors the Park Brake Applied Warning Lamp. The BCM sets the OBDII code when the Park Brake Applied Warning Lamp is not to factory specifications. | Faulty Park Brake Applied Warning Lamp Park Brake Applied Warning Lamp harness is open or shorted Park Brake Applied Warning Lamp circuit poor electrical connection Faulty Body Control Module (BCM)
B2136 | Park Brake Applied Warning Lamp Circuit Short To Batt. | The Body Control Module (BCM) monitors the Park Brake Applied Warning Lamp. The BCM sets the OBDII code when the Park Brake Applied Warning Lamp is not to factory specifications. | Faulty Park Brake Applied Warning Lamp Park Brake Applied Warning Lamp harness is open or shorted Park Brake Applied Warning Lamp circuit poor electrical connection Faulty Body Control Module (BCM)
B2139 | Data Mismatch (receive data was not expected) | The Diagnostic Trouble Code (DTC) sets when there is an ID mismatch between the Powertrain Control Module (PCM) and Passive Anti-Theft System (PATS) | Powertrain Control Module (PCM) Reprogram Passive Anti-Theft System (PATS)
B2141 | NVM Configuration Failure | Configurable modules accommodate a variety of vehicle options, eliminating the need for many unique modules for one vehicle line. These modules must be configured when replaced as part of a repair procedure. Configurable modules should not be exchanged between vehicles since the settings are unique to each vehicle. Failure to configure a new module may result in improper operation. | Reprogram Module (Flashing) New Powertrain Control Module (PCM) Needs programming Incorrect Vehicle Identification (VID) configuration
B2142 | NVM TIC Failure
B2143 | NVM Memory Failure
B2144 | NVM Alarm Data Failure
B2145 | NVM RF HR Failure
B2146 | Seat Recline Motor Position Out of Range
B2148 | PWM Input Circuit Failure
B2149 | Seat Front Vertical Motor Position Out of Range
B2150 | Power Supply #1 Circuit Short to Ground
B2151 | Power Supply #2 Circuit Short to Ground
B2152 | Seat Rear Vertical Motor Position Out of Range
B2153 | Rear Echo Sensor Circuit Failure | The Body Control Module (BCM) monitors the Rear Echo Senso. The BCM sets the OBDII code when the Rear Echo Senso is not to factory specifications. | Faulty Rear Echo Senso Rear Echo Senso harness is open or shorted Rear Echo Senso circuit poor electrical connection Faulty Body Control Module (BCM)
B2154 | Front Echo Sensor Circuit Failure | The Body Control Module (BCM) monitors the Front Echo Sensor. The BCM sets the OBDII code when the Front Echo Sensor is not to factory specifications. | Faulty Front Echo Sensor Front Echo Sensor harness is open or shorted Front Echo Sensor circuit poor electrical connection Faulty Body Control Module (BCM)
B2155 | Seat Horizontal Motor Position Out of Range | The Body Control Module (BCM) monitors the Seat Horizontal Motor. The BCM sets the OBDII code when the Seat Horizontal Motor is not to factory specifications. | Faulty Seat Horizontal Motor Seat Horizontal Motor harness is open or shorted Seat Horizontal Motor circuit poor electrical connection Faulty Body Control Module (BCM)
B2156 | Rear Doppler Sensor Circuit Failure | The Body Control Module (BCM) monitors the Rear Doppler Sensor. The BCM sets the OBDII code when the Rear Doppler Sensor is not to factory specifications. | Faulty Rear Doppler Sensor Rear Doppler Sensor harness is open or shorted Rear Doppler Sensor circuit poor electrical connection Faulty Body Control Module (BCM)
B2157 | Front Doppler Sensor Circuit Failure | The Body Control Module (BCM) monitors the Front Doppler Senso. The BCM sets the OBDII code when the Front Doppler Senso is not to factory specifications. | Faulty Front Doppler Senso Front Doppler Senso harness is open or shorted Front Doppler Senso circuit poor electrical connection Faulty Body Control Module (BCM)
B2158 | Seat Recline Motor Memory Position Out of Range | The Body Control Module (BCM) monitors the Seat Recline Motor. The BCM sets the OBDII code when the Seat Recline Motor is not to factory specifications. | Faulty Seat Recline Motor Seat Recline Motor harness is open or shorted Seat Recline Motor circuit poor electrical connection Faulty Body Control Module (BCM)
B2159 | Memory #1 output Short to Ground | The Central Security Module (CSM) monitors the Remote Transmitter signal. The CSM sets the OBDII code when Remote Transmitter signal is not to factory specifications. | Reprogram Remote Transmitter Faulty Remote Transmitter Faulty Central Security Module (CSM)
B2160 | Memory #1 output Short to VBatt | The Central Security Module (CSM) monitors the Remote Transmitter signal. The CSM sets the OBDII code when Remote Transmitter signal is not to factory specifications. | Reprogram Remote Transmitter Faulty Remote Transmitter Faulty Central Security Module (CSM)
B2161 | Seat Front Vertical Motor Memory Position Out of Range | The Body Control Module (BCM) monitors the Seat Front Vertical Motor. The BCM sets the OBDII code when the Seat Front Vertical Motor is not to factory specifications. | Faulty Seat Front Vertical Motor Seat Front Vertical Motor harness is open or shorted Seat Front Vertical Motor circuit poor electrical connection Faulty Body Control Module (BCM)
B2162 | Data Mismatch #2(receive data was not expected)
B2163 | Clutch Position Fault | The Body Control Module (BCM) monitors the Clutch Position Sensor. The BCM sets the OBDII code when the Clutch Position Sensor is not to factory specifications. | Faulty Clutch Position Sensor Clutch Position Sensor harness is open or shorted Clutch Position Sensor circuit poor electrical connection Faulty Body Control Module (BCM)
B2164 | Seat Rear Vertical Motor Memory Position Out of Range | The Body Control Module (BCM) monitors the Seat Rear Vertical Motor. The BCM sets the OBDII code when the Seat Rear Vertical Motor is not to factory specifications. | Faulty Seat Rear Vertical Motor Seat Rear Vertical Motor harness is open or shorted Seat Rear Vertical Motor circuit poor electrical connection Faulty Body Control Module (BCM)
B2165 | Gear shift position Fault | The Body Control Module (BCM) monitors the Gear Shift Position Sensor. The BCM sets the OBDII code when the Gear Shift Position Sensor is not to factory specifications. | Faulty Gear Shift Position Sensor Gear Shift Position Sensor harness is open or shorted Gear Shift Position Sensor circuit poor electrical connection Faulty Body Control Module (BCM)
B2166 | Gear select position Fault | The Body Control Module (BCM) monitors the Gear Select Position Sensor. The BCM sets the OBDII code when the Gear Select Position Sensor is not to factory specifications. | Faulty Gear Select Position Sensor Gear Select Position Sensor harness is open or shorted Gear Select Position Sensor circuit poor electrical connection Faulty Body Control Module (BCM)
B2167 | Seat Horizontal Motor Memory Position Out of Range | The Body Control Module (BCM) monitors the Seat Horizontal Motor. The BCM sets the OBDII code when the Seat Horizontal Motor is not to factory specifications. | Faulty Seat Horizontal Motor Seat Horizontal Motor harness is open or shorted Seat Horizontal Motor circuit poor electrical connection Faulty Body Control Module (BCM)
B2168 | Unable to confirm Unlock Condition | The Body Control Module (BCM) monitors the Lock Switch. The BCM sets the OBDII code when the Lock Switch is not to factory specifications. | Faulty Lock Switch Lock Switch harness is open or shorted Lock Switch circuit poor electrical connection Faulty Body Control Module (BCM)
B2169 | Unable to confirm lock Condition | The Body Control Module (BCM) monitors the Lock Switch. The BCM sets the OBDII code when the Lock Switch is not to factory specifications. | Faulty Lock Switch Lock Switch harness is open or shorted Lock Switch circuit poor electrical connection Faulty Body Control Module (BCM)
B2170 | Steering Column Lock Switch Circuit Failure | The Body Control Module (BCM) monitors the Steering Column Lock Switch. The BCM sets the OBDII code when the Steering Column Lock Switch is not to factory specifications. | Faulty Steering Column Lock Switch Steering Column Lock Switch harness is open or shorted Steering Column Lock Switch circuit poor electrical connection Faulty Body Control Module (BCM)
B2172 | Inertia Switch input Circuit Open | The Body Control Module (BCM) monitors the Inertia Switch. The BCM sets the OBDII code when the Inertia Switch is not to factory specifications. | Faulty Inertia Switch Inertia Switch harness is open or shorted Inertia Switch circuit poor electrical connection Faulty Body Control Module (BCM)
B2174 | Window Driver Rear Remote Up Switch Short to Battery | The Body Control Module (BCM) monitors the Window Driver Rear Remote Up Switch. The BCM sets the OBDII code when the Window Driver Rear Remote Up Switch is not to factory specifications. | Faulty Window Driver Rear Remote Up Switch Window Driver Rear Remote Up Switch harness is open or shorted Window Driver RearRemote Up Switch circuit poor electrical connection Faulty Body Control Module (BCM)
B2175 | A/C Request Signal Circuit Short to Ground | The Body Control Module (BCM) monitors the A/C Request Signal Circuit. The BCM sets the OBDII code when the A/C Request Signal Circuit is not to factory specifications. | Faulty A/C Request Switch A/C Request Switch harness is open or shorted A/C Request Switch circuit poor electrical connection Faulty Body Control Module (BCM)
B2176 | Overdrive switch circuit short to Vbatt | The Body Control Module (BCM) monitors the Overdrive Switch. The BCM sets the OBDII code when the Overdrive Switch is not to factory specifications. | Faulty Overdrive Switch Overdrive Switch harness is open or shorted Overdrive Switch circuit poor electrical connection Faulty Body Control Module (BCM)
B2177 | Interior Scanning Sensor Circuit Failure | The Body Control Module (BCM) monitors the Interior Scanning Sensor. The BCM sets the OBDII code when the Interior Scanning Sensor is not to factory specifications. | Faulty Interior Scanning Sensor Interior Scanning Sensor harness is open or shorted Interior Scanning Sensor circuit poor electrical connection Faulty Body Control Module (BCM)
B2178 | Window Driver Rear Remote Down Switch Short to Battery | The Body Control Module (BCM) monitors the Window Driver Rear Remote Down Switch. The BCM sets the OBDII code when the Window Driver Rear Remote Down Switch is not to factory specifications. | Faulty Window Driver Rear Remote Down Switch Window Driver Rear Remote Down Switch harness is open or shorted Window Driver Rear Remote Down Switch circuit poor electrical connection Faulty Body Control Module (BCM)
B2179 | Front Wiper Select Switch A Short to Ground | The Body Control Module (BCM) monitors the Front Wiper Select Switch. The BCM sets the OBDII code when the Front Wiper Select Switch is not to factory specifications. | Faulty Front Wiper Select Switch Front Wiper Select Switch harness is open or shorted Front Wiper Select Switch circuit poor electrical connection Faulty Body Control Module (BCM)
B2180 | Front Wiper Select Switch B Short to Ground | The Body Control Module (BCM) monitors the Front Wiper Select Switch 'B'. The BCM sets the OBDII code when the Front Wiper Select Switch 'B' is not to factory specifications. | Faulty Front Wiper Select Switch 'B' Front Wiper Select Switch 'B' harness is open or shorted Front Wiper Select Switch 'B' circuit poor electrical connection Faulty Body Control Module (BCM)
B2181 | Front Wiper Select Switch C Short to Ground | The Body Control Module (BCM) monitors the Front Wiper Select Switch 'C'. The BCM sets the OBDII code when the Front Wiper Select Switch 'C' is not to factory specifications. | Faulty Front Wiper Select Switch 'C' Front Wiper Select Switch 'C' harness is open or shorted Front Wiper Select Switch 'C' circuit poor electrical connection Faulty Body Control Module (BCM)
B2182 | Window Passenger Front Remote Up Switch Short to Batt. | The Body Control Module (BCM) monitors the Window Passenger Front Remote Up Switch. The BCM sets the OBDII code when the Window Passenger Front Remote Up Switch is not to factory specifications. | Faulty Window Passenger Front Remote Up Switch Window Passenger Front Remote Up Switch harness is open or shorted Window Passenger Front Remote Up Switch circuit poor electrical connection Faulty Body Control Module (BCM)
B2183 | Front Wiper Select Switch H Short to Ground | The Body Control Module (BCM) monitors the Front Wiper Select Switch 'H'. The BCM sets the OBDII code when the Front Wiper Select Switch 'H' is not to factory specifications. | Faulty Front Wiper Select Switch 'H' Front Wiper Select Switch 'H' harness is open or shorted Front Wiper Select Switch 'H' circuit poor electrical connection Faulty Body Control Module (BCM)
B2184 | Front Wiper Select Switch W Short to Ground | The Body Control Module (BCM) monitors the Front Wiper Select Switch 'W'. The BCM sets the OBDII code when the Front Wiper Select Switch 'W' is not to factory specifications. | Faulty Front Wiper Select Switch 'W' Front Wiper Select Switch 'W' harness is open or shorted Front Wiper Select Switch 'W' circuit poor electrical connection Faulty Body Control Module (BCM)
B2185 | Rear Wiper Select Switch D Short to Ground | The Body Control Module (BCM) monitors the Rear Wiper Select Switch 'D'. The BCM sets the OBDII code when the Rear Wiper Select Switch 'D' is not to factory specifications. | Faulty Rear Wiper Select Switch 'D' Rear Wiper Select Switch 'D' harness is open or shorted Rear Wiper Select Switch 'D' circuit poor electrical connection Faulty Body Control Module (BCM)
B2186 | Window Passenger Front Remote Down Switch Short to B+ | The Body Control Module (BCM) monitors the Window Passenger Front Remote Down Switch. The BCM sets the OBDII code when the Window Passenger Front Remote Down Switch is not to factory specifications. | Faulty Window Passenger Front Remote Down Switch Window Passenger Front Remote Down Switch harness is open or shorted Window Passenger Front Remote Down Switch circuit poor electrical connection Faulty Body Control Module (BCM)
B2187 | Rear Wiper Select Switch B Short to Ground | The Body Control Module (BCM) monitors the Rear Wiper Select Switch 'B'. The BCM sets the OBDII code when the Rear Wiper Select Switch 'B' is not to factory specifications. | Faulty Rear Wiper Select Switch 'B' Rear Wiper Select Switch 'B' harness is open or shorted Rear Wiper Select Switch 'B' circuit poor electrical connection Faulty Body Control Module (BCM)
B2188 | Rear Wiper Select Switch E Short to Ground | The Body Control Module (BCM) monitors the Rear Wiper Select Switch 'E'. The BCM sets the OBDII code when the Rear Wiper Select Switch 'E' is not to factory specifications. | Faulty Rear Wiper Select Switch 'E' Rear Wiper Select Switch 'E' harness is open or shorted Rear Wiper Select Switch 'E' circuit poor electrical connection Faulty Body Control Module (BCM)
B2190 | Window Passenger Rear Remote Up Switch Short to Battery | The Body Control Module (BCM) monitors the Window Passenger Rear Remote Up Switch. The BCM sets the OBDII code when the Window Passenger Rear Remote Up Switch is not to factory specifications. | Faulty Window Passenger Rear Remote Up Switch Window Passenger Rear Remote Up Switch harness is open or shorted Window Passenger Rear Remote Up Switch circuit poor electrical connection Faulty Body Control Module (BCM)
B2194 | Window Passenger Rear Remote Down Switch Short to Batt. | The Body Control Module (BCM) monitors the Window Passenger Rear Remote Down Switch. The BCM sets the OBDII code when the Window Passenger Rear Remote Down Switch is not to factory specifications. | Faulty Window Passenger Rear Remote Down Switch Window Passenger Rear Remote Down Switch harness is open or shorted Window Passenger Rear Remote Down Switch circuit poor electrical connection Faulty Body Control Module (BCM)
B2195 | Driver Window Up / Down Power Circuit Short to Ground
B2196 | Passenger Window Up / Down Power Circuit Short to GND | The Body Control Module (BCM) monitors the Passenger Window Up / Down Power Switch. The BCM sets the OBDII code when the Passenger Window Up / Down Power Switch is not to factory specifications. | Faulty Passenger Window Up / Down Power Switch Passenger Window Up / Down Power Switch harness is open or shorted Passenger Window Up / Down Power Switch circuit poor electrical connection Faulty Body Control Module (BCM)
B2197 | TV Module Error | The Body Control Module (BCM) monitors the TV Module. The BCM sets the OBDII code when the TV Module is not to factory specifications. | Faulty TV Module TV Module harness is open or shorted TV Module circuit poor electrical connection
B2198 | TrafficMaster Module Error | The Body Control Module (BCM) monitors the TrafficMaster Module. The BCM sets the OBDII code when the TrafficMaster Module is not to factory specifications. | Faulty TrafficMaster Module TrafficMaster Module harness is open or shorted TrafficMaster Module circuit poor electrical connection
B2199 | VICS Module Error | The Body Control Module (BCM) monitors the VICS Module. The BCM sets the OBDII code when the VICS Module is not to factory specifications. | Faulty VICS Module VICS Module harness is open or shorted VICS Module circuit poor electrical connection
B2200 | No Communication to TV Module (No Fitting of TV) | The Body Control Module (BCM) monitors the TV Module. The BCM sets the OBDII code when the TV Module is not to factory specifications. | Faulty TV Module TV Module harness is open or shorted TV Module circuit poor electrical connection Faulty Body Control Module (BCM)
B2201 | No Communication With Traffic MasterModule | The Body Control Module (BCM) monitors the Traffic MasterModule. The BCM sets the OBDII code when the Traffic MasterModule is not to factory specifications. | Faulty Traffic MasterModule Traffic MasterModule harness is open or shorted Traffic MasterModule circuit poor electrical connection Faulty Body Control Module (BCM)
B2202 | No Communication to VICS Module (No Fitting of VICS) | The Body Control Module (BCM) monitors the Vehicle Information and Communication System (VICS) Module. The BCM sets the OBDII code when the VICS Module is not to factory specifications. | Faulty Vehicle Information and Communication System (VICS) Module VICS Module harness is open or shorted VICS Module circuit poor electrical connection Faulty Body Control Module (BCM)
B2203 | CD-ROM Error | The Body Control Module (BCM) monitors the CD-ROM. The BCM sets the OBDII code when the CD-ROM is not to factory specifications. | Faulty CD-ROM CD-ROM harness is open or shorted CD-ROM circuit poor electrical connection Faulty Body Control Module (BCM)
B2204 | GPS Antenna Connection Open or Short | The primary source of vehicle location for the navigation system is the Audio Control Module (ACM) receiving the position signal through the Global Positioning System (GPS) Antenna. In addition, the ACM receives the wheel pulse signal from the Instrument Cluster (IC) (which gateways the signal from the Anti-Lock Brake System (ABS) module). This secondary signal is used to calculate vehicle position when the GPS signal is lost. It also supports the adaptive learning function of the ACM, whereby the ACM can compensate for long-term differences between the GPS signal location, and the actual distance traveled by the vehicle. The Diagnostic Trouble Code (DTC) will set when an open, short to ground, or short to voltage is detected in the GPS antenna circuit. | Faulty Global Positioning System (GPS) Antenna Global Positioning System Antenna harness is open or shorted Global Positioning System Antenna circuit poor electrical connection Faulty Audio Control Module (ACM)
B2205 | GPS Receiver Error | The Body Control Module (BCM) monitors the GPS Receiver. The BCM sets the OBDII code when the GPS Receiver is not to factory specifications. | Faulty GPS Receiver GPS Receiver harness is open or shorted GPS Receiver circuit poor electrical connection Faulty Body Control Module (BCM)
B2206 | Gyroscope Error | The Body Control Module (BCM) monitors the Gyroscope. The BCM sets the OBDII code when the Gyroscope is not to factory specifications. | Faulty Gyroscope Gyroscope harness is open or shorted Gyroscope circuit poor electrical connection Faulty Body Control Module (BCM)
B2207 | ECU ROM Checksum Error
B2208 | Communication Link to Display and Switch Module Error
B2209 | Interior Lamp Override Switch Open Circuit | The Body Control Module (BCM) monitors the Interior Lamp Override Switch. The BCM sets the OBDII code when the Interior Lamp Override Switch is not to factory specifications. | Faulty Interior Lamp Override Switch Interior Lamp Override Switch harness is open or shorted Interior Lamp Override Switch circuit poor electrical connection Faulty Body Control Module (BCM)
B2210 | Interior Lamp Override Switch Short to Ground | The Body Control Module (BCM) monitors the Interior Lamp Override Switch. The BCM sets the OBDII code when the Interior Lamp Override Switch is not to factory specifications. | Faulty Interior Lamp Override Switch Interior Lamp Override Switch harness is open or shorted Interior Lamp Override Switch circuit poor electrical connection Faulty Body Control Module (BCM)
B2211 | Low Coolant Lamp Output Circuit Short to Battery | The Body Control Module (BCM) monitors the Low Coolant Lamp. The BCM sets the OBDII code when the Low Coolant Lamp is not to factory specifications. | Faulty Low Coolant Lamp Low Coolant Lamp harness is open or shorted Low Coolant Lamp circuit poor electrical connection Faulty Body Control Module (BCM)
B2214 | Window Passenger Front Up Switch Short to Battery | The Body Control Module (BCM) monitors the Window Passenger Front Up Switch. The BCM sets the OBDII code when the Window Passenger Front Up Switch is not to factory specifications. | Faulty Window Passenger Front Up Switch Window Passenger Front Up Switch harness is open or shorted Window Passenger Front Up Switch circuit poor electrical connection Faulty Body Control Module (BCM)
B2215 | Window Passenger Front Down Switch Short to Battery | The Body Control Module (BCM) monitors the Window Passenger Front Down Switch. The BCM sets the OBDII code when the Window Passenger Front Down Switch is not to factory specifications. | Faulty Window Passenger Front Down Switch Window Passenger Front Down Switch harness is open or shorted Window Passenger Front Down Switch circuit poor electrical connection Faulty Body Control Module (BCM)
B2219 | Window Driver Front Current Feedback Exceeded | The Body Control Module (BCM) monitors the Window Driver Front Motor. The BCM sets the OBDII code when the Window Driver Front Motor is not to factory specifications. | Faulty Window Driver Front Motor Window Driver Front Motor harness is open or shorted Window Driver Front Motor circuit poor electrical connection Faulty Body Control Module (BCM)
B2220 | Window Driver Rear Current Feedback Exceeded | The Body Control Module (BCM) monitors the Window Driver Rear Motor. The BCM sets the OBDII code when the Window Driver Rear Motor is not to factory specifications. | Faulty Window Driver Rear Motor Window Driver Rear Motor harness is open or shorted Window Driver Rear Motor circuit poor electrical connection Faulty Body Control Module (BCM)
B2221 | Window Passenger Front Current Feedback Exceeded | The Body Control Module (BCM) monitors the Window Passenger Front Motor. The BCM sets the OBDII code when the Window Passenger Front Motor is not to factory specifications. | Faulty Window Passenger Front Motor Window Passenger Front Motor harness is open or shorted Window Passenger Front Motor circuit poor electrical connection Faulty Body Control Module (BCM)
B2222 | Window Passenger Rear Current Feedback Exceeded
B2223 | Mirror Driver Drive Circuit Failure | Under normal operation, the exterior mirror control switch receives power and ground. The exterior mirror control switch sends input to the Driver Seat Module (DSM) for the Left (LH) exterior mirror by switching power and ground, and for the Right (RH) exterior mirror by switching power and ground. The DSM will then send the appropriate power and ground for the LH exterior mirror motor down/up and right/left, or the RH exterior mirror motor down/up and right/left circuits. | Faulty Driver Mirror Switch Driver Mirror Switch harness is open or shorted Driver Mirror Switch circuit poor electrical connection Faulty Driver Exterior Mirror Faulty Driver Seat Module (DSM)
B2224 | Mirror Passenger Drive Circuit Failure | Under normal operation, the exterior mirror control switch receives power and ground. The exterior mirror control switch sends input to the Driver Seat Module (DSM) for the Left (LH) exterior mirror by switching power and ground, and for the Right (RH) exterior mirror by switching power and ground. The DSM will then send the appropriate power and ground for the LH exterior mirror motor down/up and right/left, or the RH exterior mirror motor down/up and right/left circuits. | Faulty Passenger Mirror Switch Passenger Mirror Switch harness is open or shorted Passenger Mirror Switch circuit poor electrical connection Faulty Passenger Exterior Mirror Faulty Driver Seat Module (DSM)
B2225 | Front Crash Sensor Mount Fault | The Air Bag Control Module monitors the Front Crash Sensor. The Air Bag Control Module sets the OBDII code when the Front Crash Sensor is not to factory specifications. | Faulty Front Crash Sensor Front Crash Sensor harness is open or shorted Front Crash Sensor circuit poor electrical connection Faulty Air Bag Control Module
B2226 | Front Crash Sensor Internal Fault | The Air Bag Control Module monitors the Front Crash Sensor. The Air Bag Control Module sets the OBDII code when the Front Crash Sensor is not to factory specifications. | Faulty Front Crash Sensor Front Crash Sensor harness is open or shorted Front Crash Sensor circuit poor electrical connection Faulty Air Bag Control Module
B2227 | Front Crash Sensor Driver Communications Fault | The Air Bag Control Module monitors the Front Crash Sensor Driver. The Air Bag Control Module sets the OBDII code when the Front Crash Sensor Driver is not to factory specifications. | Faulty Front Crash Sensor Driver Front Crash Sensor Driver harness is open or shorted Front Crash Sensor Driver circuit poor electrical connection Faulty Air Bag Control Module
B2228 | Air Bag Driver Circuit Short to Ground - Loop #2 | The Air Bag Control Module monitors the Air Bag Driver. The Air Bag Control Module sets the OBDII code when the Air Bag Driver is not to factory specifications. | Faulty Air Bag Driver Faulty Clock spring Air Bag Driver harness is open or shorted Air Bag Driver circuit poor electrical connection Faulty Air Bag Control Module
B2229 | Air Bag Passenger Circuit Short to Ground - Loop #2 | The Air Bag Control Module monitors the Air Bag Passenger. The Air Bag Control Module sets the OBDII code when the Air Bag Passenger is not to factory specifications. | Faulty Air Bag Passenger Air Bag Passenger harness is open or shorted Air Bag Passenger circuit poor electrical connection Faulty Air Bag Control Module
B2230 | Air Bag Driver Circuit Short to Battery - Loop #2 | The Air Bag Control Module monitors the Air Bag Driver Circuit. The Air Bag Control Module sets the OBDII code when the Air Bag Driver Circuit is not to factory specifications. | Faulty Air Bag Passenger Air Bag Passenger harness is open or shorted Air Bag Passenger circuit poor electrical connection Faulty Air Bag Control Module
B2231 | Air Bag Passenger Circuit Short to Battery - Loop #2 | The Air Bag Control Module monitors the Air Bag Passenger Circuit. The Air Bag Control Module sets the OBDII code when the Air Bag Passenger Circuit is not to factory specifications. | Faulty Air Bag Passenger Air Bag Passenger harness is open or shorted Air Bag Passenger circuit poor electrical connection Faulty Air Bag Control Module
B2232 | Air Bag Driver Circuit Open - Loop #2 | The Air Bag Control Module monitors the Air Bag Driver Circuit. The Air Bag Control Module sets the OBDII code when the Air Bag Driver Circuit is not to factory specifications. | Faulty Air Bag Driver Faulty Clock spring Air Bag Driver harness is open or shorted Air Bag Driver circuit poor electrical connection Faulty Air Bag Control Module
B2233 | Air Bag passenger Circuit Open - Loop #2 | The Air Bag Control Module monitors the Air Bag Passenger Circuit. The Air Bag Control Module sets the OBDII code when the Air Bag Passenger Circuit is not to factory specifications. | Faulty Air Bag Passenger Air Bag Passenger harness is open or shorted Air Bag Passenger circuit poor electrical connection Faulty Air Bag Control Modul
B2234 | Air Bag Driver Inflator Circuit Resis. Low on Squib(#2) | The Air Bag Control Module monitors the Air Bag Driver Circuit. The Air Bag Control Module sets the OBDII code when the Air Bag Driver Circuit is not to factory specifications. | Faulty Air Bag Driver Faulty Clock spring Air Bag Driver harness is open or shorted Air Bag Driver circuit poor electrical connection Faulty Air Bag Control Module
B2235 | Air Bag Passenger Inflator Circuit | The Air Bag Control Module monitors the Air Bag Passenger Circuit. The Air Bag Control Module sets the OBDII code when the Air Bag Passenger Circuit is not to factory specifications. | Faulty Air Bag Passenger Air Bag Passenger harness is open or shorted Air Bag Passenger circuit poor electrical connection Faulty Air Bag Control Module
B2236 | Weak or Defected Electric Vehicle Battery Module Fault | The Engine Control Module (ECM) monitors the Electric Vehicle Battery Module. The ECM sets the OBDII code when the Electric Vehicle Battery Module is not to factory specifications. | Faulty Electric Vehicle Battery Module Electric Vehicle Battery Module harness is open or shorted Electric Vehicle Battery Module circuit poor electrical connection Faulty Body Control Module (BCM)
B2237 | Vehicle Signal indicating Park While VSS Present
B2238 | Power Cable For Power Sliding Door Broken | The Body Control Module (BCM) monitors the Power Sliding Door. The BCM sets the OBDII code when the Power Sliding Door is not to factory specifications. | Faulty Power Sliding Door Power Sliding Door harness is open or shorted Power Sliding Door circuit poor electrical connection Faulty Body Control Module (BCM)
B2239 | Rear Cargo Door Set Switch Stuck (Short to Ground) | The Body Control Module (BCM) monitors the Rear Cargo Door Set Switch. The BCM sets the OBDII code when the Rear Cargo Door Set Switch is not to factory specifications. | Faulty Rear Cargo Door Set Switch Rear Cargo Door Set Switch harness is open or shorted Rear Cargo Door Set Switch circuit poor electrical connection Faulty Body Control Module (BCM)
B2240 | Rear Cargo Door Reset Switch Stuck (Short to Ground) | The Body Control Module (BCM) monitors the Rear Cargo Door Reset Switch. The BCM sets the OBDII code when the Rear Cargo Door Reset Switch is not to factory specifications. | Faulty Rear Cargo Door Reset Switch Rear Cargo Door Reset Switch harness is open or shorted Rear Cargo Door Reset Switch circuit poor electrical connection Faulty Body Control Module (BCM)
B2241 | Rear Cargo Door Lock Circuit Short to Ground | The Body Control Module (BCM) monitors the Rear Cargo Door Lock. The BCM sets the OBDII code when the Rear Cargo Door Lock is not to factory specifications. | Faulty Rear Cargo Door Lock Rear Cargo Door Lock harness is open or shorted Rear Cargo Door Lock circuit poor electrical connection Faulty Body Control Module (BCM)
B2242 | Rear Cargo Door Unlock Circuit Open | The Body Control Module (BCM) monitors the Rear Cargo Door Lock. The BCM sets the OBDII code when the Rear Cargo Door Lock is not to factory specifications. | Faulty Rear Cargo Door Lock Rear Cargo Door Lock harness is open or shorted Rear Cargo Door Lock circuit poor electrical connection Faulty Body Control Module (BCM)
B2243 | Driver Rear Door Ajar Circuit Open | The Body Control Module (BCM) monitors the Driver Rear Door Ajar. The BCM sets the OBDII code when the Driver Rear Door Ajar is not to factory specifications. | Faulty Driver Rear Door Ajar Driver Rear Door Ajar harness is open or shorted Driver Rear Door Ajar circuit poor electrical connection Faulty Body Control Module (BCM)
B2244 | Driver Sliding Door Ajar Circuit Short to GND | The Body Control Module (BCM) monitors the Driver Sliding Door Ajar. The BCM sets the OBDII code when the Driver Sliding Door Ajar is not to factory specifications. | Faulty Driver Sliding Door Ajar Driver Sliding Door Ajar harness is open or shorted Driver Sliding Door Ajar circuit poor electrical connection Faulty Body Control Module (BCM)
B2245 | Passenger Rear Door Ajar Circuit Open | The Body Control Module (BCM) monitors the Passenger Rear Door Ajar. The BCM s | Faulty Passenger Rear Door Ajar Passenger Rear Door Ajar harness is open or shorted Passenger Rear Door Ajar circuit poor electrical connection Faulty Body Control Module (BCM)
B2246 | Passenger Sliding Door Ajar Circuit Short to GND | The Body Control Module (BCM) monitors the Passenger Sliding Door Ajar. The BCM sets the OBDII code when the Passenger Sliding Door Ajar is not to factory specifications. | Faulty Passenger Sliding Door Ajar Passenger Sliding Door Ajar harness is open or shorted Passenger Sliding Door Ajar circuit poor electrical connection Faulty Body Control Module (BCM)
B2247 | EV Battery Pack Temperature Fault | The Engine Control Module (ECM) monitors the EV Battery Pack. The ECM sets the OBDII code when the EV Battery Pack is not to factory specifications. | Faulty EV Battery Pack EV Battery Pack harness is open or shorted EV Battery Pack circuit poor electrical connection Faulty Engine Control Module (ECM)
B2248 | Heated Windshield Relay Coil Circuit Failure | The Body Control Module (BCM) monitors the Heated Windshield Relay. The BCM sets the OBDII code when the Heated Windshield Relay is not to factory specifications. | Faulty Heated Windshield Relay Heated Windshield Relay harness is open or shorted Heated Windshield Relay circuit poor electrical connection Faulty Body Control Module (BCM)
B2249 | Head Lamp Relay Coil Short to Battery | The Body Control Module (BCM) monitors the Head Lamp Relay. The BCM sets the OBDII code when the Head Lamp Relay is not to factory specifications. | Faulty Head Lamp Relay Head Lamp Relay harness is open or shorted Head Lamp Relay circuit poor electrical connection Faulty Body Control Module (BCM)
B2250 | All Doors Unlock Relay Circuit Failure | The Body Control Module (BCM) monitors the All Doors Unlock Relay. The BCM sets the OBDII code when the All Doors Unlock Relay is not to factory specifications. | Faulty All Doors Unlock Relay All Doors Unlock Relay harness is open or shorted All Doors Unlock Relay circuit poor electrical connection Faulty Body Control Module (BCM)
B2251 | Parklamp Output Relay Driver Circuit Failure | The Generic Electronic Module (GEM) monitors the Parklamp Output Relay Driver Circuit. The GEN sets the OBDII code when the Parklamp Output Relay Driver Circuit is not to factory specifications. | Faulty Headlamp Switch Headlamp Switch harness is open or shorted Headlamp Switch circuit poor electrical connection Faulty Generic Electronic Module (GEM)
B2252 | Parklamp Output Relay Dirver Short to Battery | The Generic Electronic Module (GEM) monitors the Parklamp Output Relay Driver Circuit. The GEN sets the OBDII code when the Parklamp Output Relay Driver Circuit is not to factory specifications. | Faulty Headlamp Switch Headlamp Switch harness is open or shorted Headlamp Switch circuit poor electrical connection Faulty Generic Electronic Module (GEM)
B2300 | Seat Driver Memory Position Error | The Body Control Module (BCM) monitors the Seat Driver Memory Position Sensor. The BCM sets the OBDII code when the Seat Driver Memory Position Sensor is not to factory specifications. | Faulty Seat Driver Memory Position Sensor Seat Driver Memory Position Sensor harness is open or shorted Seat Driver Memory Position Sensor circuit poor electrical connection Faulty Body Control Module (BCM)
B2301 | Seat Passenger Memory Position Error | The Body Control Module (BCM) monitors the Seat Passenger Memory Position Sensor. The BCM sets the OBDII code when the Seat Passenger Memory Position Sensor is not to factory specifications. | Faulty Seat Passenger Memory Position Sensor Seat Passenger Memory Position Sensor harness is open or shorted Seat Passenger Memory Position Sensor circuit poor electrical connection Faulty Body Control Module (BCM)
B2302 | Seat Headrest Feedback Potentiomet er Circuit Failure | The Body Control Module (BCM) monitors the Seat Headrest Feedback Potentiometer. The BCM sets the OBDII code when the Seat Headrest Feedback Potentiometer is not to factory specifications. | Faulty Seat Headrest Feedback Potentiometer Seat Headrest Feedback Potentiometer harness is open or shorted Seat Headrest Feedback Potentiometer circuit poor electrical connection Faulty Body Control Module (BCM)
B2303 | Seat Headrest Feedback Potentiometer Circuit Open | The Body Control Module (BCM) monitors the Seat Headrest Feedback Potentiometer. The BCM sets the OBDII code when the Seat Headrest Feedback Potentiometer is not to factory specifications. | Faulty Seat Headrest Feedback Potentiometer Seat Headrest Feedback Potentiometer harness is open or shorted Seat Headrest Feedback Potentiometer circuit poor electrical connection Faulty Body Control Module (BCM)
B2304 | Seat Headrest Feedback Potentiometer Circuit Short to + | The Body Control Module (BCM) monitors the Seat Headrest Feedback Potentiometer. The BCM sets the OBDII code when the Seat Headrest Feedback Potentiometer is not to factory specifications. | Faulty Seat Headrest Feedback Potentiometer Seat Headrest Feedback Potentiometer harness is open or shorted Seat Headrest Feedback Potentiometer circuit poor electrical connection Faulty Body Control Module (BCM)
B2305 | Seat Headrest Feedback Potentiometer Circuit Short to - | The Body Control Module (BCM) monitors the Seat Headrest Feedback Potentiometer. The BCM sets the OBDII code when the Seat Headrest Feedback Potentiometer is not to factory specifications. | Faulty Seat Headrest Feedback Potentiometer Seat Headrest Feedback Potentiometer harness is open or shorted Seat Headrest Feedback Potentiometer circuit poor electrical connection Faulty Body Control Module (BCM)
B2306 | Seat Headrest Motor Stalled | The Body Control Module (BCM) monitors the Seat Headrest Motor. The BCM sets the OBDII code when the Seat Headrest Motor is not to factory specifications. | Faulty Seat Headrest Motor Seat Headrest Motor harness is open or shorted Seat Headrest Motor circuit poor electrical connection Faulty Body Control Module (BCM)
B2310 | Mirror Driver Memory Position Error | The Body Control Module (BCM) monitors the Mirror Driver Memory Position. The BCM sets the OBDII code when the Mirror Driver Memory Position is not to factory specifications. | Faulty Mirror Driver Assembly Mirror Driver Assembly harness is open or shorted Mirror Driver Assembly circuit poor electrical connection
B2311 | Mirror Passenger Memory Position Error | The Body Control Module (BCM) monitors the Mirror Passenger Memory Position. The BCM sets the OBDII code when the Mirror Passenger Memory Position is not to factory specifications. | Faulty Mirror Passenger Assembly Mirror Passenger Assembly harness is open or shorted Mirror Passenger Assembly circuit poor electrical connection
B2312 | Mirror Passenger Hor. Feedback Potentiometer Circ. Fail | Under normal operation, the exterior mirror control switch receives power and ground from the circuit. The exterior mirror control switch uses circuits to send input signals to the Driver Door Module (DDM). The DDM controls the Left (LH) exterior mirror motor movement by supplying the appropriate power and ground to circuits. The DDM communicates with the Driver Seat Module (DSM) through the Medium-Speed Controller Area Network (MS-CAN) whenever the DDM receives an input signal from the exterior mirror control switch for the Right (RH) mirror. The DSM controls the RH exterior mirror motor movement by supplying the appropriate power and ground. The memory mirror system uses feedback potentiometers, located in the LH and RH exterior mirrors, in order to track the movement of the LH and RH exterior mirror motors. The DDM supplies the LH and RH exterior mirror feedback potentiometer reference voltage and ground through circuits. The DDM receives feedback from the LH and RH exterior mirror feedback potentiometer through left/right and up/down circuits. | Faulty Passenger Exterior Mirror Passenger Exterior Mirror harness is open or shorted Passenger Exterior Mirror circuit poor electrical connection Faulty Passenger Exterior Mirror Control Switch Faulty Driver Door Module (DDM) Faulty Driver Seat Module (DSM)
B2313 | Mirror Passenger Hor. Feedback Potentiometer Circ. Open | Under normal operation, the exterior mirror control switch receives power and ground from the circuit. The exterior mirror control switch uses circuits to send input signals to the Driver Door Module (DDM). The DDM controls the Left (LH) exterior mirror motor movement by supplying the appropriate power and ground to circuits. The DDM communicates with the Driver Seat Module (DSM) through the Medium-Speed Controller Area Network (MS-CAN) whenever the DDM receives an input signal from the exterior mirror control switch for the Right (RH) mirror. The DSM controls the RH exterior mirror motor movement by supplying the appropriate power and ground. The memory mirror system uses feedback potentiometers, located in the LH and RH exterior mirrors, in order to track the movement of the LH and RH exterior mirror motors. The DDM supplies the LH and RH exterior mirror feedback potentiometer reference voltage and ground through circuits. The DDM receives feedback from the LH and RH exterior mirror feedback potentiometer through left/right and up/down circuits. | Faulty Passenger Exterior Mirror Passenger Exterior Mirror harness is open or shorted Passenger Exterior Mirror circuit poor electrical connection Faulty Passenger Exterior Mirror Control Switch Faulty Driver Door Module (DDM) Faulty Driver Seat Module (DSM)
B2314 | Mirror Passenger Hor. Feedback Potentiometer Short to + | Under normal operation, the exterior mirror control switch receives power and ground from the circuit. The exterior mirror control switch uses circuits to send input signals to the Driver Door Module (DDM). The DDM controls the Left (LH) exterior mirror motor movement by supplying the appropriate power and ground to circuits. The DDM communicates with the Driver Seat Module (DSM) through the Medium-Speed Controller Area Network (MS-CAN) whenever the DDM receives an input signal from the exterior mirror control switch for the Right (RH) mirror. The DSM controls the RH exterior mirror motor movement by supplying the appropriate power and ground. The memory mirror system uses feedback potentiometers, located in the LH and RH exterior mirrors, in order to track the movement of the LH and RH exterior mirror motors. The DDM supplies the LH and RH exterior mirror feedback potentiometer reference voltage and ground through circuits. The DDM receives feedback from the LH and RH exterior mirror feedback potentiometer through left/right and up/down circuits. | Faulty Passenger Exterior Mirror Passenger Exterior Mirror harness is open or shorted Passenger Exterior Mirror circuit poor electrical connection Faulty Passenger Exterior Mirror Control Switch Faulty Driver Door Module (DDM) Faulty Driver Seat Module (DSM)
B2315 | Mirror Passenger Hor. Feedback Potentiometer Short to - | Under normal operation, the exterior mirror control switch receives power and ground from the circuit. The exterior mirror control switch uses circuits to send input signals to the Driver Door Module (DDM). The DDM controls the Left (LH) exterior mirror motor movement by supplying the appropriate power and ground to circuits. The DDM communicates with the Driver Seat Module (DSM) through the Medium-Speed Controller Area Network (MS-CAN) whenever the DDM receives an input signal from the exterior mirror control switch for the Right (RH) mirror. The DSM controls the RH exterior mirror motor movement by supplying the appropriate power and ground. The memory mirror system uses feedback potentiometers, located in the LH and RH exterior mirrors, in order to track the movement of the LH and RH exterior mirror motors. The DDM supplies the LH and RH exterior mirror feedback potentiometer reference voltage and ground through circuits. The DDM receives feedback from the LH and RH exterior mirror feedback potentiometer through left/right and up/down circuits. | Faulty Passenger Exterior Mirror Passenger Exterior Mirror harness is open or shorted Passenger Exterior Mirror circuit poor electrical connection Faulty Passenger Exterior Mirror Control Switch Faulty Driver Door Module (DDM) Faulty Driver Seat Module (DSM)
B2316 | Mirror Passenger Vertical Feedback Potentiometer Circu. | Under normal operation, the exterior mirror control switch receives power and ground from the circuit. The exterior mirror control switch uses circuits to send input signals to the Driver Door Module (DDM). The DDM controls the Left (LH) exterior mirror motor movement by supplying the appropriate power and ground to circuits. The DDM communicates with the Driver Seat Module (DSM) through the Medium-Speed Controller Area Network (MS-CAN) whenever the DDM receives an input signal from the exterior mirror control switch for the Right (RH) mirror. The DSM controls the RH exterior mirror motor movement by supplying the appropriate power and ground. The memory mirror system uses feedback potentiometers, located in the LH and RH exterior mirrors, in order to track the movement of the LH and RH exterior mirror motors. The DDM supplies the LH and RH exterior mirror feedback potentiometer reference voltage and ground through circuits. The DDM receives feedback from the LH and RH exterior mirror feedback potentiometer through left/right and up/down circuits. | Faulty Passenger Exterior Mirror Passenger Exterior Mirror harness is open or shorted Passenger Exterior Mirror circuit poor electrical connection Faulty Passenger Exterior Mirror Control Switch Faulty Driver Door Module (DDM) Faulty Driver Seat Module (DSM)
B2317 | Mirror Passenger Vertical Feedback Potentiometer Open | Under normal operation, the exterior mirror control switch receives power and ground from the circuit. The exterior mirror control switch uses circuits to send input signals to the Driver Door Module (DDM). The DDM controls the Left (LH) exterior mirror motor movement by supplying the appropriate power and ground to circuits. The DDM communicates with the Driver Seat Module (DSM) through the Medium-Speed Controller Area Network (MS-CAN) whenever the DDM receives an input signal from the exterior mirror control switch for the Right (RH) mirror. The DSM controls the RH exterior mirror motor movement by supplying the appropriate power and ground. The memory mirror system uses feedback potentiometers, located in the LH and RH exterior mirrors, in order to track the movement of the LH and RH exterior mirror motors. The DDM supplies the LH and RH exterior mirror feedback potentiometer reference voltage and ground through circuits. The DDM receives feedback from the LH and RH exterior mirror feedback potentiometer through left/right and up/down circuits. | Faulty Passenger Exterior Mirror Passenger Exterior Mirror harness is open or shorted Passenger Exterior Mirror circuit poor electrical connection Faulty Passenger Exterior Mirror Control Switch Faulty Driver Door Module (DDM) Faulty Driver Seat Module (DSM)
B2318 | Mirror Passenger Vertical Feedback Short to Battery | Under normal operation, the exterior mirror control switch receives power and ground from the circuit. The exterior mirror control switch uses circuits to send input signals to the Driver Door Module (DDM). The DDM controls the Left (LH) exterior mirror motor movement by supplying the appropriate power and ground to circuits. The DDM communicates with the Driver Seat Module (DSM) through the Medium-Speed Controller Area Network (MS-CAN) whenever the DDM receives an input signal from the exterior mirror control switch for the Right (RH) mirror. The DSM controls the RH exterior mirror motor movement by supplying the appropriate power and ground. The memory mirror system uses feedback potentiometers, located in the LH and RH exterior mirrors, in order to track the movement of the LH and RH exterior mirror motors. The DDM supplies the LH and RH exterior mirror feedback potentiometer reference voltage and ground through circuits. The DDM receives feedback from the LH and RH exterior mirror feedback potentiometer through left/right and up/down circuits. | Faulty Passenger Exterior Mirror Passenger Exterior Mirror harness is open or shorted Passenger Exterior Mirror circuit poor electrical connection Faulty Passenger Exterior Mirror Control Switch Faulty Driver Door Module (DDM) Faulty Driver Seat Module (DSM)
B2319 | Mirror Passenger Vertical Feedback Short to Ground | Under normal operation, the exterior mirror control switch receives power and ground from the circuit. The exterior mirror control switch uses circuits to send input signals to the Driver Door Module (DDM). The DDM controls the Left (LH) exterior mirror motor movement by supplying the appropriate power and ground to circuits. The DDM communicates with the Driver Seat Module (DSM) through the Medium-Speed Controller Area Network (MS-CAN) whenever the DDM receives an input signal from the exterior mirror control switch for the Right (RH) mirror. The DSM controls the RH exterior mirror motor movement by supplying the appropriate power and ground. The memory mirror system uses feedback potentiometers, located in the LH and RH exterior mirrors, in order to track the movement of the LH and RH exterior mirror motors. The DDM supplies the LH and RH exterior mirror feedback potentiometer reference voltage and ground through circuits. The DDM receives feedback from the LH and RH exterior mirror feedback potentiometer through left/right and up/down circuits. | Faulty Passenger Exterior Mirror Passenger Exterior Mirror harness is open or shorted Passenger Exterior Mirror circuit poor electrical connection Faulty Passenger Exterior Mirror Control Switch Faulty Driver Door Module (DDM) Faulty Driver Seat Module (DSM)
B2320 | Mirror Driver Horizontal Feedback Potentiometer Circuit | Under normal operation, the exterior mirror control switch receives power and ground from the circuit. The exterior mirror control switch uses circuits to send input signals to the Driver Door Module (DDM). The DDM controls the Left (LH) exterior mirror motor movement by supplying the appropriate power and ground to circuits. The DDM communicates with the Driver Seat Module (DSM) through the Medium-Speed Controller Area Network (MS-CAN) whenever the DDM receives an input signal from the exterior mirror control switch for the Right (RH) mirror. The DSM controls the RH exterior mirror motor movement by supplying the appropriate power and ground. The memory mirror system uses feedback potentiometers, located in the LH and RH exterior mirrors, in order to track the movement of the LH and RH exterior mirror motors. The DDM supplies the LH and RH exterior mirror feedback potentiometer reference voltage and ground through circuits. The DDM receives feedback from the LH and RH exterior mirror feedback potentiometer through left/right and up/down circuits. | Faulty Driver Exterior Mirror Driver Exterior Mirror harness is open or shorted Driver Exterior Mirror circuit poor electrical connection Faulty Driver Exterior Mirror Control Switch Faulty Driver Door Module (DDM) Faulty Driver Seat Module (DSM)
B2321 | Mirror Driver Horizontal Feedback Potentiometer CC Open | Under normal operation, the exterior mirror control switch receives power and ground from the circuit. The exterior mirror control switch uses circuits to send input signals to the Driver Door Module (DDM). The DDM controls the Left (LH) exterior mirror motor movement by supplying the appropriate power and ground to circuits. The DDM communicates with the Driver Seat Module (DSM) through the Medium-Speed Controller Area Network (MS-CAN) whenever the DDM receives an input signal from the exterior mirror control switch for the Right (RH) mirror. The DSM controls the RH exterior mirror motor movement by supplying the appropriate power and ground. The memory mirror system uses feedback potentiometers, located in the LH and RH exterior mirrors, in order to track the movement of the LH and RH exterior mirror motors. The DDM supplies the LH and RH exterior mirror feedback potentiometer reference voltage and ground through circuits. The DDM receives feedback from the LH and RH exterior mirror feedback potentiometer through left/right and up/down circuits. | Faulty Driver Exterior Mirror Driver Exterior Mirror harness is open or shorted Driver Exterior Mirror circuit poor electrical connection Faulty Driver Exterior Mirror Control Switch Faulty Driver Door Module (DDM) Faulty Driver Seat Module (DSM)
B2322 | Mirror Driver Horizontal Feedback Potentiometer Short + | Under normal operation, the exterior mirror control switch receives power and ground from the circuit. The exterior mirror control switch uses circuits to send input signals to the Driver Door Module (DDM). The DDM controls the Left (LH) exterior mirror motor movement by supplying the appropriate power and ground to circuits. The DDM communicates with the Driver Seat Module (DSM) through the Medium-Speed Controller Area Network (MS-CAN) whenever the DDM receives an input signal from the exterior mirror control switch for the Right (RH) mirror. The DSM controls the RH exterior mirror motor movement by supplying the appropriate power and ground. The memory mirror system uses feedback potentiometers, located in the LH and RH exterior mirrors, in order to track the movement of the LH and RH exterior mirror motors. The DDM supplies the LH and RH exterior mirror feedback potentiometer reference voltage and ground through circuits. The DDM receives feedback from the LH and RH exterior mirror feedback potentiometer through left/right and up/down circuits. | Faulty Driver Exterior Mirror Driver Exterior Mirror harness is open or shorted Driver Exterior Mirror circuit poor electrical connection Faulty Driver Exterior Mirror Control Switch Faulty Driver Door Module (DDM) Faulty Driver Seat Module (DSM)
B2323 | Mirror Driver Horizontal Feedback Potentiometer Short - | Under normal operation, the exterior mirror control switch receives power and ground from the circuit. The exterior mirror control switch uses circuits to send input signals to the Driver Door Module (DDM). The DDM controls the Left (LH) exterior mirror motor movement by supplying the appropriate power and ground to circuits. The DDM communicates with the Driver Seat Module (DSM) through the Medium-Speed Controller Area Network (MS-CAN) whenever the DDM receives an input signal from the exterior mirror control switch for the Right (RH) mirror. The DSM controls the RH exterior mirror motor movement by supplying the appropriate power and ground. The memory mirror system uses feedback potentiometers, located in the LH and RH exterior mirrors, in order to track the movement of the LH and RH exterior mirror motors. The DDM supplies the LH and RH exterior mirror feedback potentiometer reference voltage and ground through circuits. The DDM receives feedback from the LH and RH exterior mirror feedback potentiometer through left/right and up/down circuits. | Faulty Driver Exterior Mirror Driver Exterior Mirror harness is open or shorted Driver Exterior Mirror circuit poor electrical connection Faulty Driver Exterior Mirror Control Switch Faulty Driver Door Module (DDM) Faulty Driver Seat Module (DSM)
B2324 | Mirror Driver Vertical Feedback Potentiometer Circuit | Under normal operation, the exterior mirror control switch receives power and ground from the circuit. The exterior mirror control switch uses circuits to send input signals to the Driver Door Module (DDM). The DDM controls the Left (LH) exterior mirror motor movement by supplying the appropriate power and ground to circuits. The DDM communicates with the Driver Seat Module (DSM) through the Medium-Speed Controller Area Network (MS-CAN) whenever the DDM receives an input signal from the exterior mirror control switch for the Right (RH) mirror. The DSM controls the RH exterior mirror motor movement by supplying the appropriate power and ground. The memory mirror system uses feedback potentiometers, located in the LH and RH exterior mirrors, in order to track the movement of the LH and RH exterior mirror motors. The DDM supplies the LH and RH exterior mirror feedback potentiometer reference voltage and ground through circuits. The DDM receives feedback from the LH and RH exterior mirror feedback potentiometer through left/right and up/down circuits. | Faulty Driver Exterior Mirror Driver Exterior Mirror harness is open or shorted Driver Exterior Mirror circuit poor electrical connection Faulty Driver Exterior Mirror Control Switch Faulty Driver Door Module (DDM) Faulty Driver Seat Module (DSM)
B2325 | Mirror Driver Vertical Feedback Potentiometer Circ.Open | Under normal operation, the exterior mirror control switch receives power and ground from the circuit. The exterior mirror control switch uses circuits to send input signals to the Driver Door Module (DDM). The DDM controls the Left (LH) exterior mirror motor movement by supplying the appropriate power and ground to circuits. The DDM communicates with the Driver Seat Module (DSM) through the Medium-Speed Controller Area Network (MS-CAN) whenever the DDM receives an input signal from the exterior mirror control switch for the Right (RH) mirror. The DSM controls the RH exterior mirror motor movement by supplying the appropriate power and ground. The memory mirror system uses feedback potentiometers, located in the LH and RH exterior mirrors, in order to track the movement of the LH and RH exterior mirror motors. The DDM supplies the LH and RH exterior mirror feedback potentiometer reference voltage and ground through circuits. The DDM receives feedback from the LH and RH exterior mirror feedback potentiometer through left/right and up/down circuits. | Faulty Driver Exterior Mirror Driver Exterior Mirror harness is open or shorted Driver Exterior Mirror circuit poor electrical connection Faulty Driver Exterior Mirror Control Switch Faulty Driver Door Module (DDM) Faulty Driver Seat Module (DSM)
B2326 | Mirror Driver Vertical Feedback Potentiometer Short B+ | Under normal operation, the exterior mirror control switch receives power and ground from the circuit. The exterior mirror control switch uses circuits to send input signals to the Driver Door Module (DDM). The DDM controls the Left (LH) exterior mirror motor movement by supplying the appropriate power and ground to circuits. The DDM communicates with the Driver Seat Module (DSM) through the Medium-Speed Controller Area Network (MS-CAN) whenever the DDM receives an input signal from the exterior mirror control switch for the Right (RH) mirror. The DSM controls the RH exterior mirror motor movement by supplying the appropriate power and ground. The memory mirror system uses feedback potentiometers, located in the LH and RH exterior mirrors, in order to track the movement of the LH and RH exterior mirror motors. The DDM supplies the LH and RH exterior mirror feedback potentiometer reference voltage and ground through circuits. The DDM receives feedback from the LH and RH exterior mirror feedback potentiometer through left/right and up/down circuits. | Faulty Driver Exterior Mirror Driver Exterior Mirror harness is open or shorted Driver Exterior Mirror circuit poor electrical connection Faulty Driver Exterior Mirror Control Switch Faulty Driver Door Module (DDM) Faulty Driver Seat Module (DSM)
B2327 | Mirror Driver Vertical Feedback Potentiometer Short GND | Under normal operation, the exterior mirror control switch receives power and ground from the circuit. The exterior mirror control switch uses circuits to send input signals to the Driver Door Module (DDM). The DDM controls the Left (LH) exterior mirror motor movement by supplying the appropriate power and ground to circuits. The DDM communicates with the Driver Seat Module (DSM) through the Medium-Speed Controller Area Network (MS-CAN) whenever the DDM receives an input signal from the exterior mirror control switch for the Right (RH) mirror. The DSM controls the RH exterior mirror motor movement by supplying the appropriate power and ground. The memory mirror system uses feedback potentiometers, located in the LH and RH exterior mirrors, in order to track the movement of the LH and RH exterior mirror motors. The DDM supplies the LH and RH exterior mirror feedback potentiometer reference voltage and ground through circuits. The DDM receives feedback from the LH and RH exterior mirror feedback potentiometer through left/right and up/down circuits. | Faulty Driver Exterior Mirror Driver Exterior Mirror harness is open or shorted Driver Exterior Mirror circuit poor electrical connection Faulty Driver Exterior Mirror Control Switch Faulty Driver Door Module (DDM) Faulty Driver Seat Module (DSM)
B2328 | Column Reach Feedback Potentiometer Circuit Failure | The Body Control Module (BCM) monitors the Column Reach Feedback Potentiometer. The BCM sets the OBDII code when the Column Reach Feedback Potentiometer is not to factory specifications. | Faulty Column Reach Feedback Potentiometer Column Reach Feedback Potentiometer harness is open or shorted Column Reach Feedback Potentiometer circuit poor electrical connection Faulty Body Control Module (BCM)
B2329 | Column Reach Feedback Potentiometer Circuit Open | The Body Control Module (BCM) monitors the Column Reach Feedback Potentiometer. The BCM sets the OBDII code when the Column Reach Feedback Potentiometer is not to factory specifications. | Faulty Column Reach Feedback Potentiometer Column Reach Feedback Potentiometer harness is open or shorted Column Reach Feedback Potentiometer circuit poor electrical connection Faulty Body Control Module (BCM)
B2330 | Column Reach Feedback Potentiometer Short to Battery | The Body Control Module (BCM) monitors the Column Reach Feedback Potentiometer. The BCM sets the OBDII code when the Column Reach Feedback Potentiometer is not to factory specifications. | Faulty Column Reach Feedback Potentiometer Column Reach Feedback Potentiometer harness is open or shorted Column Reach Feedback Potentiometer circuit poor electrical connection Faulty Body Control Module (BCM)
B2331 | Column Reach Feedback Potentiometer Short to Ground | The Body Control Module (BCM) monitors the Column Reach Feedback Potentiometer. The BCM sets the OBDII code when the Column Reach Feedback Potentiometer is not to factory specifications. | Faulty Column Reach Feedback Potentiometer Column Reach Feedback Potentiometer harness is open or shorted Column Reach Feedback Potentiometer circuit poor electrical connection Faulty Body Control Module (BCM)
B2332 | Column Tilt Feedback Potentiometer Circuit Failure | The Body Control Module (BCM) monitors the Column Tilt Feedback Potentiometer. The BCM sets the OBDII code when the Column Tilt Feedback Potentiometer is not to factory specifications. | Faulty Column Tilt Feedback Potentiometer Column Tilt Feedback Potentiometer harness is open or shorted Column Tilt Feedback Potentiometer circuit poor electrical connection Faulty Body Control Module (BCM)
B2333 | Column Tilt Feedback Potentiometer Circuit Open | The Body Control Module (BCM) monitors the Column Tilt Feedback Potentiometer. The BCM sets the OBDII code when the Column Tilt Feedback Potentiometer is not to factory specifications. | Faulty Column Tilt Feedback Potentiometer Column Tilt Feedback Potentiometer harness is open or shorted Column Tilt Feedback Potentiometer circuit poor electrical connection Faulty Body Control Module (BCM)
B2334 | Column Tilt Feedback Potentiometer Short to Battery | The Body Control Module (BCM) monitors the Column Tilt Feedback Potentiometer. The BCM sets the OBDII code when the Column Tilt Feedback Potentiometer is not to factory specifications. | Faulty Column Tilt Feedback Potentiometer Column Tilt Feedback Potentiometer harness is open or shorted Column Tilt Feedback Potentiometer circuit poor electrical connection Faulty Body Control Module (BCM)
B2335 | Column Tilt Feedback Potentiometer Circuit Short to GND | The Body Control Module (BCM) monitors the Column Tilt Feedback Potentiometer. The BCM sets the OBDII code when the Column Tilt Feedback Potentiometer is not to factory specifications. | Faulty Column Tilt Feedback Potentiometer Column Tilt Feedback Potentiometer harness is open or shorted Column Tilt Feedback Potentiometer circuit poor electrical connection Faulty Body Control Module (BCM)
B2336 | Mirror Switch Assembly Circuit Failure | The Body Control Module (BCM) monitors the Mirror Switch Assembly. The BCM sets the OBDII code when the Mirror Switch Assembly is not to factory specifications. | Faulty Mirror Switch Assembly Mirror Switch Assembly harness is open or shorted Mirror Switch Assembly circuit poor electrical connection Faulty Body Control Module (BCM)
B2337 | Mirror Switch Assembly Circuit Open | The Body Control Module (BCM) monitors the Mirror Switch Assembly. The BCM sets the OBDII code when the Mirror Switch Assembly is not to factory specifications. | Faulty Mirror Switch Assembly Mirror Switch Assembly harness is open or shorted Mirror Switch Assembly circuit poor electrical connection Faulty Body Control Module (BCM)
B2338 | Mirror Switch Assembly Circuit Short to Battery | The Body Control Module (BCM) monitors the Mirror Switch Assembly. The BCM sets the OBDII code when the Mirror Switch Assembly is not to factory specifications. | Faulty Mirror Switch Assembly Mirror Switch Assembly harness is open or shorted Mirror Switch Assembly circuit poor electrical connection Faulty Body Control Module (BCM)
B2339 | Mirror Switch Assembly Circuit Short to Ground | The Body Control Module (BCM) monitors the Mirror Switch Assembly. The BCM sets the OBDII code when the Mirror Switch Assembly is not to factory specifications. | Faulty Mirror Switch Assembly Mirror Switch Assembly harness is open or shorted Mirror Switch Assembly circuit poor electrical connection Faulty Body Control Module (BCM)
B2340 | Column Reach Motor Stalled | The Body Control Module (BCM) monitors the Column Reach Motor. The BCM sets the OBDII code when the Column Reach Motor is not to factory specifications. | Faulty Column Reach Motor Column Reach Motor harness is open or shorted Column Reach Motor circuit poor electrical connection Faulty Body Control Module (BCM)
B2341 | Column Tilt Motor Stalled | The Body Control Module (BCM) monitors the Column Tilt Motor. The BCM sets the OBDII code when the Column Tilt Motor is not to factory specifications. | Faulty Column Tilt Motor Column Tilt Motor harness is open or shorted Column Tilt Motor circuit poor electrical connection Faulty Body Control Module (BCM)
B2342 | Seat Switch Reference Vol. Positive Common Open Circuit | The Body Control Module (BCM) monitors the Seat Switch. The BCM sets the OBDII code when the Seat Switch is not to factory specifications | Faulty Seat Switch Seat Switch harness is open or shorted Seat Switch circuit poor electrical connection Faulty Body Control Module (BCM)
B2343 | Seat SW Reference Vol. Positive Common Supply Low Volt. | The Body Control Module (BCM) monitors the Seat Switch. The BCM sets the OBDII code when the Seat Switch is not to factory specifications | Faulty Seat Switch Seat Switch harness is open or shorted Seat Switch circuit poor electrical connection Faulty Body Control Module (BCM
B2344 | Seat SW Reference Vol.Positive Common Supply Volt.Fault | The Body Control Module (BCM) monitors the Seat Switch. The BCM sets the OBDII code when the Seat Switch is not to factory specifications. | Faulty Seat Switch Seat Switch harness is open or shorted Seat Switch circuit poor electrical connection Faulty Body Control Module (BCM
B2345 | Seat Switch Reference Volt.Negative Common Open Circuit | The Body Control Module (BCM) monitors the Seat Switch. The BCM sets the OBDII code when the Seat Switch is not to factory specifications. | Faulty Seat Switch Seat Switch harness is open or shorted Seat Switch circuit poor electrical connection Faulty Body Control Module (BCM)
B2346 | Mirror SW Reference Volt.Pos. Common Open Circuit | The Body Control Module (BCM) monitors the Mirror Switch. The BCM sets the OBDII code when the Mirror Switch is not to factory specifications. | Faulty Mirror Switch Mirror Switch harness is open or shorted Mirror Switch circuit poor electrical connection Faulty Body Control Module (BCM)
B2347 | Mirror SW Reference Volt.Pos. Common Supply Low Voltage | The Body Control Module (BCM) monitors the Mirror Switch. The BCM sets the OBDII code when the Mirror Switch is not to factory specifications. | Faulty Mirror Switch Mirror Switch harness is open or shorted Mirror Switch circuit poor electrical connection Faulty Body Control Module (BCM)
B2348 | Mirror SW Reference Volt.Pos.Common Supply Voltage Fail | The Body Control Module (BCM) monitors the Mirror Switch. The BCM sets the OBDII code when the Mirror Switch is not to factory specifications. | Faulty Mirror Switch Mirror Switch harness is open or shorted Mirror Switch circuit poor electrical connection Faulty Body Control Module (BCM)
B2349 | Mirror SW Reference Volt. Negative Common Open Circuit | The Body Control Module (BCM) monitors the Mirror Switch. The BCM sets the OBDII code when the Mirror Switch is not to factory specifications. | Faulty Mirror Switch Mirror Switch harness is open or shorted Mirror Switch circuit poor electrical connection Faulty Body Control Module (BCM)
B2350 | Steering Column Switch Circuit Short to Battery | The Body Control Module (BCM) monitors the Steering Column Switch. The BCM sets the OBDII code when the Steering Column Switch is not to factory specifications. | Faulty Steering Column Switch Steering Column Switch harness is open or shorted Steering Column Switch circuit poor electrical connection Faulty Body Control Module (BCM)
B2351 | Steering Column Switch Circuit Failure | The Body Control Module (BCM) monitors the Steering Column Switch. The BCM sets the OBDII code when the Steering Column Switch is not to factory specifications. | Faulty Steering Column Switch Steering Column Switch harness is open or shorted Steering Column Switch circuit poor electrical connection Faulty Body Control Module (BCM)
B2352 | Driver Memory Power Switch Indicator Short to Battery | The Body Control Module (BCM) monitors the Driver Memory Power Switch. The BCM sets the OBDII code when the Driver Memory Power Switch is not to factory specifications. | Faulty Driver Memory Power Switch Driver Memory Power Switch harness is open or shorted Driver Memory Power Switch circuit poor electrical connection Faulty Body Control Module (BCM)
B2353 | Driver Mirror Power Driver Circuit Short Ground | The Body Control Module (BCM) monitors the Driver Mirror Motor. The BCM sets the OBDII code when the Driver Mirror Motor is not to factory specifications. | Faulty Driver Mirror Motor Driver Mirror Motor harness is open or shorted Driver Mirror Motor circuit poor electrical connection Faulty Body Control Module (BCM)
B2354 | Driver Mirror Horizontal/Vertical Feedback Circuit Open | The Body Control Module (BCM) monitors the Driver Mirror Motor. The BCM sets the OBDII code when the Driver Mirror Motor is not to factory specifications. | Faulty Driver Mirror Motor Driver Mirror Motor harness is open or shorted Driver Mirror Motor circuit poor electrical connection Faulty Body Control Module (BCM)
B2355 | Psgr.Mirror Hor/Ver Feedback Potentiometer Circuit Open | The Body Control Module (BCM) monitors the Passenger Mirror Motor. The BCM sets the OBDII code when the Passenger Mirror Motor is not to factory specifications. | Faulty Passenger Mirror Motor Passenger Mirror Motor harness is open or shorted Passenger Mirror Motor circuit poor electrical connection Faulty Body Control Module (BCM)
B2357 | Driver Window Down Current Sens e Low Circuit Failure | The Body Control Module (BCM) monitors the Driver Window Down Current Sense. The BCM sets the OBDII code when the Driver Window Down Current Sense is not to factory specifications. | Faulty Driver Window Down Current Sense Driver Window Down Current Sense harness is open or shorted Driver Window Down Current Sense circuit poor electrical connection Faulty Body Control Module (BCM)
B2362 | Remote Open/Close signal Circuit Short to Ground | The Body Control Module (BCM) monitors the Remote Open/Close Signal. The BCM sets the OBDII code when the Remote Open/Close Signal is not to factory specifications. | Faulty Remote Faulty Body Control Module (BCM)
B2363 | Optical Sensor System Failure | The Body Control Module (BCM) monitors the Optical Sensor. The BCM sets the OBDII code when the Optical Sensor is not to factory specifications. | Faulty Optical Sensor Optical Sensor harness is open or shorted v circuit poor electrical connection Faulty Body Control Module (BCM)
B2364 | Fuel Filler Door Circuit Open | The Body Control Module (BCM) monitors the Fuel Filler Door Motor. The BCM sets the OBDII code when the Fuel Filler Door Motor is not to factory specifications. | Faulty Fuel Filler Door Motor Fuel Filler Door Motor harness is open or shorted Fuel Filler Door Motor circuit poor electrical connection Faulty Body Control Module (BCM)
B2365 | B-pillar Power Slid Door Open/Close SW Input Ckt Short- | The Body Control Module (BCM) monitors the B-Pillar Power Sliding Door Open/Close Switch. The BCM sets the OBDII code when the B-Pillar Power Sliding Door Open/Close Switch is not to factory specifications. | Faulty B-Pillar Power Sliding Door Open/Close Switch B-Pillar Power Sliding Door Open/Close Switch harness is open or shorted B-Pillar Power Sliding Door Open/Close Switch circuit poor electrical connection Faulty Body Control Module (BCM)
B2366 | IP Power Sliding Door Open/Close SW Ckt Short to Gnd | The Body Control Module (BCM) monitors the IP Power Sliding Door Open/Close Switch. The BCM sets the OBDII code when the IP Power Sliding Door Open/Close Switch is not to factory specifications. | Faulty IP Power Sliding Door Open/Close Switch IP Power Sliding Door Open/Close Switch harness is open or shorted IP Power Sliding Door Open/Close Switch circuit poor electrical connection Faulty Body Control Module (BCM)
B2367 | Power Sliding Door Override SW Input Ckt Short to Gnd | The Body Control Module (BCM) monitors the Power Sliding Door Override Switch. The BCM sets the OBDII code when the Power Sliding Door Override Switch is not to factory specifications. | Faulty Power Sliding Door Override Switch Power Sliding Door Override Switch harness is open or shorted Power Sliding Door Override Switch circuit poor electrical connection Faulty Body Control Module (BCM)
B2368 | Steering Column Switch Circuit Out of Range | The Body Control Module (BCM) monitors the Steering Column Switch. The BCM sets the OBDII code when the Steering Column Switch is not to factory specifications. | Faulty Steering Column Switch Steering Column Switch harness is open or shorted Steering Column Switch circuit poor electrical connection Faulty Body Control Module (BCM)
B2369 | Chime OUTPUT Request Ckt Short to Ground | The Power Liftgate Chime is controlled by the Liftgate/Trunk Module (LTM). To activate the chime, the LTM supplies a high frequency voltage and ground. | Faulty Chime Chime harness is open or shorted Chime circuit poor electrical connection Faulty Liftgate/Trunk Module (LTM)
B2373 | LED #1 Circuit Short to Battery | The Parking Aid System is enabled when the ignition switch is in the RUN position and the transmission is in REVERSE (R). The system can be disabled by the Parking Aid Switch. The Parking Aid Module (PAM) sends a signal to the LED when the switch is pressed. The Diagnostic Trouble Code (DTC) B2373 sets when the PAM senses a short to voltage. | Faulty Parking Aid Switch Parking Aid Switch harness is open or shorted Parking Aid Switch circuit poor electrical connection Faulty Parking Aid Module (PAM)
B2374 | Power Sliding Detent (Latch) Circuit Failure | The Body Control Module (BCM) monitors the Power Sliding Detent. The BCM sets the OBDII code when the Power Sliding Detent is not to factory specifications. | Faulty Power Sliding Detent Power Sliding Detent harness is open or shorted Power Sliding Detent circuit poor electrical connection Faulty Body Control Module (BCM)
B2380 | Heater Coolant Temp sensor circuit Short to GND | The Body Control Module (BCM) monitors the Heater Coolant Temperature Sensor. The BCM sets the OBDII code when the Heater Coolant Temperature Sensor is not to factory specifications. | Faulty Heater Coolant Temperature Sensor Heater Coolant Temperature Sensor harness is open or shorted Heater Coolant Temperature Sensor circuit poor electrical connection Faulty Body Control Module (BCM)
B2381 | Heater Coolant Temp sensor circuit Open | The Body Control Module (BCM) monitors the Heater Coolant Temperature Sensor. The BCM sets the OBDII code when the Heater Coolant Temperature Sensor is not to factory specifications. | Faulty Heater Coolant Temperature Sensor Heater Coolant Temperature Sensor harness is open or shorted Heater Coolant Temperature Sensor circuit poor electrical connection Faulty Body Control Module (BCM)
B2384 | Audio Reverse Aid Mute Input Ckt Failure | The Body Control Module (BCM) monitors the Audio Unit. The BCM sets the OBDII code when the Audio Unit is not to factory specifications. | Faulty Audio Unit Audio Unit harness is open or shorted Audio Unit circuit poor electrical connection Faulty Body Control Module (BCM)
B2385 | Audio Navigation Mute Input Ckt Failure | The Body Control Module (BCM) monitors the Audio Unit. The BCM sets the OBDII code when the Audio Unit is not to factory specifications. | Faulty Audio Unit Audio Unit harness is open or shorted Audio Unit circuit poor electrical connection Faulty Body Control Module (BCM)
B2401 | Audio Tape Deck Mechanism Fault | The Body Control Module (BCM) monitors the Audio Tape Deck Mechanism. The BCM sets the OBDII code when the Audio Tape Deck Mechanism is not to factory specifications | Faulty Audio Unit Audio Unit harness is open or shorted Audio Unit circuit poor electrical connection
B2402 | Audio CD/DJ Thermal Shutdown Fault | The Body Control Module (BCM) monitors the Audio CD. The BCM sets the OBDII code when the Audio CD is not to factory specifications. | Faulty Audio Unit Audio Unit harness is open or shorted Audio Unit circuit poor electrical connection
B2403 | Audio CD/DJ Internal Fault | The Body Control Module (BCM) monitors the Audio CD. The BCM sets the OBDII code when the Audio CD is not to factory specifications. | Faulty Audio Unit Audio Unit harness is open or shorted Audio Unit circuit poor electrical connection
B2404 | Audio Steering Wheel Switch Circuit Fault | Two different steering wheel switch configurations are available, depending on whether the vehicle is equipped with the SYNC system. On vehicles without the SYNC system, all of the steering wheel control switches are wired to the Audio Control Module (ACM). The steering wheel controls are: VOL+, VOL-, SEEK+, SEEK-, and MEDIA. The SEEK+ and SEEK- switches are represented by arrows. For vehicles equipped with the SYNC system, the steering wheel controls are: VOL+, VOL-, SEEK+, SEEK-, MEDIA, VOICE, PHONE, and OK. The SEEK+ and SEEK- switches are represented by arrows, the VOICE button is represented by an icon of someone speaking, and the PHONE button is represented by an icon of a phone with an up-and-down arrow. The VOICE, PHONE, and OK switches are wired to the accessory protocol interface module (APIM), while the remaining switches are wired to the ACM. For all switches, a reference voltage is sent from the appropriate module to the steering wheel controls. When a switch is pressed, the voltage is routed through a specific resistor value for each function. The module provides the ground for the reference voltage. The module uses this reference voltage to determine which control input function has been selected | Faulty Audio Steering Wheel Switch Audio Steering Wheel Switch harness is open or shorted Audio Steering Wheel Switch circuit poor electrical connection
B2405 | Audio Single-Disc CD Player Thermal Shutdown Fault | The Body Control Module (BCM) monitors the Audio Single-Disc CD Player. The BCM sets the OBDII code when the Audio Single-Disc CD Player is not to factory specifications. | Faulty Audio Single-Disc CD Player Audio Single-Disc CD Player harness is open or shorted Audio Single-Disc CD Player circuit poor electrical connection
B2406 | Audio Single-Disc CD Player Internal Fault | The Body Control Module (BCM) monitors the Audio Single-Disc CD Player. The BCM sets the OBDII code when the Audio Single-Disc CD Player is not to factory specifications. | Faulty Audio Single-Disc CD Player Audio Single-Disc CD Player harness is open or shorted Audio Single-Disc CD Player circuit poor electrical connection
B2416 | Climate Control Recirculation Actuator Out of Limits | The Body Control Module (BCM) monitors the Climate Control Recirculation Actuator. The BCM sets the OBDII code when the Climate Control Recirculation Actuator is not to factory specifications. | Faulty Climate Control Recirculation Actuator Climate Control Recirculation Actuator harness is open or shorted Climate Control Recirculation Actuator circuit poor electrical connection
B2425 | Remote Keyless Entry Out of Synchronization
B2426 | Passenger Solar Radiation Sensor Circuit Open | The Body Control Module (BCM) monitors the Passenger Solar Radiation Sensor. The BCM sets the OBDII code when the Passenger Solar Radiation Sensor is not to factory specifications. | Faulty Passenger Solar Radiation Sensor Passenger Solar Radiation Sensor harness is open or shorted Passenger Solar Radiation Sensor circuit poor electrical connection
B2427 | Passenger Solar Radiation Sensor Circuit Short to GND | The Body Control Module (BCM) monitors the Passenger Solar Radiation Sensor. The BCM sets the OBDII code when the Passenger Solar Radiation Sensor is not to factory specifications. | Faulty Passenger Solar Radiation Sensor Passenger Solar Radiation Sensor harness is open or shorted Passenger Solar Radiation Sensor circuit poor electrical connection
B2428 | A/C Post Heater Sensor #2 Circuit Failure | The Body Control Module (BCM) monitors the A/C Post Heater Sensor #2. The BCM sets the OBDII code when the A/C Post Heater Sensor #2 is not to factory specifications. | Faulty A/C Post Heater Sensor #2 A/C Post Heater Sensor #2 harness is open or shorted A/C Post Heater Sensor #2 circuit poor electrical connection
B2429 | A/C Post Heater Sensor #2 Circuit Short to Ground | The Body Control Module (BCM) monitors the A/C Post Heater Sensor #2. The BCM sets the OBDII code when the A/C Post Heater Sensor #2 is not to factory specifications. | Faulty A/C Post Heater Sensor #2 A/C Post Heater Sensor #2 harness is open or shorted A/C Post Heater Sensor #2 circuit poor electrical connection
B2431 | Transponder Programming Failed | The Body Control Module (BCM) monitors the Transponder. The BCM sets the OBDII code when the Transponder is not to factory specifications. | Faulty Transponder Transponder harness is open or shorted Transponder circuit poor electrical connection
B2432 | Drivers Seat Belt Buckle Switc h Circuit Open | The Body Control Module (BCM) monitors the Drivers Seat Belt Buckle Switch. The BCM sets the OBDII code when the Drivers Seat Belt Buckle Switch is not to factory specifications. | Faulty Drivers Seat Belt Buckle Switch Drivers Seat Belt Buckle Switch harness is open or shorted Drivers Seat Belt Buckle Switch circuit poor electrical connection
B2433 | Drivers Seat Belt Buckle Switch Circuit Short to Batt. | The Body Control Module (BCM) monitors the Drivers Seat Belt Buckle Switch. The BCM sets the OBDII code when the Drivers Seat Belt Buckle Switch is not to factory specifications. | Faulty Drivers Seat Belt Buckle Switch Drivers Seat Belt Buckle Switch harness is open or shorted Drivers Seat Belt Buckle Switch circuit poor electrical connection
B2434 | Drivers Seat Belt Buckle Switch Circuit Short to Ground | The Body Control Module (BCM) monitors the Drivers Seat Belt Buckle Switch. The BCM sets the OBDII code when the Drivers Seat Belt Buckle Switch is not to factory specifications. | Faulty Drivers Seat Belt Buckle Switch Drivers Seat Belt Buckle Switch harness is open or shorted Drivers Seat Belt Buckle Switch circuit poor electrical connection
B2435 | Drivers Seat Belt Buckle Switch Resistance out of Range | The Body Control Module (BCM) monitors the Drivers Seat Belt Buckle Switch. The BCM sets the OBDII code when the Drivers Seat Belt Buckle Switch is not to factory specifications. | Faulty Drivers Seat Belt Buckle Switch Drivers Seat Belt Buckle Switch harness is open or shorted Drivers Seat Belt Buckle Switch circuit poor electrical connection
B2436 | Passengers Seat Belt Buckle Switch Circuit Open | The Body Control Module (BCM) monitors the Passengers Seat Belt Buckle Switch. The BCM sets the OBDII code when the Passengers Seat Belt Buckle Switch is not to factory specifications. | Faulty Passengers Seat Belt Buckle Switch Passengers Seat Belt Buckle Switch harness is open or shorted Passengers Seat Belt Buckle Switch circuit poor electrical connection
B2437 | Passengers Seat Belt Buckle Switch Short to Battery | The Body Control Module (BCM) monitors the Passengers Seat Belt Buckle Switch. The BCM sets the OBDII code when the Passengers Seat Belt Buckle Switch is not to factory specifications. | Faulty Passengers Seat Belt Buckle Switch Passengers Seat Belt Buckle Switch harness is open or shorted Passengers Seat Belt Buckle Switch circuit poor electrical connection
B2438 | Passengers Seat Belt Buckle Switch Circuit Short to GND | The Body Control Module (BCM) monitors the Passengers Seat Belt Buckle Switch. The BCM sets the OBDII code when the Passengers Seat Belt Buckle Switch is not to factory specifications. | Faulty Passengers Seat Belt Buckle Switch Passengers Seat Belt Buckle Switch harness is open or shorted Passengers Seat Belt Buckle Switch circuit poor electrical connection
B2439 | Passengers Seat Belt Buckle SW Resistance out of Range | The Body Control Module (BCM) monitors the Passengers Seat Belt Buckle Switch. The BCM sets the OBDII code when the Passengers Seat Belt Buckle Switch is not to factory specifications. | Faulty Passengers Seat Belt Buckle Switch Passengers Seat Belt Buckle Switch harness is open or shorted Passengers Seat Belt Buckle Switch circuit poor electrical connection
B2440 | Passenger Side, Side crash sensor mount fault | The Air Bag Control Module monitors the Passenger Side Side Crash Sensor. The Air Bag Control Module sets the OBDII code when the Passenger Side Side Crash Sensor is not to factory specifications. | Faulty Passenger Side Side Crash Sensor Passenger Side Side Crash Sensor harness is open or shorted Passenger Side Side Crash Sensor circuit poor electrical connection Faulty Air Bag Control Module
B2441 | Driver Side, Side crash sensor mount fault | The Air Bag Control Module monitors the Driver Side Side Crash Sensor. The Air Bag Control Module sets the OBDII code when the Driver Side Side Crash Sensor is not to factory specifications. | Faulty Driver Side Side Crash Sensor Driver Side Side Crash Sensor harness is open or shorted Driver Side Side Crash Sensor circuit poor electrical connection Faulty Air Bag Control Module
B2442 | Intrusion Sensor Fault | The Body Control Module (BCM) monitors the Intrusion Sensor. The BCM sets the OBDII code when the Intrusion Sensor is not to factory specifications. | Faulty Intrusion Sensor Intrusion Sensor harness is open or shorted Intrusion Sensor circuit poor electrical connection
B2443 | Powertrain Performance Mode Switch Circuit failure | The Powertrain Control Module (PCM) monitors the Powertrain Performance Mode Switch. The PCM sets the OBDII code when the Powertrain Performance Mode Switch is not to factory specifications. | Faulty Powertrain Performance Mode Switch Powertrain Performance Mode Switch harness is open or shorted Powertrain Performance Mode Switch circuit poor electrical connection Faulty Powertrain Control Module (PCM)
B2444 | Driver Side Crash Sensor Internal Fault | The Air Bag Control Module monitors the Driver Side Crash Sensor. The Air Bag Control Module sets the OBDII code when the Driver Side Crash Sensor is not to factory specifications. | Faulty Driver Side Crash Sensor Driver Side Crash Sensor harness is open or shorted Driver Side Crash Sensor circuit poor electrical connection Faulty Air Bag Control Module
B2445 | Passenger Side Crash Sensor Internal Fault | The Air Bag Control Module monitors the Passenger Side Crash Sensor. The Air Bag Control Module sets the OBDII code when the Passenger Side Crash Sensor is not to factory specifications. | Faulty Passenger Side Crash Sensor Passenger Side Crash Sensor harness is open or shorted Passenger Side Crash Sensor circuit poor electrical connection Faulty Air Bag Control Module
B2446 | RESCU/VEMS Input Circuit Open | The Body Control Module (BCM) monitors the Road Emergency Services Communications Unit (RESCU)/Vehicle Emergency Messaging System (VEMS). The BCM sets the OBDII code when the RESCU/VEMS is not to factory specifications. | Faulty Road Emergency Services Communications Unit (RESCU)/Vehicle Emergency Messaging System (VEMS) RESCU/VEMS harness is open or shorted RESCU/VEMS circuit poor electrical connection Faulty Body Control Module (BCM)
B2447 | RESCU/VEMS Input Circuit Short to Battery | The Body Control Module (BCM) monitors the Road Emergency Services Communications Unit (RESCU)/Vehicle Emergency Messaging System (VEMS). The BCM sets the OBDII code when the RESCU/VEMS is not to factory specifications. | Faulty Road Emergency Services Communications Unit (RESCU)/Vehicle Emergency Messaging System (VEMS) RESCU/VEMS harness is open or shorted RESCU/VEMS circuit poor electrical connection Faulty Body Control Module (BCM)
B2448 | RESCU/VEMS Input Circuit Short to Ground | The Body Control Module (BCM) monitors the Road Emergency Services Communications Unit (RESCU)/Vehicle Emergency Messaging System (VEMS). The BCM sets the OBDII code when the RESCU/VEMS is not to factory specifications. | Faulty Road Emergency Services Communications Unit (RESCU)/Vehicle Emergency Messaging System (VEMS) RESCU/VEMS harness is open or shorted RESCU/VEMS circuit poor electrical connection Faulty Body Control Module (BCM)
B2449 | Aux Heater Glow Plug Circuit Short to Ground | The Powertrain Control Module (PCM) monitors the Auxiliary Heater Glow Plug. The PCM sets the OBDII code when the Auxiliary Heater Glow Plug is not to factory specifications. | Faulty Auxiliary Heater Glow Plug Auxiliary Heater Glow Plug harness is open or shorted Auxiliary Heater Glow Plug circuit poor electrical connection
B2450 | Aux Heater Glow Plug Circuit Open | The Powertrain Control Module (PCM) monitors the Auxiliary Heater Glow Plug. The PCM sets the OBDII code when the Auxiliary Heater Glow Plug is not to factory specifications. | Faulty Auxiliary Heater Glow Plug Auxiliary Heater Glow Plug harness is open or shorted Auxiliary Heater Glow Plug circuit poor electrical connection
B2451 | Aux Heater Fuel Pump Circuit Short to Ground | The Powertrain Control Module (PCM) monitors the Auxiliary Heater Fuel Pump. The PCM sets the OBDII code when the Auxiliary Heater Fuel Pump is not to factory specifications. | Faulty Auxiliary Heater Fuel Pump Auxiliary Heater Fuel Pump harness is open or shorted Auxiliary Heater Fuel Pump circuit poor electrical connection
B2452 | Aux Heater Fuel Pump Circuit Open
B2453 | Aux Heater Blower Fan Circuit Short to Ground | The Powertrain Control Module (PCM) monitors the Auxiliary Heater Blower Fan. The PCM sets the OBDII code when the Auxiliary Heater Blower Fan is not to factory specifications. | Faulty Auxiliary Heater Blower Fan Auxiliary Heater Blower Fan harness is open or shorted Auxiliary Heater Blower Fan circuit poor electrical connection
B2454 | Aux Heater Blower Fan Circuit Open | The Powertrain Control Module (PCM) monitors the Auxiliary Heater Blower Fan. The PCM sets the OBDII code when the Auxiliary Heater Blower Fan is not to factory specifications. | Faulty Auxiliary Heater Blower Fan Auxiliary Heater Blower Fan harness is open or shorted Auxiliary Heater Blower Fan circuit poor electrical connection
B2455 | Aux Heater Blower Faulted | The Powertrain Control Module (PCM) monitors the Auxiliary Heater Blower Fan. The PCM sets the OBDII code when the Auxiliary Heater Blower Fan is not to factory specifications. | Faulty Auxiliary Heater Blower Fan Auxiliary Heater Blower Fan harness is open or shorted Auxiliary Heater Blower Fan circuit poor electrical connection
B2456 | Aux Heater Coolant Sensor Circuit Short to Ground | The Powertrain Control Module (PCM) monitors the Auxiliary Heater Coolant Sensor. The PCM sets the OBDII code when the Auxiliary Heater Coolant Sensor is not to factory specifications. | Faulty Auxiliary Heater Coolant Sensor Auxiliary Heater Coolant Sensor harness is open or shorted Auxiliary Heater Coolant Sensor circuit poor electrical connection
B2457 | Aux Heater Coolant Sensor Circuit Open | The Powertrain Control Module (PCM) monitors the Auxiliary Heater Coolant Sensor. The PCM sets the OBDII code when the Auxiliary Heater Coolant Sensor is not to factory specifications. | Faulty Auxiliary Heater Coolant Sensor Auxiliary Heater Coolant Sensor harness is open or shorted Auxiliary Heater Coolant Sensor circuit poor electrical connection
B2458 | Aux Heater Overheat Sensor Circuit Short to Ground | The Powertrain Control Module (PCM) monitors the Auxiliary Heater Overheat Sensor. The PCM sets the OBDII code when the Auxiliary Heater Overheat Sensor is not to factory specifications. | Faulty Auxiliary Heater Overheat Sensor Auxiliary Heater Overheat Sensor harness is open or shorted Auxiliary Heater Overheat Sensor circuit poor electrical connection
B2459 | Aux Heater Overheat Sensor Circuit Open | The Powertrain Control Module (PCM) monitors the Auxiliary Heater Overheat Sensor. The PCM sets the OBDII code when the Auxiliary Heater Overheat Sensor is not to factory specifications. | Faulty Auxiliary Heater Overheat Sensor Auxiliary Heater Overheat Sensor harness is open or shorted Auxiliary Heater Overheat Sensor circuit poor electrical connection
B2460 | Aux Heater Flame Sensor Circuit Short to Ground | The Powertrain Control Module (PCM) monitors the Auxiliary Heater Flame Sensor. The PCM sets the OBDII code when the Auxiliary Heater Flame Sensor is not to factory specifications. | Faulty Auxiliary Heater Flame Sensor Auxiliary Heater Flame Sensor harness is open or shorted Auxiliary Heater Flame Sensor circuit poor electrical connection
B2461 | Aux Heater Flame Sensor Circuit Open | The Powertrain Control Module (PCM) monitors the Auxiliary Heater Flame Sensor. The PCM sets the OBDII code when the Auxiliary Heater Flame Sensor is not to factory specifications. | Faulty Auxiliary Heater Flame Sensor Auxiliary Heater Flame Sensor harness is open or shorted Auxiliary Heater Flame Sensor circuit poor electrical connection
B2462 | Aux Heater Flame Out Fault | The Powertrain Control Module (PCM) monitors the Auxiliary Heater. The PCM sets the OBDII code when the Auxiliary Heater is not to factory specifications. | Faulty Auxiliary Heater Auxiliary Heater harness is open or shorted Auxiliary Heater circuit poor electrical connection
B2463 | Aux Heater Overheat Fault | The Powertrain Control Module (PCM) monitors the Auxiliary Heater. The PCM sets the OBDII code when the Auxiliary Heater is not to factory specifications. | Faulty Auxiliary Heater Auxiliary Heater harness is open or shorted Auxiliary Heater circuit poor electrical connection
B2464 | Aux Heater Start Time Exceeded | The Powertrain Control Module (PCM) monitors the Auxiliary Heater. The PCM sets the OBDII code when the Auxiliary Heater is not to factory specifications. | Faulty Auxiliary Heater Auxiliary Heater harness is open or shorted Auxiliary Heater circuit poor electrical connection
B2465 | Aux Heater Start Counter Over run/System Locked | The Powertrain Control Module (PCM) monitors the Auxiliary Heater. The PCM sets the OBDII code when the Auxiliary Heater is not to factory specifications. | Faulty Auxiliary Heater Auxiliary Heater harness is open or shorted Auxiliary Heater circuit poor electrical connection
B2466 | Aux Heater Overheat Counter Overrun/System Locked | The Powertrain Control Module (PCM) monitors the Auxiliary Heater. The PCM sets the OBDII code when the Auxiliary Heater is not to factory specifications. | Faulty Auxiliary Heater Auxiliary Heater harness is open or shorted Auxiliary Heater circuit poor electrical connection
B2467 | Aux Heater Cool Down Time Exceed(may be con to a453-5) | The Powertrain Control Module (PCM) monitors the Auxiliary Heater. The PCM sets the OBDII code when the Auxiliary Heater is not to factory specifications. | Faulty Auxiliary Heater Auxiliary Heater harness is open or shorted Auxiliary Heater circuit poor electrical connection
B2468 | Aux Heater Coolant Pump Circuit Short to Ground | The Powertrain Control Module (PCM) monitors the Auxiliary Heater Coolant Pump. The PCM sets the OBDII code when the Auxiliary Heater Coolant Pump is not to factory specifications. | Faulty Auxiliary Heater Coolant Pump Auxiliary Heater Coolant Pump harness is open or shorted Auxiliary Heater Coolant Pump circuit poor electrical connection
B2469 | Aux Heater Coolant Pump Circuit Open | The Powertrain Control Module (PCM) monitors the Auxiliary Heater Coolant Pump. The PCM sets the OBDII code when the Auxiliary Heater Coolant Pump is not to factory specifications. | Faulty Auxiliary Heater Coolant Pump Auxiliary Heater Coolant Pump harness is open or shorted Auxiliary Heater Coolant Pump circuit poor electrical connection
B2470 | Interior Fan Control Circuit Short to Ground | The Body Control Module (BCM) monitors the Interior Fan Control. The BCM sets the OBDII code when the Interior Fan Control is not to factory specifications. | Faulty Interior Fan Control Interior Fan Control harness is open or shorted Interior Fan Control circuit poor electrical connection Faulty Body Control Module (BCM)
B2471 | Interior Fan Control Circuit Open | The Body Control Module (BCM) monitors the Interior Fan Control. The BCM sets the OBDII code when the Interior Fan Control is not to factory specifications. | Faulty Interior Fan Control Interior Fan Control harness is open or shorted Interior Fan Control circuit poor electrical connection Faulty Body Control Module (BCM)
B2472 | Fog Lamp Switch Failure | The Body Control Module (BCM) monitors the Fog Lamp Switch. The BCM sets the OBDII code when the Fog Lamp Switch is not to factory specifications. | Faulty Fog Lamp Switch Fog Lamp Switch harness is open or shorted Fog Lamp Switch circuit poor electrical connection Faulty Body Control Module (BCM)
B2473 | Passenger Door Disarm Switch ckt Short to Ground | The Body Control Module (BCM) monitors the Passenger Door Disarm Switch. The BCM sets the OBDII code when the Passenger Door Disarm Switch is not to factory specifications. | Faulty Passenger Door Disarm Switch Passenger Door Disarm Switch harness is open or shorted Passenger Door Disarm Switch circuit poor electrical connection Faulty Body Control Module (BCM)
B2474 | Passenger Door Lock Switch Circuit Shorted to Ground | The Body Control Module (BCM) monitors the Passenger Door Lock Switch. The BCM sets the OBDII code when the Passenger Door Lock Switch is not to factory specifications. | Faulty Passenger Door Lock Switch Passenger Door Lock Switch harness is open or shorted Passenger Door Lock Switch circuit poor electrical connection Faulty Body Control Module (BCM)
B2475 | Passenger Door Unlock Switch Circuit Shorted to Ground | The Body Control Module (BCM) monitors the Passenger Door Unlock Switch. The BCM sets the OBDII code when the Passenger Door Unlock Switch is not to factory specifications. | Faulty Passenger Door Unlock Switch Passenger Door Unlock Switch harness is open or shorted Passenger Door Unlock Switch circuit poor electrical connection Faulty Body Control Module (BCM)
B2476 | RADIO PRESENT SWITCH Ckt Failure | The Body Control Module (BCM) monitors the Radio Preset Switch. The BCM sets the OBDII code when the Radio Preset Switch is not to factory specifications. | Faulty Radio Preset Switch Radio Preset Switch harness is open or shorted Radio Preset Switch circuit poor electrical connection Faulty Body Control Module (BCM)
B2477 | Module Configuration Failure | Configurable modules accommodate a variety of vehicle options, eliminating the need for many unique modules for one vehicle line. These modules must be configured when replaced as part of a repair procedure. Configurable modules should not be exchanged between vehicles since the settings are unique to each vehicle. Failure to configure a new module may result in improper operation. | Reprogram Module ("Flashing") New Powertrain Control Module (PCM) Needs programming Incorrect Vehicle Identification (VID) configuration
B2478 | ANTI THEFT INPUT SIGNAL SHORT TO GROUND | The Body Control Module (BCM) monitors the Anti-Theft Input Signal. The BCM sets the OBDII code when the Anti-Theft Input Signal is not to factory specifications. | Faulty Anti-Theft System Anti-Theft System harness is open or shorted Anti-Theft System circuit poor electrical connection
B2479 | BRAKE PARK SWITCH CIRCUIT SHORT TO GROUND | The Instrument Cluster (IC) uses 3 basic messaged inputs to control the brake warning indicator. The first 2 are the parking brake warning indicator switch and brake fluid level switch. The third is for the Electronic Brake Distribution (EBD), controlled by the ABS. The parking brake warning indicator switch and the brake fluid level switch status are sent from the Smart Junction Box (SJB) over the Medium Speed Controller Area Network (MS-CAN) communication bus. The EBD message is sent from the ABS module over the High Speed Controller Area Network (HS-CAN) communication bus lines. | Faulty Brake Park Switch Brake Park Switch harness is open or shorted Brake Park Switch circuit poor electrical connection
B2480 | LF CORNER LAMP OUTPUT Ckt Short to Battery | The Body Control Module (BCM) monitors the Left Front Corner Lamp. The BCM sets the OBDII code when the Left Front Corner Lamp is not to factory specifications. | Faulty Left Front Corner Lamp Left Front Corner Lamp harness is open or shorted Left Front Corner Lamp circuit poor electrical connection Faulty Body Control Module (BCM)
B2481 | Convertible Top Up/Down switch Fault | The Body Control Module (BCM) monitors the Convertible Top Up/Down Switch. The BCM sets the OBDII code when the Convertible Top Up/Down Switch is not to factory specifications. | Faulty Convertible Top Up/Down Switch Convertible Top Up/Down Switch harness is open or shorted Convertible Top Up/Down Switch circuit poor electrical connection Faulty Body Control Module (BCM)
B2482 | RF CORNER LAMP OUTPUT Ckt Short to Battery | The Body Control Module (BCM) monitors the Right Front Corner Lamp. The BCM sets the OBDII code when the Right Front Corner Lamp is not to factory specifications. | Faulty Right Front Corner Lamp Right Front Corner Lamp harness is open or shorted Right Front Corner Lamp circuit poor electrical connection Faulty Body Control Module (BCM)
B2483 | Enable Signal Open Circuit | The navigation portion of the cellular and navigation antenna is connected to the Vehicle Communication Interface Module (VCIM) with an RG-174 coax cable. The VCIM polls the data from the antenna once every second. | Faulty GPS Sensor GPS Sensor harness is open or shorted GPS Sensor circuit poor electrical connection Faulty Vehicle Communication Interface Module (VCIM)
B2484 | Disable Signal Short to Ground
B2485 | LF SIDE REPEATER LAMP OUTPUT Ckt Short to Battery | The Body Control Module (BCM) monitors the Left Front Side Repeater Lamp. The BCM sets the OBDII code when the Left Front Side Repeater Lamp is not to factory specifications. | Faulty Left Front Side Repeater Lamp Left Front Side Repeater Lamp harness is open or shorted Left Front Side Repeater Lamp circuit poor electrical connection
B2486 | RF SIDE REPEATER LAMP OUTPUT Ckt Short to Battery
B2487 | UNDERHOOD LAMP OUTPUT CIRCUIT Failure
B2488 | UNDERHOOD LAMP OUTPUT CIRCUIT Short to Battery
B2489 | RF PARK LAMP OUTPUT CIRCUIT Short to Battery
B2490 | Already Programmed (Test Mode DTC Only !!!)
B2491 | LF PARK LAMP OUTPUT CIRCUIT Short to Battery
B2492 | ANTI THEFT HORN OUTPUT CIRCUIT Short to Batt
B2493 | ANTI THEFT HORN OUTPUT CIRCUIT Failure
B2494 | ANTI THEFT HORN OUTPUT CIRCUIT Short to Gnd | The Body Control Module (BCM) monitors the Anti-Theft Horn. The BCM sets the OBDII code when the Anti-Theft Horn is not to factory specifications. | Faulty Anti-Theft Horn Anti-Theft Horn harness is open or shorted Anti-Theft Horn circuit poor electrical connection
B2495 | COURTESY LAMP OUTPUT Failure
B2500
B2500 | COURTESY LAMP OUTPUT Ckt Short to Battery | The Body Control Module (BCM) monitors the Courtesy Lamp. The BCM sets the OBDII code when the Courtesy Lamp is not to factory specifications. | Faulty Courtesy Lamp Courtesy Lamp harness is open or shorted Courtesy Lamp circuit poor electrical connection
B2501 | LF LAMP LOW BEAM CIRCUIT Failure | The Smart Junction Box (SJB) sends reference signals to the headlamp switch through circuits. When the headlamp switch is placed in the HEADLAMPS ON position, the voltage signal is routed to ground through the circuit. If the SJB detects a fault with the headlamp switch inputs, the SJB turns the exterior lamps on by default. When the SJB detects the headlamp switch in the HEADLAMPS ON position and the multifunction switch in the LOW BEAM position, the SJB sends voltage through circuits to the low beam headlamps. When the SJB detects the headlamp switch in the HEADLAMPS ON position and the multifunction switch in the HIGH BEAM position, the SJB sends voltage through circuits to the high beam headlamps. The SJB sends a reference signal to the multifunction switch through circuits. When the multifunction switch is placed in the FLASH-TO-PASS or HIGH BEAM position, the voltage signal is routed to ground. When the SJB detects a request for the flash-to-pass, the SJB sends voltage to the high beam headlamps. The OBDII codes when the SJB detects a short to voltage from the Left (LH) low beam voltage supply circuit. | Faulty Left Lamp Low Beam Left Lamp Low Beam harness is open or shorted Left Lamp Low Beam circuit poor electrical connection Faulty Headlamp Switch Faulty Smart Junction Box (SJB)
B2502 | LF LAMP LOW BEAM CIRCUIT Short to Battery | The Smart Junction Box (SJB) sends reference signals to the headlamp switch through circuits. When the headlamp switch is placed in the HEADLAMPS ON position, the voltage signal is routed to ground through the circuit. If the SJB detects a fault with the headlamp switch inputs, the SJB turns the exterior lamps on by default. When the SJB detects the headlamp switch in the HEADLAMPS ON position and the multifunction switch in the LOW BEAM position, the SJB sends voltage through circuits to the low beam headlamps. When the SJB detects the headlamp switch in the HEADLAMPS ON position and the multifunction switch in the HIGH BEAM position, the SJB sends voltage through circuits to the high beam headlamps. The SJB sends a reference signal to the multifunction switch through circuits. When the multifunction switch is placed in the FLASH-TO-PASS or HIGH BEAM position, the voltage signal is routed to ground. When the SJB detects a request for the flash-to-pass, the SJB sends voltage to the high beam headlamps. The OBDII codes when the SJB detects a short to voltage from the Left (LH) low beam voltage supply circuit. | Faulty Left Lamp Low Beam Left Lamp Low Beam harness is open or shorted Left Lamp Low Beam circuit poor electrical connection Faulty Headlamp Switch Faulty Smart Junction Box (SJB)
B2503 | RF LAMP LOW BEAM CIRCUIT Failure | The Smart Junction Box (SJB) sends reference signals to the headlamp switch through circuits. When the headlamp switch is placed in the HEADLAMPS ON position, the voltage signal is routed to ground through the circuit. If the SJB detects a fault with the headlamp switch inputs, the SJB turns the exterior lamps on by default. When the SJB detects the headlamp switch in the HEADLAMPS ON position and the multifunction switch in the LOW BEAM position, the SJB sends voltage through circuits to the low beam headlamps. When the SJB detects the headlamp switch in the HEADLAMPS ON position and the multifunction switch in the HIGH BEAM position, the SJB sends voltage through circuits to the high beam headlamps. The SJB sends a reference signal to the multifunction switch through circuits. When the multifunction switch is placed in the FLASH-TO-PASS or HIGH BEAM position, the voltage signal is routed to ground. When the SJB detects a request for the flash-to-pass, the SJB sends voltage to the high beam headlamps. The OBDII codes when the SJB detects a short to voltage from the Right (RH) low beam voltage supply circuit. | Faulty Right Lamp Low Beam Right Lamp Low Beam harness is open or shorted Right Lamp Low Beam circuit poor electrical connection Faulty Headlamp Switch Faulty Smart Junction Box (SJB)
B2504 | RF LAMP LOW BEAM CIRCUIT Short to Battery | The Smart Junction Box (SJB) sends reference signals to the headlamp switch through circuits. When the headlamp switch is placed in the HEADLAMPS ON position, the voltage signal is routed to ground through the circuit. If the SJB detects a fault with the headlamp switch inputs, the SJB turns the exterior lamps on by default. When the SJB detects the headlamp switch in the HEADLAMPS ON position and the multifunction switch in the LOW BEAM position, the SJB sends voltage through circuits to the low beam headlamps. When the SJB detects the headlamp switch in the HEADLAMPS ON position and the multifunction switch in the HIGH BEAM position, the SJB sends voltage through circuits to the high beam headlamps. The SJB sends a reference signal to the multifunction switch through circuits. When the multifunction switch is placed in the FLASH-TO-PASS or HIGH BEAM position, the voltage signal is routed to ground. When the SJB detects a request for the flash-to-pass, the SJB sends voltage to the high beam headlamps. The OBDII codes when the SJB detects a short to voltage from the Right (RH) low beam voltage supply circuit. | Faulty Right Lamp Low Beam Right Lamp Low Beam harness is open or shorted Right Lamp Low Beam circuit poor electrical connection Faulty Headlamp Switch Faulty Smart Junction Box (SJB)
B2505 | LF LAMP HIGH BEAM CIRCUIT Failure | The Smart Junction Box (SJB) sends reference signals to the headlamp switch through circuits. When the headlamp switch is placed in the HEADLAMPS ON position, the voltage signal is routed to ground through the circuit. If the SJB detects a fault with the headlamp switch inputs, the SJB turns the exterior lamps on by default. When the SJB detects the headlamp switch in the HEADLAMPS ON position and the multifunction switch in the LOW BEAM position, the SJB sends voltage through circuits to the low beam headlamps. When the SJB detects the headlamp switch in the HEADLAMPS ON position and the multifunction switch in the HIGH BEAM position, the SJB sends voltage through circuits to the high beam headlamps. The SJB sends a reference signal to the multifunction switch through circuits. When the multifunction switch is placed in the FLASH-TO-PASS or HIGH BEAM position, the voltage signal is routed to ground. When the SJB detects a request for the flash-to-pass, the SJB sends voltage to the high beam headlamps. The OBDII codes when the SJB detects a short to voltage from the Left (LH) high beam voltage supply circuit. | Faulty Left Lamp High Beam Left Lamp High Beam harness is open or shorted Left Lamp High Beam circuit poor electrical connection Faulty Headlamp Switch Faulty Smart Junction Box (SJB)
B2506 | LF LAMP HIGH BEAM CIRCUIT Short to Battery | The Smart Junction Box (SJB) sends reference signals to the headlamp switch through circuits. When the headlamp switch is placed in the HEADLAMPS ON position, the voltage signal is routed to ground through the circuit. If the SJB detects a fault with the headlamp switch inputs, the SJB turns the exterior lamps on by default. When the SJB detects the headlamp switch in the HEADLAMPS ON position and the multifunction switch in the LOW BEAM position, the SJB sends voltage through circuits to the low beam headlamps. When the SJB detects the headlamp switch in the HEADLAMPS ON position and the multifunction switch in the HIGH BEAM position, the SJB sends voltage through circuits to the high beam headlamps. The SJB sends a reference signal to the multifunction switch through circuits. When the multifunction switch is placed in the FLASH-TO-PASS or HIGH BEAM position, the voltage signal is routed to ground. When the SJB detects a request for the flash-to-pass, the SJB sends voltage to the high beam headlamps. The OBDII codes when the SJB detects a short to voltage from the Left (LH) low beam voltage supply circuit. | Faulty Left Lamp Low Beam Left Lamp Low Beam harness is open or shorted Left Lamp Low Beam circuit poor electrical connection Faulty Headlamp Switch Faulty Smart Junction Box (SJB)
B2507 | RF LAMP HIGH BEAM CIRCUIT Failure | The Smart Junction Box (SJB) sends reference signals to the headlamp switch through circuits. When the headlamp switch is placed in the HEADLAMPS ON position, the voltage signal is routed to ground through the circuit. If the SJB detects a fault with the headlamp switch inputs, the SJB turns the exterior lamps on by default. When the SJB detects the headlamp switch in the HEADLAMPS ON position and the multifunction switch in the LOW BEAM position, the SJB sends voltage through circuits to the low beam headlamps. When the SJB detects the headlamp switch in the HEADLAMPS ON position and the multifunction switch in the HIGH BEAM position, the SJB sends voltage through circuits to the high beam headlamps. The SJB sends a reference signal to the multifunction switch through circuits. When the multifunction switch is placed in the FLASH-TO-PASS or HIGH BEAM position, the voltage signal is routed to ground. When the SJB detects a request for the flash-to-pass, the SJB sends voltage to the high beam headlamps. The OBDII codes when the SJB detects a short to voltage from the Right (RH) high beam voltage supply circuit. | Faulty Right Lamp High Beam Right Lamp High Beam harness is open or shorted Right Lamp High Beam circuit poor electrical connection Faulty Headlamp Switch Faulty Smart Junction Box (SJB)
B2508 | RF LAMP HIGH BEAM CIRCUIT Short to Battery | The Smart Junction Box (SJB) sends reference signals to the headlamp switch through circuits. When the headlamp switch is placed in the HEADLAMPS ON position, the voltage signal is routed to ground through the circuit. If the SJB detects a fault with the headlamp switch inputs, the SJB turns the exterior lamps on by default. When the SJB detects the headlamp switch in the HEADLAMPS ON position and the multifunction switch in the LOW BEAM position, the SJB sends voltage through circuits to the low beam headlamps. When the SJB detects the headlamp switch in the HEADLAMPS ON position and the multifunction switch in the HIGH BEAM position, the SJB sends voltage through circuits to the high beam headlamps. The SJB sends a reference signal to the multifunction switch through circuits. When the multifunction switch is placed in the FLASH-TO-PASS or HIGH BEAM position, the voltage signal is routed to ground. When the SJB detects a request for the flash-to-pass, the SJB sends voltage to the high beam headlamps. The OBDII codes when the SJB detects a short to voltage from the Right (RH) low beam voltage supply circuit. | Faulty Right Lamp Low Beam Right Lamp Low Beam harness is open or shorted Right Lamp Low Beam circuit poor electrical connection Faulty Headlamp Switch Faulty Smart Junction Box (SJB)
B2509 | Rear Fog Lamp Switch Circuit Failure | The Body Control Module (BCM) monitors the Rear Fog Lamp Switch. The BCM sets the OBDII code when the Rear Fog Lamp Switch is not to factory specifications. | Faulty Rear Fog Lamp Switch Rear Fog Lamp Switch harness is open or shorted Rear Fog Lamp Switch circuit poor electrical connection
B2510 | Main Blower Motor Relay Circuit Short to Battery | The Body Control Module (BCM) monitors the Main Blower Motor Relay. The BCM sets the OBDII code when the Main Blower Motor Relay is not to factory specifications. | Faulty Main Blower Motor Relay Main Blower Motor Relay harness is open or shorted Main Blower Motor Relay circuit poor electrical connection
B2511 | Horn Output Relay Circuit Short to Battery | The Body Control Module (BCM) monitors the Horn Output Relay. The BCM sets the OBDII code when the Horn Output Relay is not to factory specifications. | Faulty Horn Output Relay Horn Output Relay harness is open or shorted Horn Output Relay circuit poor electrical connection
B2512 | Front Fog Lamp Relay Ckt Short to Battery | The Body Control Module (BCM) monitors the Front Fog Lamp Relay. The BCM sets the OBDII code when the Front Fog Lamp Relay is not to factory specifications. | Faulty Front Fog Lamp Relay Front Fog Lamp Relay harness is open or shorted Front Fog Lamp Relay circuit poor electrical connection
B2513 | Blower (Fan) Circuit Failure | The Body Control Module (BCM) monitors the Blower Fan. The BCM sets the OBDII code when the Blower Fan is not to factory specifications. | Faulty Blower Fan Blower Fan harness is open or shorted Blower Fan circuit poor electrical connection
B2514 | Blower (Fan) Circuit Short to Vbatt | The Body Control Module (BCM) monitors the Blower Fan. The BCM sets the OBDII code when the Blower Fan is not to factory specifications. | Faulty Blower Fan Blower Fan harness is open or shorted Blower Fan circuit poor electrical connection
B2515 | Heater Blower Relay Circuit Failure | The Body Control Module (BCM) monitors the Heater Blower Relay. The BCM sets the OBDII code when the Heater Blower Relay is not to factory specifications. | Faulty Heater Blower Relay Heater Blower Relay harness is open or shorted Heater Blower Relay circuit poor electrical connection
B2516 | Blower Control Circuit Failure | The Body Control Module (BCM) monitors the Blower Fan. The BCM sets the OBDII code when the Blower Fan is not to factory specifications. | Faulty Blower Fan Blower Fan harness is open or shorted Blower Fan circuit poor electrical connection
B2517 | Emergency Power Off System Faulted | The Body Control Module (BCM) monitors the Emergency Power Off System. The BCM sets the OBDII code when the Emergency Power Off System is not to factory specifications. | Faulty Emergency Power Off System Emergency Power Off System harness is open or shorted Emergency Power Off System circuit poor electrical connection
B2518 | Compressor Overtemp Fault | The Body Control Module (BCM) monitors the Compressor. The BCM sets the OBDII code when the Compressor is not to factory specifications. | Faulty Compressor Compressor harness is open or shorted Compressor circuit poor electrical connection
B2519 | High Mount Stop Lamp Circuit Failure | The Body Control Module (BCM) monitors the High Mount Stop Lamp. The BCM sets the OBDII code when the High Mount Stop Lamp is not to factory specifications. | Faulty High Mount Stop Lamp High Mount Stop Lamp harness is open or shorted High Mount Stop Lamp circuit poor electrical connection
B2520 | High Mount Stop Lamp Circuit Short to Battery | The Body Control Module (BCM) monitors the High Mount Stop Lamp. The BCM sets the OBDII code when the High Mount Stop Lamp is not to factory specifications. | Faulty High Mount Stop Lamp High Mount Stop Lamp harness is open or shorted High Mount Stop Lamp circuit poor electrical connection Faulty Body Control Module (BCM)
B2523 | License Lamp Circuit Failure | The Body Control Module (BCM) monitors the License Lamp. The BCM sets the OBDII code when the License Lamp is not to factory specifications. | Faulty License Lamp License Lamp harness is open or shorted License Lamp circuit poor electrical connection Faulty Body Control Module (BCM)
B2524 | License Lamp Circuit Short to Battery | The Body Control Module (BCM) monitors the License Lamp. The BCM sets the OBDII code when the License Lamp is not to factory specifications. | Faulty License Lamp License Lamp harness is open or shorted License Lamp circuit poor electrical connection Faulty Body Control Module (BCM)
B2525 | Left Rear Backup Lamp Circuit Failure | The Body Control Module (BCM) monitors the Left Rear Backup Lamp. The BCM sets the OBDII code when the Left Rear Backup Lamp is not to factory specifications. | Faulty Left Rear Backup Lamp Left Rear Backup Lamp harness is open or shorted Left Rear Backup Lamp circuit poor electrical connection Faulty Body Control Module (BCM)
B2526 | Left Rear Backup Lamp Circuit Short to Battery | The Body Control Module (BCM) monitors the Left Rear Backup Lamp. The BCM sets the OBDII code when the Left Rear Backup Lamp is not to factory specifications. | Faulty Left Rear Backup Lamp Left Rear Backup Lamp harness is open or shorted Left Rear Backup Lamp circuit poor electrical connection Faulty Body Control Module (BCM)
B2527 | Left Rear Stop lamp Circuit Failure | The Body Control Module (BCM) monitors the Left Rear Stop Lamp. The BCM sets the OBDII code when the Left Rear Stop Lamp is not to factory specifications. | Faulty Left Rear Stop Lamp Left Rear Stop Lamp harness is open or shorted Left Rear Stop Lamp circuit poor electrical connection Faulty Body Control Module (BCM)
B2528 | Left Rear Stop lamp Circuit Short to Battery | The Body Control Module (BCM) monitors the Left Rear Stop Lamp. The BCM sets the OBDII code when the Left Rear Stop Lamp is not to factory specifications. | Faulty Left Rear Stop Lamp Left Rear Stop Lamp harness is open or shorted Left Rear Stop Lamp circuit poor electrical connection Faulty Body Control Module (BCM)
B2529 | Left Rear Turn Lamp Circuit Failure | The Body Control Module (BCM) monitors the Left Rear Turn Lamp. The BCM sets the OBDII code when the Left Rear Turn Lamp is not to factory specifications. | Faulty Left Rear Turn Lamp Left Rear Turn Lamp harness is open or shorted Left Rear Turn Lamp circuit poor electrical connection Faulty Body Control Module (BCM)
B2530 | Left Rear Turn Lamp Circuit Short to Battery | The Body Control Module (BCM) monitors the Left Rear Turn Lamp. The BCM sets the OBDII code when the Left Rear Turn Lamp is not to factory specifications. | Faulty Left Rear Turn Lamp Left Rear Turn Lamp harness is open or shorted Left Rear Turn Lamp circuit poor electrical connection Faulty Body Control Module (BCM)
B2531 | Right Rear Backup Lamp Circuit Failure | The Body Control Module (BCM) monitors the Right Rear Backup Lamp. The BCM sets the OBDII code when the Right Rear Backup Lamp is not to factory specifications. | Faulty Right Rear Backup Lamp Right Rear Backup Lamp harness is open or shorted Right Rear Backup Lamp circuit poor electrical connection Faulty Body Control Module (BCM)
B2532 | Right Rear Backup Lamp Circuit Short to Battery | The Body Control Module (BCM) monitors the Right Rear Backup Lamp. The BCM sets the OBDII code when the Right Rear Backup Lamp is not to factory specifications. | Faulty Right Rear Backup Lamp Right Rear Backup Lamp harness is open or shorted Right Rear Backup Lamp circuit poor electrical connection Faulty Body Control Module (BCM)
B2533 | Right Rear Stop lamp Circuit Failure | The Body Control Module (BCM) monitors the Right Rear Stop Lamp. The BCM sets the OBDII code when the Right Rear Stop Lamp is not to factory specifications. | Faulty Right Rear Stop Lamp Right Rear Stop Lamp harness is open or shorted Right Rear Stop Lamp circuit poor electrical connection Faulty Body Control Module (BCM)
B2534 | Right Rear Stop lamp Circuit Short to Battery | The Body Control Module (BCM) monitors the Right Rear Stop Lamp. The BCM sets the OBDII code when the Right Rear Stop Lamp is not to factory specifications. | Faulty Right Rear Stop Lamp Right Rear Stop Lamp harness is open or shorted Right Rear Stop Lamp circuit poor electrical connection Faulty Body Control Module (BCM)
B2535 | Right Rear Turn Lamp Circuit Failure | The Body Control Module (BCM) monitors the Right Rear Turn Lamp. The BCM sets the OBDII code when the Right Rear Turn Lamp is not to factory specifications. | Faulty Right Rear Turn Lamp Right Rear Turn Lamp harness is open or shorted Right Rear Turn Lamp circuit poor electrical connection Faulty Body Control Module (BCM)
B2536 | Right Rear Turn Lamp Circuit Short to Battery | The Body Control Module (BCM) monitors the Right Rear Turn Lamp. The BCM sets the OBDII code when the Right Rear Turn Lamp is not to factory specifications. | Faulty Right Rear Turn Lamp Right Rear Turn Lamp harness is open or shorted Right Rear Turn Lamp circuit poor electrical connection Faulty Body Control Module (BCM)
B2539 | Aux A/C Mode Position Reference Circuit Short to Ground | The Body Control Module (BCM) monitors the Aux A/C Mode Position Reference Circuit. The BCM sets the OBDII code when the Aux A/C Mode Position Reference Circuit is not to factory specifications. | Faulty Aux A/C Mode Actuator Aux A/C Mode Actuator harness is open or shorted Aux A/C Mode Actuator circuit poor electrical connection Faulty Body Control Module (BCM)
B2540 | Aux A/C Mode Pos. Reference Circuit Short to Battery | The Body Control Module (BCM) monitors the Aux A/C Mode Position Reference Circuit. The BCM sets the OBDII code when the Aux A/C Mode Position Reference Circuit is not to factory specifications. | Faulty Aux A/C Mode Actuator Aux A/C Mode Actuator harness is open or shorted Aux A/C Mode Actuator circuit poor electrical connection Faulty Body Control Module (BCM)
B2543 | Aux A/C Ctrl Switch Reference Circuit Short to Ground | The Body Control Module (BCM) monitors the Aux A/C Control Switch. The BCM sets the OBDII code when the Aux A/C Control Switch is not to factory specifications. | Faulty Aux A/C Control Switch Aux A/C Control Switch harness is open or shorted Aux A/C Control Switch circuit poor electrical connection Faulty Body Control Module (BCM)
B2544 | Aux A/C Ctrl Switch Reference Circuit Short to Battery | The Body Control Module (BCM) monitors the Aux A/C Control Switch. The BCM sets the OBDII code when the Aux A/C Control Switch is not to factory specifications. | Faulty Aux A/C Control Switch Aux A/C Control Switch harness is open or shorted Aux A/C Control Switch circuit poor electrical connection Faulty Body Control Module (BCM)
B2545 | System Power Relay Circuit Short to Battery | The Body Control Module (BCM) monitors the System Power Relay. The BCM sets the OBDII code when the System Power Relay is not to factory specifications. | Faulty System Power Relay System Power Relay harness is open or shorted System Power Relay circuit poor electrical connection Faulty Body Control Module (BCM)
B2546 | System Power Relay Circuit Failure | The Body Control Module (BCM) monitors the System Power Relay. The BCM sets the OBDII code when the System Power Relay is not to factory specifications. | Faulty System Power Relay System Power Relay harness is open or shorted System Power Relay circuit poor electrical connection Faulty Body Control Module (BCM)
B2550 | LAMP DOME OUTPUT Circuit Short to Ground | The Body Control Module (BCM) monitors the Lamp Dome Output Circuit. The BCM sets the OBDII code when the Lamp Dome Output Circuit is not to factory specifications. | Faulty Lamp Dome Lamp Dome harness is open or shorted Lamp Dome circuit poor electrical connection Faulty Body Control Module (BCM)
B2553 | Disable Signal Output Circuit Short to Battery
B2554 | LAMP DOME OUTPUT Circuit Failure | The Body Control Module (BCM) monitors the Lamp Dome Output Circuit. The BCM sets the OBDII code when the Lamp Dome Output Circuit is not to factory specifications. | Faulty Lamp Dome Lamp Dome harness is open or shorted Lamp Dome circuit poor electrical connection Faulty Body Control Module (BCM)
B2555 | LAMP DOME OUTPUT Circuit Short to Battery | When the Body Control Module (BCM) signals for courtesy lamp operation, a message is sent over the serial data circuit to the driver door and passenger door switches. The driver door switch and passenger door switch the applies battery voltage to the left and right courtesy lamp control circuits illuminating the door courtesy lamps. The driver door and passenger door switches also provide ground to the lamps. The Diagnostic Trouble Code (DTC) is set when the driver or passenger door switch detects a short to voltage in the courtesy lamp control circuit or the driver or passenger door switch detects a short to ground in the courtesy lamp control circuit. | Faulty Passenger Compartment Lamp Faulty Door and Passenger Door Switch Door and Passenger Door Switch harness is open or shorted Door and Passenger Door Switch circuit poor electrical connection Faulty Body Control Module (BCM)
B2556 | Enable Signal Circuit Short to Battery
B2557 | Left Power Sliding Door Open/Close Output Short to B+ | The Body Control Module (BCM) monitors the Left Power Sliding Door Motor. The BCM sets the OBDII code when the Left Power Sliding Door Motor is not to factory specifications. | Faulty Left Power Sliding Door Motor L eft Power Sliding Door Motor harness is open or shorted Left Power Sliding Door Motor circuit poor electrical connection Faulty Body Control Module (BCM)
B2558 | Right Power Sliding Door Open/Close Output Short to B+ | The Body Control Module (BCM) monitors the Right Power Sliding Door Motor. The BCM sets the OBDII code when the Right Power Sliding Door Motor is not to factory specifications. | Faulty Right Power Sliding Door Motor Right Power Sliding Door Motor harness is open or shorted Right Power Sliding Door Motor circuit poor electrical connection Faulty Body Control Module (BCM)
B2559 | Aux A/C Blower Motor Relay Circuit Short to Battery | The Body Control Module (BCM) monitors the Aux A/C Blower Motor Relay. The BCM sets the OBDII code when the Aux A/C Blower Motor Relay is not to factory specifications. | Faulty Aux A/C Blower Motor Relay Aux A/C Blower Motor Relay harness is open or shorted Aux A/C Blower Motor Relay circuit poor electrical connection Faulty Body Control Module (BCM)
B2560 | Aux A/C Blower Motor Relay Circuit Short to Ground | The Body Control Module (BCM) monitors the Aux A/C Blower Motor Relay. The BCM sets the OBDII code when the Aux A/C Blower Motor Relay is not to factory specifications. | Faulty Aux A/C Blower Motor Relay Aux A/C Blower Motor Relay harness is open or shorted Aux A/C Blower Motor Relay circuit poor electrical connection
B2561 | Aux A/C Blower Speed 1 Circuit Failure | Under normal operation, ground for the blower motor is provided through the circuit from the blower motor resistor (LO and MED-LO) and the blower motor speed relay 1 (MED-HI and HI). The blower resistor is grounded through the circuit. The blower motor speed relay coils are supplied through the circuit. Blower motor speed is received by the SJB from the rear auxiliary control through the circuit. Reference voltage for the blower speed selector resistor is provided by the SJB through the circuit. The auxiliary blower motor relay coil receives ground from the Smart Junction Box (SJB) through the circuit if any blower switch position but OFF is selected. In LO, ground for the blower motor is provided through the blower motor resistor. In MED-LO, blower motor speed relay 2 is grounded by the SJB through the circuit. Blower motor ground circuit is connected through one half of the blower motor resistor to the circuit. The circuit is connected through the blower motor speed relay 2 to the blower motor resistor ground circuit. In MED-HI, blower motor speed relay 1 is grounded by the SJB through the circuit. Blower motor ground circuit is connected through blower motor speed relay 2 to the circuit. The circuit is connected through one half of the blower motor resistor to the blower motor resistor ground circuit. In HI, blower motor speed relays 1 and 2 are grounded by the SJB through the circuit. Blower motor ground circuit 515 (OG/RD) is connected through the blower motor speed relay 1 to the circuit. The circuit is connected through the blower motor speed relay 2 to the blower motor resistor ground circuit. | Faulty Auxiliary Blower Motor Speed Relay 1 Auxiliary Blower Motor Speed Relay 1 harness is open or shorted Auxiliary Blower Motor Speed Relay 1 circuit poor electrical connection Faulty Blower Motor Resistor Faulty Smart Junction Box (SJB)
B2562 | Aux A/C Blower Speed 1 Circuit Short to Ground | Under normal operation, ground for the blower motor is provided through the circuit from the blower motor resistor (LO and MED-LO) and the blower motor speed relay 1 (MED-HI and HI). The blower resistor is grounded through the circuit. The blower motor speed relay coils are supplied through the circuit. Blower motor speed is received by the SJB from the rear auxiliary control through the circuit. Reference voltage for the blower speed selector resistor is provided by the SJB through the circuit. The auxiliary blower motor relay coil receives ground from the Smart Junction Box (SJB) through the circuit if any blower switch position but OFF is selected. In LO, ground for the blower motor is provided through the blower motor resistor. In MED-LO, blower motor speed relay 2 is grounded by the SJB through the circuit. Blower motor ground circuit is connected through one half of the blower motor resistor to the circuit. The circuit is connected through the blower motor speed relay 2 to the blower motor resistor ground circuit. In MED-HI, blower motor speed relay 1 is grounded by the SJB through the circuit. Blower motor ground circuit is connected through blower motor speed relay 2 to the circuit. The circuit is connected through one half of the blower motor resistor to the blower motor resistor ground circuit. In HI, blower motor speed relays 1 and 2 are grounded by the SJB through the circuit. Blower motor ground circuit 515 (OG/RD) is connected through the blower motor speed relay 1 to the circuit. The circuit is connected through the blower motor speed relay 2 to the blower motor resistor ground circuit. | Faulty Auxiliary Blower Motor Speed Relay 1 Auxiliary Blower Motor Speed Relay 1 harness is open or shorted Auxiliary Blower Motor Speed Relay 1 circuit poor electrical connection Faulty Blower Motor Resistor Faulty Smart Junction Box (SJB)
B2563 | Aux A/C Blower Speed 2 Circuit Failure | Under normal operation, ground for the blower motor is provided through the circuit from the blower motor resistor (LO and MED-LO) and the blower motor speed relay 1 (MED-HI and HI). The blower resistor is grounded through the circuit. The blower motor speed relay coils are supplied through the circuit. Blower motor speed is received by the SJB from the rear auxiliary control through the circuit. Reference voltage for the blower speed selector resistor is provided by the SJB through the circuit. The auxiliary blower motor relay coil receives ground from the Smart Junction Box (SJB) through the circuit if any blower switch position but OFF is selected. In LO, ground for the blower motor is provided through the blower motor resistor. In MED-LO, blower motor speed relay 2 is grounded by the SJB through the circuit. Blower motor ground circuit is connected through one half of the blower motor resistor to the circuit. The circuit is connected through the blower motor speed relay 2 to the blower motor resistor ground circuit. In MED-HI, blower motor speed relay 1 is grounded by the SJB through the circuit. Blower motor ground circuit is connected through blower motor speed relay 2 to the circuit. The circuit is connected through one half of the blower motor resistor to the blower motor resistor ground circuit. In HI, blower motor speed relays 1 and 2 are grounded by the SJB through the circuit. Blower motor ground circuit 515 (OG/RD) is connected through the blower motor speed relay 1 to the circuit. The circuit is connected through the blower motor speed relay 2 to the blower motor resistor ground circuit. | Faulty Auxiliary Blower Motor Speed Relay 2 Auxiliary Blower Motor Speed Relay 2 harness is open or shorted Auxiliary Blower Motor Speed Relay 2 circuit poor electrical connection Faulty Blower Motor Resistor Faulty Smart Junction Box (SJB)
B2564 | Aux A/C Blower Speed 2 Circuit Short to Ground | Under normal operation, ground for the blower motor is provided through the circuit from the blower motor resistor (LO and MED-LO) and the blower motor speed relay 1 (MED-HI and HI). The blower resistor is grounded through the circuit. The blower motor speed relay coils are supplied through the circuit. Blower motor speed is received by the SJB from the rear auxiliary control through the circuit. Reference voltage for the blower speed selector resistor is provided by the SJB through the circuit. The auxiliary blower motor relay coil receives ground from the Smart Junction Box (SJB) through the circuit if any blower switch position but OFF is selected. In LO, ground for the blower motor is provided through the blower motor resistor. In MED-LO, blower motor speed relay 2 is grounded by the SJB through the circuit. Blower motor ground circuit is connected through one half of the blower motor resistor to the circuit. The circuit is connected through the blower motor speed relay 2 to the blower motor resistor ground circuit. In MED-HI, blower motor speed relay 1 is grounded by the SJB through the circuit. Blower motor ground circuit is connected through blower motor speed relay 2 to the circuit. The circuit is connected through one half of the blower motor resistor to the blower motor resistor ground circuit. In HI, blower motor speed relays 1 and 2 are grounded by the SJB through the circuit. Blower motor ground circuit 515 (OG/RD) is connected through the blower motor speed relay 1 to the circuit. The circuit is connected through the blower motor speed relay 2 to the blower motor resistor ground circuit. | Faulty Auxiliary Blower Motor Speed Relay 2 Auxiliary Blower Motor Speed Relay 2 harness is open or shorted Auxiliary Blower Motor Speed Relay 2 circuit poor electrical connection Faulty Blower Motor Resistor Faulty Smart Junction Box (SJB)
B2565 | Right Tail Lamp Circuit Failure | The Body Control Module (BCM) monitors the Right Tail Lamp Circuit. The BCM sets the OBDII code when the Right Tail Lamp Circuit is not to factory specifications. | Faulty Right Tail Lamp Right Tail Lamp harness is open or shorted Right Tail Lamp circuit poor electrical connection
B2566 | Right Tail Lamp Circuit Short to Ground | The Body Control Module (BCM) monitors the Right Tail Lamp Circuit. The BCM sets the OBDII code when the Right Tail Lamp Circuit is not to factory specifications. | Faulty Right Tail Lamp Right Tail Lamp harness is open or shorted Right Tail Lamp circuit poor electrical connection
B2567 | Reverse Mirror Output Circuit Failure | The Body Control Module (BCM) monitors the Reverse Mirror Output Circuit. The BCM sets the OBDII code when the Reverse Mirror Output Circuit is not to factory specifications. | Faulty Reverse Mirror Motor Reverse Mirror Motor harness is open or shorted Reverse Mirror Motor circuit poor electrical connection
B2568 | Reverse Mirror Output Circuit Short to Ground | The Body Control Module (BCM) monitors the Reverse Mirror Output Circuit. The BCM sets the OBDII code when the Reverse Mirror Output Circuit is not to factory specifications. | Faulty Reverse Mirror Motor Reverse Mirror Motor harness is open or shorted Reverse Mirror Motor circuit poor electrical connection
B2569 | Liftgate Disarm Switch Circuit Short to Ground | The Body Control Module (BCM) monitors the Liftgate Disarm Switch Circuit. The BCM sets the OBDII code when the Liftgate Disarm Switch Circuit is not to factory specifications. | Faulty Liftgate Disarm Switch Liftgate Disarm Switch harness is open or shorted Liftgate Disarm Switch circuit poor electrical connection
B2570 | Right Lamp Outage Signal Circuit Short to Ground | The Body Control Module (BCM) monitors the Right Lamp Outage Signal Circuit. The BCM sets the OBDII code when the Right Lamp Outage Signal Circuit is not to factory specifications. | Faulty Right Lamp Outage Right Lamp Outage harness is open or shorted Right Lamp Outage circuit poor electrical connection
B2571 | Left Lamp Outage Signal Circuit Short to Ground | The Body Control Module (BCM) monitors the Left Lamp Outage Signal Circuit. The BCM sets the OBDII code when the Left Lamp Outage Signal Circuit is not to factory specifications. | Faulty Left Lamp Outage Left Lamp Outage harness is open or shorted Left Lamp Outage circuit poor electrical connection
B2580 | Aux Blower Sense Switch Circuit Failure | The Body Control Module (BCM) monitors the Aux Blower Sense Switch. The BCM sets the OBDII code when the Aux Blower Sense Switch is not to factory specifications. | Faulty Aux Blower Sense Switch Aux Blower Sense Switch harness is open or shorted Aux Blower Sense Switch circuit poor electrical connection
B2581 | Passenger Seat Occupant Detection Circuit Short To GND | The Body Control Module (BCM) monitors the Passenger Seat Occupant Detection Circuit. The BCM sets the OBDII code when the Passenger Seat Occupant Detection Circuit is not to factory specifications. | Faulty Passenger Seat Occupant Detection System Passenger Seat Occupant Detection System harness is open or shorted Passenger Seat Occupant Detection System circuit poor electrical connection
B2582 | Passenger Seat Occupant Detection Circuit Open | The Body Control Module (BCM) monitors the Passenger Seat Occupant Detection Circuit. The BCM sets the OBDII code when the Passenger Seat Occupant Detection Circuit is not to factory specifications. | Faulty Passenger Seat Occupant Detection System Passenger Seat Occupant Detection System harness is open or shorted Passenger Seat Occupant Detection System circuit poor electrical connection
B2583 | Child Seat Detection Circuit Short to Ground | The Body Control Module (BCM) monitors the Child Seat Detection Circuit. The BCM sets the OBDII code when the Child Seat Detection Circuit is not to factory specifications. | Faulty Child Seat Detection System Child Seat Detection System harness is open or shorted Child Seat Detection System circuit poor electrical connection
B2584 | Child Seat Detection Circuit Open | The Body Control Module (BCM) monitors the Child Seat Detection Circuit. The BCM sets the OBDII code when the Child Seat Detection Circuit is not to factory specifications. | Faulty Child Seat Detection System Child Seat Detection System harness is open or shorted Child Seat Detection System circuit poor electrical connection
B2585 | Anti Theft Input Signal Circuit Short To Battery | The Body Control Module (BCM) monitors the Anti Theft Input Signal Circuit. The BCM sets the OBDII code when the Anti Theft Input Signal Circuit is not to factory specifications. | Faulty Anti Theft System Anti Theft System harness is open or shorted Anti Theft System circuit poor electrical connection
B2586 | Headlamp Mode Select Circuit Failure
B2587 | Passenger Seat Occupant Detection Circuit Short To B+ | The Body Control Module (BCM) monitors the Passenger Seat Occupant Detection Circuit. The BCM sets the OBDII code when the Passenger Seat Occupant Detection Circuit is not to factory specifications. | Faulty Passenger Seat Occupant Detection System Passenger Seat Occupant Detection System harness is open or shorted Passenger Seat Occupant Detection System circuit poor electrical connection
B2588 | Child Seat Detection Circuit Short To Battery | The Body Control Module (BCM) monitors the Child Seat Detection Circuit. The BCM sets the OBDII code when the Child Seat Detection Circuit is not to factory specifications. | Faulty Child Seat Detection System Child Seat Detection System harness is open or shorted Child Seat Detection System circuit poor electrical connection
B2589 | Unexpected Door Reversal During Close
B2590 | Vehicle Park/Speed Signal Circuit Failure
B2591 | Detent Signal Missing During Unlatch
B2592 | PSD Not Fully Closed (Module Commanded Successfully)
B2593 | Power Sliding Door Opened During Module Close Command
B2594 | No Movement Detected After an Unlatch During Power Open | The Power Sliding Door (PSD) Module supplies 12 volts to the latch actuator on a circuit through the sliding door contacts which release the power sliding door latch. Also, a 5-volt reference is supplied to the position sensor on circuit. The PSD detent switch circuit is monitored for a momentary ground signaling the rear latch is released. This circuit is monitored through the sliding door contacts and will open when the contacts separate. When the momentary PSD detent switch ground is detected by the PSD module, power is supplied to the drive assembly actuator clutch and motor which opens the power sliding door. As the power sliding door is opened, the position sensor is used to track the power sliding door movement and position. If there is no movement detected by the PSD module after an unlatch occurred, DTC B2594 sets. | Faulty Power Sliding Door (PSD) Detent Switch Faulty Power Sliding Door (PSD) Drive Assembly Actuator Faulty Power Sliding Door (PSD) Module
B2595 | Anti Theft Input Signal Circuit Failure
B2596 | Headlamp Aim Output Relay Circuit Short To Battery | The Body Control Module (BCM) monitors the Headlamp Aim Output Relay. The BCM sets the OBDII code when the Headlamp Aim Output Relay is not to factory specifications. | Faulty Headlamp Aim Output Relay Headlamp Aim Output Relay harness is open or shorted Headlamp Aim Output Relay circuit poor electrical connection
B2597 | Headlamp Aim Output Relay Circuit Failure | The Body Control Module (BCM) monitors the Headlamp Aim Output Relay. The BCM sets the OBDII code when the Headlamp Aim Output Relay is not to factory specifications.l | Faulty Headlamp Aim Output Relay Headlamp Aim Output Relay harness is open or shorted Headlamp Aim Output Relay circuit poor electrical connection
B2598 | Headlamp Relay Circuit Failure
B2599 | Tailgate Release Open Circuit | The Body Control Module (BCM) monitors the Tailgate Release Switch. The BCM sets the OBDII code when the Tailgate Release Switch is not to factory specifications. | Faulty Tailgate Release Switch Tailgate Release Switch harness is open or shorted Tailgate Release Switch circuit poor electrical connection
B2600 | Double Locking Door Motor Frozen
B2601 | No Latch Signal Sensed on Closing and Door Reversed
B2602 | Missing Latch Signal During Power Sliding Door Unlatch
B2603 | PSD Not Fully Closed During Self-Test
B2604 | Power Sliding Door On/Off Switch Open Circuit | The Body Control Module (BCM) monitors the Power Sliding Door On/Off Switch. The BCM sets the OBDII code when the Power Sliding Door On/Off Switch is not to factory specifications. | Faulty Power Sliding Door On/Off Switch Power Sliding Door On/Off Switch harness is open or shorted Power Sliding Door On/Off Switch circuit poor electrical connection
B2605 | Disable Signal Open Circuit
B2606 | A/C Temperature Sensor Out of Range | The Body Control Module (BCM) monitors the A/C Temperature Sensor. The BCM sets the OBDII code when the A/C Temperature Sensor is not to factory specifications. | Faulty A/C Temperature Sensor A/C Temperature Sensor harness is open or shorted A/C Temperature Sensor circuit poor electrical connection
U CODE
U0001
U0001 | High Speed CAN Communication Bus | A Controller Area Network (CAN) is a vehicle bus standard designed to interconnect automotive devices without a host computer. Operating information and commands are exchanged among the devices. The devices have programmed information about what messages are needed to be exchanged on the serial data circuits. CAN bus uses two dedicated wires for communication. The wires are called CAN high and CAN low. When the CAN bus is in idle mode, both lines carry 2.5V. When data bits are being transmitted, the CAN high line goes to 3.75V, and the CAN low drops to 1.25V, thereby generating a 2.5V differential between the lines. Since communication relies on a voltage differential between the two bus lines, the CAN bus is NOT sensitive to inductive spikes, electrical fields, or other noise. The Diagnostic Trouble Code (DTC) sets when a supervised periodic message that includes the transmitter device availability has not been received. | Diagnosis of this Diagnostic Trouble Code (DTC) is accomplished via the vehicle symptom(s) Check for more codes Faulty Control Module Control Module harness is open or shorted Control Module circuit poor electrical connection
U0002 | High Speed CAN Communication Bus Performance | A Controller Area Network (CAN) is a vehicle bus standard designed to interconnect automotive devices without a host computer. Operating information and commands are exchanged among the devices. The devices have programmed information about what messages are needed to be exchanged on the serial data circuits. CAN bus uses two dedicated wires for communication. The wires are called CAN high and CAN low. When the CAN bus is in idle mode, both lines carry 2.5V. When data bits are being transmitted, the CAN high line goes to 3.75V, and the CAN low drops to 1.25V, thereby generating a 2.5V differential between the lines. Since communication relies on a voltage differential between the two bus lines, the CAN bus is NOT sensitive to inductive spikes, electrical fields, or other noise. The Diagnostic Trouble Code (DTC) sets when a supervised periodic message that includes the transmitter device availability has not been received. | Diagnosis of this Diagnostic Trouble Code (DTC) is accomplished via the vehicle symptom(s) Check for more codes Faulty Control Module Control Module harness is open or shorted Control Module circuit poor electrical connection
U0003 | High Speed CAN Communication Bus (+) Open | A Controller Area Network (CAN) is a vehicle bus standard designed to interconnect automotive devices without a host computer. Operating information and commands are exchanged among the devices. The devices have programmed information about what messages are needed to be exchanged on the serial data circuits. CAN bus uses two dedicated wires for communication. The wires are called CAN high and CAN low. When the CAN bus is in idle mode, both lines carry 2.5V. When data bits are being transmitted, the CAN high line goes to 3.75V, and the CAN low drops to 1.25V, thereby generating a 2.5V differential between the lines. Since communication relies on a voltage differential between the two bus lines, the CAN bus is NOT sensitive to inductive spikes, electrical fields, or other noise. The Diagnostic Trouble Code (DTC) sets when a supervised periodic message that includes the transmitter device availability has not been received. | Diagnosis of this Diagnostic Trouble Code (DTC) is accomplished via the vehicle symptom(s) Check for more codes Faulty Control Module Control Module harness is open or shorted Control Module circuit poor electrical connection
U0004 | High Speed CAN Communication Bus (+) Low | A Controller Area Network (CAN) is a vehicle bus standard designed to interconnect automotive devices without a host computer. Operating information and commands are exchanged among the devices. The devices have programmed information about what messages are needed to be exchanged on the serial data circuits. CAN bus uses two dedicated wires for communication. The wires are called CAN high and CAN low. When the CAN bus is in idle mode, both lines carry 2.5V. When data bits are being transmitted, the CAN high line goes to 3.75V, and the CAN low drops to 1.25V, thereby generating a 2.5V differential between the lines. Since communication relies on a voltage differential between the two bus lines, the CAN bus is NOT sensitive to inductive spikes, electrical fields, or other noise. The Diagnostic Trouble Code (DTC) sets when a supervised periodic message that includes the transmitter device availability has not been received. | Diagnosis of this Diagnostic Trouble Code (DTC) is accomplished via the vehicle symptom(s) Check for more codes Faulty Control Module Control Module harness is open or shorted Control Module circuit poor electrical connection
U0005 | High Speed CAN Communication Bus (+) High | A Controller Area Network (CAN) is a vehicle bus standard designed to interconnect automotive devices without a host computer. Operating information and commands are exchanged among the devices. The devices have programmed information about what messages are needed to be exchanged on the serial data circuits. CAN bus uses two dedicated wires for communication. The wires are called CAN high and CAN low. When the CAN bus is in idle mode, both lines carry 2.5V. When data bits are being transmitted, the CAN high line goes to 3.75V, and the CAN low drops to 1.25V, thereby generating a 2.5V differential between the lines. Since communication relies on a voltage differential between the two bus lines, the CAN bus is NOT sensitive to inductive spikes, electrical fields, or other noise. The Diagnostic Trouble Code (DTC) sets when a supervised periodic message that includes the transmitter device availability has not been received. | Diagnosis of this Diagnostic Trouble Code (DTC) is accomplished via the vehicle symptom(s) Check for more codes Faulty Control Module Control Module harness is open or shorted Control Module circuit poor electrical connection
U0006 | High Speed CAN Communication Bus (-) Open | A Controller Area Network (CAN) is a vehicle bus standard designed to interconnect automotive devices without a host computer. Operating information and commands are exchanged among the devices. The devices have programmed information about what messages are needed to be exchanged on the serial data circuits. CAN bus uses two dedicated wires for communication. The wires are called CAN high and CAN low. When the CAN bus is in idle mode, both lines carry 2.5V. When data bits are being transmitted, the CAN high line goes to 3.75V, and the CAN low drops to 1.25V, thereby generating a 2.5V differential between the lines. Since communication relies on a voltage differential between the two bus lines, the CAN bus is NOT sensitive to inductive spikes, electrical fields, or other noise. The Diagnostic Trouble Code (DTC) sets when a supervised periodic message that includes the transmitter device availability has not been received. | Diagnosis of this Diagnostic Trouble Code (DTC) is accomplished via the vehicle symptom(s) Check for more codes Faulty Control Module Control Module harness is open or shorted Control Module circuit poor electrical connection
U0007 | High Speed CAN Communication Bus (-) Low | A Controller Area Network (CAN) is a vehicle bus standard designed to interconnect automotive devices without a host computer. Operating information and commands are exchanged among the devices. The devices have programmed information about what messages are needed to be exchanged on the serial data circuits. CAN bus uses two dedicated wires for communication. The wires are called CAN high and CAN low. When the CAN bus is in idle mode, both lines carry 2.5V. When data bits are being transmitted, the CAN high line goes to 3.75V, and the CAN low drops to 1.25V, thereby generating a 2.5V differential between the lines. Since communication relies on a voltage differential between the two bus lines, the CAN bus is NOT sensitive to inductive spikes, electrical fields, or other noise. The Diagnostic Trouble Code (DTC) sets when a supervised periodic message that includes the transmitter device availability has not been received. | Diagnosis of this Diagnostic Trouble Code (DTC) is accomplished via the vehicle symptom(s) Check for more codes Faulty Control Module Control Module harness is open or shorted Control Module circuit poor electrical connection
U0008 | High Speed CAN Communication Bus (-) High | A Controller Area Network (CAN) is a vehicle bus standard designed to interconnect automotive devices without a host computer. Operating information and commands are exchanged among the devices. The devices have programmed information about what messages are needed to be exchanged on the serial data circuits. CAN bus uses two dedicated wires for communication. The wires are called CAN high and CAN low. When the CAN bus is in idle mode, both lines carry 2.5V. When data bits are being transmitted, the CAN high line goes to 3.75V, and the CAN low drops to 1.25V, thereby generating a 2.5V differential between the lines. Since communication relies on a voltage differential between the two bus lines, the CAN bus is NOT sensitive to inductive spikes, electrical fields, or other noise. The Diagnostic Trouble Code (DTC) sets when a supervised periodic message that includes the transmitter device availability has not been received. | Diagnosis of this Diagnostic Trouble Code (DTC) is accomplished via the vehicle symptom(s) Check for more codes Faulty Control Module Control Module harness is open or shorted Control Module circuit poor electrical connection
U0009 | High Speed CAN Communication Bus (-) shorted to Bus (+) | A Controller Area Network (CAN) is a vehicle bus standard designed to interconnect automotive devices without a host computer. Operating information and commands are exchanged among the devices. The devices have programmed information about what messages are needed to be exchanged on the serial data circuits. CAN bus uses two dedicated wires for communication. The wires are called CAN high and CAN low. When the CAN bus is in idle mode, both lines carry 2.5V. When data bits are being transmitted, the CAN high line goes to 3.75V, and the CAN low drops to 1.25V, thereby generating a 2.5V differential between the lines. Since communication relies on a voltage differential between the two bus lines, the CAN bus is NOT sensitive to inductive spikes, electrical fields, or other noise. The Diagnostic Trouble Code (DTC) sets when a supervised periodic message that includes the transmitter device availability has not been received. | Diagnosis of this Diagnostic Trouble Code (DTC) is accomplished via the vehicle symptom(s) Check for more codes Faulty Control Module Control Module harness is open or shorted Control Module circuit poor electrical connection
U0010 | Medium Speed CAN Communication Bus | A Controller Area Network (CAN) is a vehicle bus standard designed to interconnect automotive devices without a host computer. Operating information and commands are exchanged among the devices. The devices have programmed information about what messages are needed to be exchanged on the serial data circuits. CAN bus uses two dedicated wires for communication. The wires are called CAN high and CAN low. When the CAN bus is in idle mode, both lines carry 2.5V. When data bits are being transmitted, the CAN high line goes to 3.75V, and the CAN low drops to 1.25V, thereby generating a 2.5V differential between the lines. Since communication relies on a voltage differential between the two bus lines, the CAN bus is NOT sensitive to inductive spikes, electrical fields, or other noise. The Diagnostic Trouble Code (DTC) sets when a supervised periodic message that includes the transmitter device availability has not been received. | Diagnosis of this Diagnostic Trouble Code (DTC) is accomplished via the vehicle symptom(s) Check for more codes Faulty Control Module Control Module harness is open or shorted Control Module circuit poor electrical connection
U0011 | Medium Speed CAN Communication Bus Performance | A Controller Area Network (CAN) is a vehicle bus standard designed to interconnect automotive devices without a host computer. Operating information and commands are exchanged among the devices. The devices have programmed information about what messages are needed to be exchanged on the serial data circuits. CAN bus uses two dedicated wires for communication. The wires are called CAN high and CAN low. When the CAN bus is in idle mode, both lines carry 2.5V. When data bits are being transmitted, the CAN high line goes to 3.75V, and the CAN low drops to 1.25V, thereby generating a 2.5V differential between the lines. Since communication relies on a voltage differential between the two bus lines, the CAN bus is NOT sensitive to inductive spikes, electrical fields, or other noise. The Diagnostic Trouble Code (DTC) sets when a supervised periodic message that includes the transmitter device availability has not been received. | Diagnosis of this Diagnostic Trouble Code (DTC) is accomplished via the vehicle symptom(s) Check for more codes Faulty Control Module Control Module harness is open or shorted Control Module circuit poor electrical connection
U0012 | Medium Speed CAN Communication Bus (+) Open | A Controller Area Network (CAN) is a vehicle bus standard designed to interconnect automotive devices without a host computer. Operating information and commands are exchanged among the devices. The devices have programmed information about what messages are needed to be exchanged on the serial data circuits. CAN bus uses two dedicated wires for communication. The wires are called CAN high and CAN low. When the CAN bus is in idle mode, both lines carry 2.5V. When data bits are being transmitted, the CAN high line goes to 3.75V, and the CAN low drops to 1.25V, thereby generating a 2.5V differential between the lines. Since communication relies on a voltage differential between the two bus lines, the CAN bus is NOT sensitive to inductive spikes, electrical fields, or other noise. The Diagnostic Trouble Code (DTC) sets when a supervised periodic message that includes the transmitter device availability has not been received. | Diagnosis of this Diagnostic Trouble Code (DTC) is accomplished via the vehicle symptom(s) Check for more codes Faulty Control Module Control Module harness is open or shorted Control Module circuit poor electrical connection
U0013 | Medium Speed CAN Communication Bus (+) Low | A Controller Area Network (CAN) is a vehicle bus standard designed to interconnect automotive devices without a host computer. Operating information and commands are exchanged among the devices. The devices have programmed information about what messages are needed to be exchanged on the serial data circuits. CAN bus uses two dedicated wires for communication. The wires are called CAN high and CAN low. When the CAN bus is in idle mode, both lines carry 2.5V. When data bits are being transmitted, the CAN high line goes to 3.75V, and the CAN low drops to 1.25V, thereby generating a 2.5V differential between the lines. Since communication relies on a voltage differential between the two bus lines, the CAN bus is NOT sensitive to inductive spikes, electrical fields, or other noise. The Diagnostic Trouble Code (DTC) sets when a supervised periodic message that includes the transmitter device availability has not been received. | Diagnosis of this Diagnostic Trouble Code (DTC) is accomplished via the vehicle symptom(s) Check for more codes Faulty Control Module Control Module harness is open or shorted Control Module circuit poor electrical connection
U0014 | Medium Speed CAN Communication Bus (+) High | A Controller Area Network (CAN) is a vehicle bus standard designed to interconnect automotive devices without a host computer. Operating information and commands are exchanged among the devices. The devices have programmed information about what messages are needed to be exchanged on the serial data circuits. CAN bus uses two dedicated wires for communication. The wires are called CAN high and CAN low. When the CAN bus is in idle mode, both lines carry 2.5V. When data bits are being transmitted, the CAN high line goes to 3.75V, and the CAN low drops to 1.25V, thereby generating a 2.5V differential between the lines. Since communication relies on a voltage differential between the two bus lines, the CAN bus is NOT sensitive to inductive spikes, electrical fields, or other noise. The Diagnostic Trouble Code (DTC) sets when a supervised periodic message that includes the transmitter device availability has not been received. | Diagnosis of this Diagnostic Trouble Code (DTC) is accomplished via the vehicle symptom(s) Check for more codes Faulty Control Module Control Module harness is open or shorted Control Module circuit poor electrical connection
U0015 | Medium Speed CAN Communication Bus (-) Open | A Controller Area Network (CAN) is a vehicle bus standard designed to interconnect automotive devices without a host computer. Operating information and commands are exchanged among the devices. The devices have programmed information about what messages are needed to be exchanged on the serial data circuits. CAN bus uses two dedicated wires for communication. The wires are called CAN high and CAN low. When the CAN bus is in idle mode, both lines carry 2.5V. When data bits are being transmitted, the CAN high line goes to 3.75V, and the CAN low drops to 1.25V, thereby generating a 2.5V differential between the lines. Since communication relies on a voltage differential between the two bus lines, the CAN bus is NOT sensitive to inductive spikes, electrical fields, or other noise. The Diagnostic Trouble Code (DTC) sets when a supervised periodic message that includes the transmitter device availability has not been received. | Diagnosis of this Diagnostic Trouble Code (DTC) is accomplished via the vehicle symptom(s) Check for more codes Faulty Control Module Control Module harness is open or shorted Control Module circuit poor electrical connection
U0016 | Medium Speed CAN Communication Bus (-) Low | A Controller Area Network (CAN) is a vehicle bus standard designed to interconnect automotive devices without a host computer. Operating information and commands are exchanged among the devices. The devices have programmed information about what messages are needed to be exchanged on the serial data circuits. CAN bus uses two dedicated wires for communication. The wires are called CAN high and CAN low. When the CAN bus is in idle mode, both lines carry 2.5V. When data bits are being transmitted, the CAN high line goes to 3.75V, and the CAN low drops to 1.25V, thereby generating a 2.5V differential between the lines. Since communication relies on a voltage differential between the two bus lines, the CAN bus is NOT sensitive to inductive spikes, electrical fields, or other noise. The Diagnostic Trouble Code (DTC) sets when a supervised periodic message that includes the transmitter device availability has not been received. | Diagnosis of this Diagnostic Trouble Code (DTC) is accomplished via the vehicle symptom(s) Check for more codes Faulty Control Module Control Module harness is open or shorted Control Module circuit poor electrical connection
U0017 | Medium Speed CAN Communication Bus (-) High | A Controller Area Network (CAN) is a vehicle bus standard designed to interconnect automotive devices without a host computer. Operating information and commands are exchanged among the devices. The devices have programmed information about what messages are needed to be exchanged on the serial data circuits. CAN bus uses two dedicated wires for communication. The wires are called CAN high and CAN low. When the CAN bus is in idle mode, both lines carry 2.5V. When data bits are being transmitted, the CAN high line goes to 3.75V, and the CAN low drops to 1.25V, thereby generating a 2.5V differential between the lines. Since communication relies on a voltage differential between the two bus lines, the CAN bus is NOT sensitive to inductive spikes, electrical fields, or other noise. The Diagnostic Trouble Code (DTC) sets when a supervised periodic message that includes the transmitter device availability has not been received. | Diagnosis of this Diagnostic Trouble Code (DTC) is accomplished via the vehicle symptom(s) Check for more codes Faulty Control Module Control Module harness is open or shorted Control Module circuit poor electrical connection
U0018 | Medium Speed CAN Communication Bus (-) shorted to Bus (+) | A Controller Area Network (CAN) is a vehicle bus standard designed to interconnect automotive devices without a host computer. Operating information and commands are exchanged among the devices. The devices have programmed information about what messages are needed to be exchanged on the serial data circuits. CAN bus uses two dedicated wires for communication. The wires are called CAN high and CAN low. When the CAN bus is in idle mode, both lines carry 2.5V. When data bits are being transmitted, the CAN high line goes to 3.75V, and the CAN low drops to 1.25V, thereby generating a 2.5V differential between the lines. Since communication relies on a voltage differential between the two bus lines, the CAN bus is NOT sensitive to inductive spikes, electrical fields, or other noise. The Diagnostic Trouble Code (DTC) sets when a supervised periodic message that includes the transmitter device availability has not been received. | Diagnosis of this Diagnostic Trouble Code (DTC) is accomplished via the vehicle symptom(s) Check for more codes Faulty Control Module Control Module harness is open or shorted Control Module circuit poor electrical connection
U0019 | Low Speed CAN Communication Bus | A Controller Area Network (CAN) is a vehicle bus standard designed to interconnect automotive devices without a host computer. Operating information and commands are exchanged among the devices. The devices have programmed information about what messages are needed to be exchanged on the serial data circuits. CAN bus uses two dedicated wires for communication. The wires are called CAN high and CAN low. When the CAN bus is in idle mode, both lines carry 2.5V. When data bits are being transmitted, the CAN high line goes to 3.75V, and the CAN low drops to 1.25V, thereby generating a 2.5V differential between the lines. Since communication relies on a voltage differential between the two bus lines, the CAN bus is NOT sensitive to inductive spikes, electrical fields, or other noise. The Diagnostic Trouble Code (DTC) sets when a supervised periodic message that includes the transmitter device availability has not been received. | Diagnosis of this Diagnostic Trouble Code (DTC) is accomplished via the vehicle symptom(s) Check for more codes Faulty Control Module Control Module harness is open or shorted Control Module circuit poor electrical connection
U0020 | Low Speed CAN Communication Bus Performance | A Controller Area Network (CAN) is a vehicle bus standard designed to interconnect automotive devices without a host computer. Operating information and commands are exchanged among the devices. The devices have programmed information about what messages are needed to be exchanged on the serial data circuits. CAN bus uses two dedicated wires for communication. The wires are called CAN high and CAN low. When the CAN bus is in idle mode, both lines carry 2.5V. When data bits are being transmitted, the CAN high line goes to 3.75V, and the CAN low drops to 1.25V, thereby generating a 2.5V differential between the lines. Since communication relies on a voltage differential between the two bus lines, the CAN bus is NOT sensitive to inductive spikes, electrical fields, or other noise. The Diagnostic Trouble Code (DTC) sets when a supervised periodic message that includes the transmitter device availability has not been received. | Diagnosis of this Diagnostic Trouble Code (DTC) is accomplished via the vehicle symptom(s) Check for more codes Faulty Control Module Control Module harness is open or shorted Control Module circuit poor electrical connection
U0021 | Low Speed CAN Communication Bus (+) Open | A Controller Area Network (CAN) is a vehicle bus standard designed to interconnect automotive devices without a host computer. Operating information and commands are exchanged among the devices. The devices have programmed information about what messages are needed to be exchanged on the serial data circuits. CAN bus uses two dedicated wires for communication. The wires are called CAN high and CAN low. When the CAN bus is in idle mode, both lines carry 2.5V. When data bits are being transmitted, the CAN high line goes to 3.75V, and the CAN low drops to 1.25V, thereby generating a 2.5V differential between the lines. Since communication relies on a voltage differential between the two bus lines, the CAN bus is NOT sensitive to inductive spikes, electrical fields, or other noise. The Diagnostic Trouble Code (DTC) sets when a supervised periodic mess | Diagnosis of this Diagnostic Trouble Code (DTC) is accomplished via the vehicle symptom(s) Check for more codes Faulty Control Module Control Module harness is open or shorted Control Module circuit poor electrical connection
U0022 | Low Speed CAN Communication Bus (+) Low | A Controller Area Network (CAN) is a vehicle bus standard designed to interconnect automotive devices without a host computer. Operating information and commands are exchanged among the devices. The devices have programmed information about what messages are needed to be exchanged on the serial data circuits. CAN bus uses two dedicated wires for communication. The wires are called CAN high and CAN low. When the CAN bus is in idle mode, both lines carry 2.5V. When data bits are being transmitted, the CAN high line goes to 3.75V, and the CAN low drops to 1.25V, thereby generating a 2.5V differential between the lines. Since communication relies on a voltage differential between the two bus lines, the CAN bus is NOT sensitive to inductive spikes, electrical fields, or other noise. The Diagnostic Trouble Code (DTC) sets when a supervised periodic message that includes the transmitter device availability has not been received. | Diagnosis of this Diagnostic Trouble Code (DTC) is accomplished via the vehicle symptom(s) Check for more codes Faulty Control Module Control Module harness is open or shorted Control Module circuit poor electrical connection
U0023 | Low Speed CAN Communication Bus (+) High | A Controller Area Network (CAN) is a vehicle bus standard designed to interconnect automotive devices without a host computer. Operating information and commands are exchanged among the devices. The devices have programmed information about what messages are needed to be exchanged on the serial data circuits. CAN bus uses two dedicated wires for communication. The wires are called CAN high and CAN low. When the CAN bus is in idle mode, both lines carry 2.5V. When data bits are being transmitted, the CAN high line goes to 3.75V, and the CAN low drops to 1.25V, thereby generating a 2.5V differential between the lines. Since communication relies on a voltage differential between the two bus lines, the CAN bus is NOT sensitive to inductive spikes, electrical fields, or other noise. The Diagnostic Trouble Code (DTC) sets when a supervised periodic message that includes the transmitter device availability has not been received. | Diagnosis of this Diagnostic Trouble Code (DTC) is accomplished via the vehicle symptom(s) Check for more codes Faulty Control Module Control Module harness is open or shorted
U0024 | Low Speed CAN Communication Bus (-) Open | A Controller Area Network (CAN) is a vehicle bus standard designed to interconnect automotive devices without a host computer. Operating information and commands are exchanged among the devices. The devices have programmed information about what messages are needed to be exchanged on the serial data circuits. CAN bus uses two dedicated wires for communication. The wires are called CAN high and CAN low. When the CAN bus is in idle mode, both lines carry 2.5V. When data bits are being transmitted, the CAN high line goes to 3.75V, and the CAN low drops to 1.25V, thereby generating a 2.5V differential between the lines. Since communication relies on a voltage differential between the two bus lines, the CAN bus is NOT sensitive to inductive spikes, electrical fields, or other noise. The Diagnostic Trouble Code (DTC) sets when a supervised periodic message that includes the transmitter device availability has not been received. | Diagnosis of this Diagnostic Trouble Code (DTC) is accomplished via the vehicle symptom(s) Check for more codes Faulty Control Module Control Module harness is open or shorted Control Module circuit poor electrical connection
U0025 | Low Speed CAN Communication Bus (-) Low | A Controller Area Network (CAN) is a vehicle bus standard designed to interconnect automotive devices without a host computer. Operating information and commands are exchanged among the devices. The devices have programmed information about what messages are needed to be exchanged on the serial data circuits. CAN bus uses two dedicated wires for communication. The wires are called CAN high and CAN low. When the CAN bus is in idle mode, both lines carry 2.5V. When data bits are being transmitted, the CAN high line goes to 3.75V, and the CAN low drops to 1.25V, thereby generating a 2.5V differential between the lines. Since communication relies on a voltage differential between the two bus lines, the CAN bus is NOT sensitive to inductive spikes, electrical fields, or other noise. The Diagnostic Trouble Code (DTC) sets when a supervised periodic message that includes the transmitter device availability has not been received. | Diagnosis of this Diagnostic Trouble Code (DTC) is accomplished via the vehicle symptom(s) Check for more codes Faulty Control Module Control Module harness is open or shorted Control Module circuit poor electrical connection
U0026 | Low Speed CAN Communication Bus (-) High | A Controller Area Network (CAN) is a vehicle bus standard designed to interconnect automotive devices without a host computer. Operating information and commands are exchanged among the devices. The devices have programmed information about what messages are needed to be exchanged on the serial data circuits. CAN bus uses two dedicated wires for communication. The wires are called CAN high and CAN low. When the CAN bus is in idle mode, both lines carry 2.5V. When data bits are being transmitted, the CAN high line goes to 3.75V, and the CAN low drops to 1.25V, thereby generating a 2.5V differential between the lines. Since communication relies on a voltage differential between the two bus lines, the CAN bus is NOT sensitive to inductive spikes, electrical fields, or other noise. The Diagnostic Trouble Code (DTC) sets when a supervised periodic message that includes the transmitter device availability has not been received. | Diagnosis of this Diagnostic Trouble Code (DTC) is accomplished via the vehicle symptom(s) Check for more codes Faulty Control Module Control Module harness is open or shorted Control Module circuit poor electrical connection
U0027 | Low Speed CAN Communication Bus (-) shorted to Bus (+) | A Controller Area Network (CAN) is a vehicle bus standard designed to interconnect automotive devices without a host computer. Operating information and commands are exchanged among the devices. The devices have programmed information about what messages are needed to be exchanged on the serial data circuits. CAN bus uses two dedicated wires for communication. The wires are called CAN high and CAN low. When the CAN bus is in idle mode, both lines carry 2.5V. When data bits are being transmitted, the CAN high line goes to 3.75V, and the CAN low drops to 1.25V, thereby generating a 2.5V differential between the lines. Since communication relies on a voltage differential between the two bus lines, the CAN bus is NOT sensitive to inductive spikes, electrical fields, or other noise. The Diagnostic Trouble Code (DTC) sets when a supervised periodic message that includes the transmitter device availability has not been received. | Diagnosis of this Diagnostic Trouble Code (DTC) is accomplished via the vehicle symptom(s) Check for more codes Faulty Control Module Control Module harness is open or shorted Control Module circuit poor electrical connection
U0028 | Vehicle Communication Bus A | A Controller Area Network (CAN) is a vehicle bus standard designed to interconnect automotive devices without a host computer. Operating information and commands are exchanged among the devices. The devices have programmed information about what messages are needed to be exchanged on the serial data circuits. CAN bus uses two dedicated wires for communication. The wires are called CAN high and CAN low. When the CAN bus is in idle mode, both lines carry 2.5V. When data bits are being transmitted, the CAN high line goes to 3.75V, and the CAN low drops to 1.25V, thereby generating a 2.5V differential between the lines. Since communication relies on a voltage differential between the two bus lines, the CAN bus is NOT sensitive to inductive spikes, electrical fields, or other noise. The Diagnostic Trouble Code (DTC) sets when a supervised periodic message that includes the transmitter device availability has not been received. | Diagnosis of this Diagnostic Trouble Code (DTC) is accomplished via the vehicle symptom(s) Check for more codes Faulty Control Module Control Module harness is open or shorted Control Module circuit poor electrical connection.
U0029 | Vehicle Communication Bus A Performance | A Controller Area Network (CAN) is a vehicle bus standard designed to interconnect automotive devices without a host computer. Operating information and commands are exchanged among the devices. The devices have programmed information about what messages are needed to be exchanged on the serial data circuits. CAN bus uses two dedicated wires for communication. The wires are called CAN high and CAN low. When the CAN bus is in idle mode, both lines carry 2.5V. When data bits are being transmitted, the CAN high line goes to 3.75V, and the CAN low drops to 1.25V, thereby generating a 2.5V differential between the lines. Since communication relies on a voltage differential between the two bus lines, the CAN bus is NOT sensitive to inductive spikes, electrical fields, or other noise. The Diagnostic Trouble Code (DTC) sets when a supervised periodic message that includes the transmitter device availability has not been received. | Diagnosis of this Diagnostic Trouble Code (DTC) is accomplished via the vehicle symptom(s) Check for more codes Faulty Control Module Control Module harness is open or shorted Control Module circuit poor electrical connection
U0030 | Vehicle Communication Bus A (+) Open | A Controller Area Network (CAN) is a vehicle bus standard designed to interconnect automotive devices without a host computer. Operating information and commands are exchanged among the devices. The devices have programmed information about what messages are needed to be exchanged on the serial data circuits. CAN bus uses two dedicated wires for communication. The wires are called CAN high and CAN low. When the CAN bus is in idle mode, both lines carry 2.5V. When data bits are being transmitted, the CAN high line goes to 3.75V, and the CAN low drops to 1.25V, thereby generating a 2.5V differential between the lines. Since communication relies on a voltage differential between the two bus lines, the CAN bus is NOT sensitive to inductive spikes, electrical fields, or other noise. The Diagnostic Trouble Code (DTC) sets when a supervised periodic message that includes the transmitter device availability has not been received. | Diagnosis of this Diagnostic Trouble Code (DTC) is accomplished via the vehicle symptom(s) Check for more codes Faulty Control Module Control Module harness is open or shorted Control Module circuit poor electrical connection
U0031 | Vehicle Communication Bus A (+) Low | A Controller Area Network (CAN) is a vehicle bus standard designed to interconnect automotive devices without a host computer. Operating information and commands are exchanged among the devices. The devices have programmed information about what messages are needed to be exchanged on the serial data circuits. CAN bus uses two dedicated wires for communication. The wires are called CAN high and CAN low. When the CAN bus is in idle mode, both lines carry 2.5V. When data bits are being transmitted, the CAN high line goes to 3.75V, and the CAN low drops to 1.25V, thereby generating a 2.5V differential between the lines. Since communication relies on a voltage differential between the two bus lines, the CAN bus is NOT sensitive to inductive spikes, electrical fields, or other noise. The Diagnostic Trouble Code (DTC) sets when a supervised periodic message that includes the transmitter device availability has not been received. | Diagnosis of this Diagnostic Trouble Code (DTC) is accomplished via the vehicle symptom(s) Check for more codes Faulty Control Module Control Module harness is open or shorted Control Module circuit poor electrical connection
U0032 | Vehicle Communication Bus A (+) High | A Controller Area Network (CAN) is a vehicle bus standard designed to interconnect automotive devices without a host computer. Operating information and commands are exchanged among the devices. The devices have programmed information about what messages are needed to be exchanged on the serial data circuits. CAN bus uses two dedicated wires for communication. The wires are called CAN high and CAN low. When the CAN bus is in idle mode, both lines carry 2.5V. When data bits are being transmitted, the CAN high line goes to 3.75V, and the CAN low drops to 1.25V, thereby generating a 2.5V differential between the lines. Since communication relies on a voltage differential between the two bus lines, the CAN bus is NOT sensitive to inductive spikes, electrical fields, or other noise. The Diagnostic Trouble Code (DTC) sets when a supervised periodic message that includes the transmitter device availability has not been received. | Diagnosis of this Diagnostic Trouble Code (DTC) is accomplished via the vehicle symptom(s) Check for more codes Faulty Control Module Control Module harness is open or shorted Control Module circuit poor electrical connection
U0033 | Vehicle Communication Bus A (-) Open | A Controller Area Network (CAN) is a vehicle bus standard designed to interconnect automotive devices without a host computer. Operating information and commands are exchanged among the devices. The devices have programmed information about what messages are needed to be exchanged on the serial data circuits. CAN bus uses two dedicated wires for communication. The wires are called CAN high and CAN low. When the CAN bus is in idle mode, both lines carry 2.5V. When data bits are being transmitted, the CAN high line goes to 3.75V, and the CAN low drops to 1.25V, thereby generating a 2.5V differential between the lines. Since communication relies on a voltage differential between the two bus lines, the CAN bus is NOT sensitive to inductive spikes, electrical fields, or other noise. The Diagnostic Trouble Code (DTC) sets when a supervised periodic message that includes the transmitter device availability has not been received. | Diagnosis of this Diagnostic Trouble Code (DTC) is accomplished via the vehicle symptom(s) Check for more codes Faulty Control Module Control Module harness is open or shorted Control Module circuit poor electrical connection
U0034 | Vehicle Communication Bus A (-) Low | A Controller Area Network (CAN) is a vehicle bus standard designed to interconnect automotive devices without a host computer. Operating information and commands are exchanged among the devices. The devices have programmed information about what messages are needed to be exchanged on the serial data circuits. CAN bus uses two dedicated wires for communication. The wires are called CAN high and CAN low. When the CAN bus is in idle mode, both lines carry 2.5V. When data bits are being transmitted, the CAN high line goes to 3.75V, and the CAN low drops to 1.25V, thereby generating a 2.5V differential between the lines. Since communication relies on a voltage differential between the two bus lines, the CAN bus is NOT sensitive to inductive spikes, electrical fields, or other noise. The Diagnostic Trouble Code (DTC) sets when a supervised pe | Diagnosis of this Diagnostic Trouble Code (DTC) is accomplished via the vehicle symptom(s) Check for more codes Faulty Control Module Control Module harness is open or shorted Control Module circuit poor electrical connection
U0035 | Vehicle Communication Bus A (-) High | A Controller Area Network (CAN) is a vehicle bus standard designed to interconnect automotive devices without a host computer. Operating information and commands are exchanged among the devices. The devices have programmed information about what messages are needed to be exchanged on the serial data circuits. CAN bus uses two dedicated wires for communication. The wires are called CAN high and CAN low. When the CAN bus is in idle mode, both lines carry 2.5V. When data bits are being transmitted, the CAN high line goes to 3.75V, and the CAN low drops to 1.25V, thereby generating a 2.5V differential between the lines. Since communication relies on a voltage differential between the two bus lines, the CAN bus is NOT sensitive to inductive spikes, electrical fields, or other noise. The Diagnostic Trouble Code (DTC) sets when a supervised periodic message that includes the transmitter device availability has not been received. | Diagnosis of this Diagnostic Trouble Code (DTC) is accomplished via the vehicle symptom(s) Check for more codes Faulty Control Module Control Module harness is open or shorted Control Module circuit poor electrical connection
U0036 | Vehicle Communication Bus A (-) shorted to Bus A (+) | A Controller Area Network (CAN) is a vehicle bus standard designed to interconnect automotive devices without a host computer. Operating information and commands are exchanged among the devices. The devices have programmed information about what messages are needed to be exchanged on the serial data circuits. CAN bus uses two dedicated wires for communication. The wires are called CAN high and CAN low. When the CAN bus is in idle mode, both lines carry 2.5V. When data bits are being transmitted, the CAN high line goes to 3.75V, and the CAN low drops to 1.25V, thereby generating a 2.5V differential between the lines. Since communication relies on a voltage differential between the two bus lines, the CAN bus is NOT sensitive to inductive spikes, electrical fields, or other noise. The Diagnostic Trouble Code (DTC) sets when a supervised periodic message that includes the transmitter device availability has not been received. | Diagnosis of this Diagnostic Trouble Code (DTC) is accomplished via the vehicle symptom(s) Check for more codes Faulty Control Module Control Module harness is open or shorted Control Module circuit poor electrical connection
U0037 | Vehicle Communication Bus B | A Controller Area Network (CAN) is a vehicle bus standard designed to interconnect automotive devices without a host computer. Operating information and commands are exchanged among the devices. The devices have programmed information about what messages are needed to be exchanged on the serial data circuits. CAN bus uses two dedicated wires for communication. The wires are called CAN high and CAN low. When the CAN bus is in idle mode, both lines carry 2.5V. When data bits are being transmitted, the CAN high line goes to 3.75V, and the CAN low drops to 1.25V, thereby generating a 2.5V differential between the lines. Since communication relies on a voltage differential between the two bus lines, the CAN bus is NOT sensitive to inductive spikes, electrical fields, or other noise. The Diagnostic Trouble Code (DTC) sets when a supervised periodic message that includes the transmitter device availability has not been received. | Diagnosis of this Diagnostic Trouble Code (DTC) is accomplished via the vehicle symptom(s) Check for more codes Faulty Control Module Control Module harness is open or shorted Control Module circuit poor electrical connection
U0038 | Vehicle Communication Bus B Performance | A Controller Area Network (CAN) is a vehicle bus standard designed to interconnect automotive devices without a host computer. Operating information and commands are exchanged among the devices. The devices have programmed information about what messages are needed to be exchanged on the serial data circuits. CAN bus uses two dedicated wires for communication. The wires are called CAN high and CAN low. When the CAN bus is in idle mode, both lines carry 2.5V. When data bits are being transmitted, the CAN high line goes to 3.75V, and the CAN low drops to 1.25V, thereby generating a 2.5V differential between the lines. Since communication relies on a voltage differential between the two bus lines, the CAN bus is NOT sensitive to inductive spikes, electrical fields, or other noise. The Diagnostic Trouble Code (DTC) sets when a supervised periodic message that includes the transmitter device availability has not been received. | Diagnosis of this Diagnostic Trouble Code (DTC) is accomplished via the vehicle symptom(s) Check for more codes Faulty Control Module Control Module harness is open or shorted Control Module circuit poor electrical connection
U0039 | Vehicle Communication Bus B (+) Open | A Controller Area Network (CAN) is a vehicle bus standard designed to interconnect automotive devices without a host computer. Operating information and commands are exchanged among the devices. The devices have programmed information about what messages are needed to be exchanged on the serial data circuits. CAN bus uses two dedicated wires for communication. The wires are called CAN high and CAN low. When the CAN bus is in idle mode, both lines carry 2.5V. When data bits are being transmitted, the CAN high line goes to 3.75V, and the CAN low drops to 1.25V, thereby generating a 2.5V differential between the lines. Since communication relies on a voltage differential between the two bus lines, the CAN bus is NOT sensitive to inductive spikes, electrical fields, or other noise. The Diagnostic Trouble Code (DTC) sets when a supervised periodic message that includes the transmitter device availability has not been received. | Diagnosis of this Diagnostic Trouble Code (DTC) is accomplished via the vehicle symptom(s) Check for more codes Faulty Control Module Control Module harness is open or shorted Control Module circuit poor electrical connection
U0040 | Vehicle Communication Bus B (+) Low | A Controller Area Network (CAN) is a vehicle bus standard designed to interconnect automotive devices without a host computer. Operating information and commands are exchanged among the devices. The devices have programmed information about what messages are needed to be exchanged on the serial data circuits. CAN bus uses two dedicated wires for communication. The wires are called CAN high and CAN low. When the CAN bus is in idle mode, both lines carry 2.5V. When data bits are being transmitted, the CAN high line goes to 3.75V, and the CAN low drops to 1.25V, thereby generating a 2.5V differential between the lines. Since communication relies on a voltage differential between the two bus lines, the CAN bus is NOT sensitive to inductive spikes, electrical fields, or other noise. The Diagnostic Trouble Code (DTC) sets when a supervised periodic message that includes the transmitter device availability has not been received. | Diagnosis of this Diagnostic Trouble Code (DTC) is accomplished via the vehicle symptom(s) Check for more codes Faulty Control Module Control Module harness is open or shorted Control Module circuit poor electrical connection
U0041 | Vehicle Communication Bus B (+) High | A Controller Area Network (CAN) is a vehicle bus standard designed to interconnect automotive devices without a host computer. Operating information and commands are exchanged among the devices. The devices have programmed information about what messages are needed to be exchanged on the serial data circuits. CAN bus uses two dedicated wires for communication. The wires are called CAN high and CAN low. When the CAN bus is in idle mode, both lines carry 2.5V. When data bits are being transmitted, the CAN high line goes to 3.75V, and the CAN low drops to 1.25V, thereby generating a 2.5V differential between the lines. Since communication relies on a voltage differential between the two bus lines, the CAN bus is NOT sensitive to inductive spikes, electrical fields, or other noise. The Diagnostic Trouble Code (DTC) sets when a supervised periodic message that includes the transmitter device availability has not been received. | Diagnosis of this Diagnostic Trouble Code (DTC) is accomplished via the vehicle symptom(s) Check for more codes Faulty Control Module Control Module harness is open or shorted Control Module circuit poor electrical connection
U0042 | Vehicle Communication Bus B (-) Open | A Controller Area Network (CAN) is a vehicle bus standard designed to interconnect automotive devices without a host computer. Operating information and commands are exchanged among the devices. The devices have programmed information about what messages are needed to be exchanged on the serial data circuits. CAN bus uses two dedicated wires for communication. The wires are called CAN high and CAN low. When the CAN bus is in idle mode, both lines carry 2.5V. When data bits are being transmitted, the CAN high line goes to 3.75V, and the CAN low drops to 1.25V, thereby generating a 2.5V differential between the lines. Since communication relies on a voltage differential between the two bus lines, the CAN bus is NOT sensitive to inductive spikes, electrical fields, or other noise. The Diagnostic Trouble Code (DTC) sets when a supervised periodic message that includes the transmitter device availability has not been received. | Diagnosis of this Diagnostic Trouble Code (DTC) is accomplished via the vehicle symptom(s) Check for more codes Faulty Control Module Control Module harness is open or shorted Control Module circuit poor electrical connection
U0043 | Vehicle Communication Bus B (-) Low | A Controller Area Network (CAN) is a vehicle bus standard designed to interconnect automotive devices without a host computer. Operating information and commands are exchanged among the devices. The devices have programmed information about what messages are needed to be exchanged on the serial data circuits. CAN bus uses two dedicated wires for communication. The wires are called CAN high and CAN low. When the CAN bus is in idle mode, both lines carry 2.5V. When data bits are being transmitted, the CAN high line goes to 3.75V, and the CAN low drops to 1.25V, thereby generating a 2.5V differential between the lines. Since communication relies on a voltage differential between the two bus lines, the CAN bus is NOT sensitive to inductive spikes, electrical fields, or other noise. The Diagnostic Trouble Code (DTC) sets when a supervised periodic message that includes the transmitter device availability has not been received. | Diagnosis of this Diagnostic Trouble Code (DTC) is accomplished via the vehicle symptom(s) Check for more codes Faulty Control Module Control Module harness is open or shorted Control Module circuit poor electrical connection
U0044 | Vehicle Communication Bus B (-) High | A Controller Area Network (CAN) is a vehicle bus standard designed to interconnect automotive devices without a host computer. Operating information and commands are exchanged among the devices. The devices have programmed information about what messages are needed to be exchanged on the serial data circuits. CAN bus uses two dedicated wires for communication. The wires are called CAN high and CAN low. When the CAN bus is in idle mode, both lines carry 2.5V. When data bits are being transmitted, the CAN high line goes to 3.75V, and the CAN low drops to 1.25V, thereby generating a 2.5V differential between the lines. Since communication relies on a voltage differential between the two bus lines, the CAN bus is NOT sensitive to inductive spikes, electrical fields, or other noise. The Diagnostic Trouble Code (DTC) sets when a supervised periodic message that includes the transmitter device availability has not been received. | Diagnosis of this Diagnostic Trouble Code (DTC) is accomplished via the vehicle symptom(s) Check for more codes Faulty Control Module Control Module harness is open or shorted Control Module circuit poor electrical connection
U0045 | Vehicle Communication Bus B (-) shorted to Bus B (+) | A Controller Area Network (CAN) is a vehicle bus standard designed to interconnect automotive devices without a host computer. Operating information and commands are exchanged among the devices. The devices have programmed information about what messages are needed to be exchanged on the serial data circuits. CAN bus uses two dedicated wires for communication. The wires are called CAN high and CAN low. When the CAN bus is in idle mode, both lines carry 2.5V. When data bits are being transmitted, the CAN high line goes to 3.75V, and the CAN low drops to 1.25V, thereby generating a 2.5V differential between the lines. Since communication relies on a voltage differential between the two bus lines, the CAN bus is NOT sensitive to inductive spikes, electrical fields, or other noise. The Diagnostic Trouble Code (DTC) sets when a supervised periodic message that includes the transmitter device availability has not been received. | Diagnosis of this Diagnostic Trouble Code (DTC) is accomplished via the vehicle symptom(s) Check for more codes Faulty Control Module Control Module harness is open or shorted Control Module circuit poor electrical connection
U0046 | Vehicle Communication Bus C | A Controller Area Network (CAN) is a vehicle bus standard designed to interconnect automotive devices without a host computer. Operating information and commands are exchanged among the devices. The devices have programmed information about what messages are needed to be exchanged on the serial data circuits. CAN bus uses two dedicated wires for communication. The wires are called CAN high and CAN low. When the CAN bus is in idle mode, both lines carry 2.5V. When data bits are being transmitted, the CAN high line goes to 3.75V, and the CAN low drops to 1.25V, thereby generating a 2.5V differential between the lines. Since communication relies on a voltage differential between the two bus lines, the CAN bus is NOT sensitive to inductive spikes, electrical fields, or other noise. The Diagnostic Trouble Code (DTC) sets when a supervised periodic message that includes the transmitter device availability has not been received. | Diagnosis of this Diagnostic Trouble Code (DTC) is accomplished via the vehicle symptom(s) Check for more codes Faulty Control Module Control Module harness is open or shorted Control Module circuit poor electrical connection
U0047 | Vehicle Communication Bus C Performance | A Controller Area Network (CAN) is a vehicle bus standard designed to interconnect automotive devices without a host computer. Operating information and commands are exchanged among the devices. The devices have programmed information about what messages are needed to be exchanged on the serial data circuits. CAN bus uses two dedicated wires for communication. The wires are called CAN high and CAN low. When the CAN bus is in idle mode, both lines carry 2.5V. When data bits are being transmitted, the CAN high line goes to 3.75V, and the CAN low drops to 1.25V, thereby generating a 2.5V differential between the lines. Since communication relies on a voltage differential between the two bus lines, the CAN bus is NOT sensitive to inductive spikes, electrical fields, or other noise. The Diagnostic Trouble Code (DTC) sets when a supervised periodic message that includes the transmitter device availability has not been received. | Diagnosis of this Diagnostic Trouble Code (DTC) is accomplished via the vehicle symptom(s) Check for more codes Faulty Control Module Control Module harness is open or shorted Control Module circuit poor electrical connection
U0048 | Vehicle Communication Bus C (+) Open | A Controller Area Network (CAN) is a vehicle bus standard designed to interconnect automotive devices without a host computer. Operating information and commands are exchanged among the devices. The devices have programmed information about what messages are needed to be exchanged on the serial data circuits. CAN bus uses two dedicated wires for communication. The wires are called CAN high and CAN low. When the CAN bus is in idle mode, both lines carry 2.5V. When data bits are being transmitted, the CAN high line goes to 3.75V, and the CAN low drops to 1.25V, thereby generating a 2.5V differential between the lines. Since communication relies on a voltage differential between the two bus lines, the CAN bus is NOT sensitive to inductive spikes, electrical fields, or other noise. The Diagnostic Trouble Code (DTC) sets when a supervised periodic message that includes the transmitter device availability has not been received. | Diagnosis of this Diagnostic Trouble Code (DTC) is accomplished via the vehicle symptom(s) Check for more codes Faulty Control Module Control Module harness is open or shorted Control Module circuit poor electrical connection
U0049 | Vehicle Communication Bus C (+) Low | A Controller Area Network (CAN) is a vehicle bus standard designed to interconnect automotive devices without a host computer. Operating information and commands are exchanged among the devices. The devices have programmed information about what messages are needed to be exchanged on the serial data circuits. CAN bus uses two dedicated wires for communication. The wires are called CAN high and CAN low. When the CAN bus is in idle mode, both lines carry 2.5V. When data bits are being transmitted, the CAN high line goes to 3.75V, and the CAN low drops to 1.25V, thereby generating a 2.5V differential between the lines. Since communication relies on a voltage differential between the two bus lines, the CAN bus is NOT sensitive to inductive spikes, electrical fields, or other noise. The Diagnostic Trouble Code (DTC) sets when a supervised periodic message that includes the transmitter device availability has not been received. | Diagnosis of this Diagnostic Trouble Code (DTC) is accomplished via the vehicle symptom(s) Check for more codes Faulty Control Module Control Module harness is open or shorted Control Module circuit poor electrical connection
U0050 | Vehicle Communication Bus C (+) High | A Controller Area Network (CAN) is a vehicle bus standard designed to interconnect automotive devices without a host computer. Operating information and commands are exchanged among the devices. The devices have programmed information about what messages are needed to be exchanged on the serial data circuits. CAN bus uses two dedicated wires for communication. The wires are called CAN high and CAN low. When the CAN bus is in idle mode, both lines carry 2.5V. When data bits are being transmitted, the CAN high line goes to 3.75V, and the CAN low drops to 1.25V, thereby generating a 2.5V differential between the lines. Since communication relies on a voltage differential between the two bus lines, the CAN bus is NOT sensitive to inductive spikes, electrical fields, or other noise. The Diagnostic Trouble Code (DTC) sets when a supervised periodic message that includes the transmitter device availability has not been received. | Diagnosis of this Diagnostic Trouble Code (DTC) is accomplished via the vehicle symptom(s) Check for more codes Faulty Control Module Control Module harness is open or shorted Control Module circuit poor electrical connection.
U0051 | Vehicle Communication Bus C (-) Open | A Controller Area Network (CAN) is a vehicle bus standard designed to interconnect automotive devices without a host computer. Operating information and commands are exchanged among the devices. The devices have programmed information about what messages are needed to be exchanged on the serial data circuits. CAN bus uses two dedicated wires for communication. The wires are called CAN high and CAN low. When the CAN bus is in idle mode, both lines carry 2.5V. When data bits are being transmitted, the CAN high line goes to 3.75V, and the CAN low drops to 1.25V, thereby generating a 2.5V differential between the lines. Since communication relies on a voltage differential between the two bus lines, the CAN bus is NOT sensitive to inductive spikes, electrical fields, or other noise. The Diagnostic Trouble Code (DTC) sets when a supervised periodic message that includes the transmitter device availability has not been received. | Diagnosis of this Diagnostic Trouble Code (DTC) is accomplished via the vehicle symptom(s) Check for more codes Faulty Control Module Control Module harness is open or shorted Control Module circuit poor electrical connection
U0052 | Vehicle Communication Bus C (-) Low | A Controller Area Network (CAN) is a vehicle bus standard designed to interconnect automotive devices without a host computer. Operating information and commands are exchanged among the devices. The devices have programmed information about what messages are needed to be exchanged on the serial data circuits. CAN bus uses two dedicated wires for communication. The wires are called CAN high and CAN low. When the CAN bus is in idle mode, both lines carry 2.5V. When data bits are being transmitted, the CAN high line goes to 3.75V, and the CAN low drops to 1.25V, thereby generating a 2.5V differential between the lines. Since communication relies on a voltage differential between the two bus lines, the CAN bus is NOT sensitive to inductive spikes, electrical fields, or other noise. The Diagnostic Trouble Code (DTC) sets when a supervised periodic message that includes the transmitter device availability has not been received. | Diagnosis of this Diagnostic Trouble Code (DTC) is accomplished via the vehicle symptom(s) Check for more codes Faulty Control Module Control Module harness is open or shorted Control Module circuit poor electrical connection
U0053 | Vehicle Communication Bus C (-) High | A Controller Area Network (CAN) is a vehicle bus standard designed to interconnect automotive devices without a host computer. Operating information and commands are exchanged among the devices. The devices have programmed information about what messages are needed to be exchanged on the serial data circuits. CAN bus uses two dedicated wires for communication. The wires are called CAN high and CAN low. When the CAN bus is in idle mode, both lines carry 2.5V. When data bits are being transmitted, the CAN high line goes to 3.75V, and the CAN low drops to 1.25V, thereby generating a 2.5V differential between the lines. Since communication relies on a voltage differential between the two bus lines, the CAN bus is NOT sensitive to inductive spikes, electrical fields, or other noise. The Diagnostic Trouble Code (DTC) sets when a supervised periodic message that includes the transmitter device availability has not been received. | Diagnosis of this Diagnostic Trouble Code (DTC) is accomplished via the vehicle symptom(s) Check for more codes Faulty Control Module Control Module harness is open or shorted Control Module circuit poor electrical connection
U0054 | Vehicle Communication Bus C (-) shorted to Bus C (+) | A Controller Area Network (CAN) is a vehicle bus standard designed to interconnect automotive devices without a host computer. Operating information and commands are exchanged among the devices. The devices have programmed information about what messages are needed to be exchanged on the serial data circuits. CAN bus uses two dedicated wires for communication. The wires are called CAN high and CAN low. When the CAN bus is in idle mode, both lines carry 2.5V. When data bits are being transmitted, the CAN high line goes to 3.75V, and the CAN low drops to 1.25V, thereby generating a 2.5V differential between the lines. Since communication relies on a voltage differential between the two bus lines, the CAN bus is NOT sensitive to inductive spikes, electrical fields, or other noise. The Diagnostic Trouble Code (DTC) sets when a supervised periodic message that includes the transmitter device availability has not been received. | Diagnosis of this Diagnostic Trouble Code (DTC) is accomplished via the vehicle symptom(s) Check for more codes Faulty Control Module Control Module harness is open or shorted Control Module circuit poor electrical connection
U0055 | Vehicle Communication Bus D | A Controller Area Network (CAN) is a vehicle bus standard designed to interconnect automotive devices without a host computer. Operating information and commands are exchanged among the devices. The devices have programmed information about what messages are needed to be exchanged on the serial data circuits. CAN bus uses two dedicated wires for communication. The wires are called CAN high and CAN low. When the CAN bus is in idle mode, both lines carry 2.5V. When data bits are being transmitted, the CAN high line goes to 3.75V, and the CAN low drops to 1.25V, thereby generating a 2.5V differential between the lines. Since communication relies on a voltage differential between the two bus lines, the CAN bus is NOT sensitive to inductive spikes, electrical fields, or other noise. The Diagnostic Trouble Code (DTC) sets when a supervised periodic message that includes the transmitter device availability has not been received. | Diagnosis of this Diagnostic Trouble Code (DTC) is accomplished via the vehicle symptom(s) Check for more codes Faulty Control Module Control Module harness is open or shorted Control Module circuit poor electrical connection
U0056 | Vehicle Communication Bus D Performance | A Controller Area Network (CAN) is a vehicle bus standard designed to interconnect automotive devices without a host computer. Operating information and commands are exchanged among the devices. The devices have programmed information about what messages are needed to be exchanged on the serial data circuits. CAN bus uses two dedicated wires for communication. The wires are called CAN high and CAN low. When the CAN bus is in idle mode, both lines carry 2.5V. When data bits are being transmitted, the CAN high line goes to 3.75V, and the CAN low drops to 1.25V, thereby generating a 2.5V differential between the lines. Since communication relies on a voltage differential between the two bus lines, the CAN bus is NOT sensitive to inductive spikes, electrical fields, or other noise. The Diagnostic Trouble Code (DTC) sets when a supervised periodic message that includes the transmitter device availability has not been received. | Diagnosis of this Diagnostic Trouble Code (DTC) is accomplished via the vehicle symptom(s) Check for more codes Faulty Control Module Control Module harness is open or shorted Control Module circuit poor electrical connection
U0057 | Vehicle Communication Bus D (+) Open | A Controller Area Network (CAN) is a vehicle bus standard designed to interconnect automotive devices without a host computer. Operating information and commands are exchanged among the devices. The devices have programmed information about what messages are needed to be exchanged on the serial data circuits. CAN bus uses two dedicated wires for communication. The wires are called CAN high and CAN low. When the CAN bus is in idle mode, both lines carry 2.5V. When data bits are being transmitted, the CAN high line goes to 3.75V, and the CAN low drops to 1.25V, thereby generating a 2.5V differential between the lines. Since communication relies on a voltage differential between the two bus lines, the CAN bus is NOT sensitive to inductive spikes, electrical fields, or other noise. The Diagnostic Trouble Code (DTC) sets when a supervised periodic message that includes the transmitter device availability has not been received. | Diagnosis of this Diagnostic Trouble Code (DTC) is accomplished via the vehicle symptom(s) Check for more codes Faulty Control Module Control Module harness is open or shorted Control Module circuit poor electrical connection
U0058 | Vehicle Communication Bus D (+) Low | A Controller Area Network (CAN) is a vehicle bus standard designed to interconnect automotive devices without a host computer. Operating information and commands are exchanged among the devices. The devices have programmed information about what messages are needed to be exchanged on the serial data circuits. CAN bus uses two dedicated wires for communication. The wires are called CAN high and CAN low. When the CAN bus is in idle mode, both lines carry 2.5V. When data bits are being transmitted, the CAN high line goes to 3.75V, and the CAN low drops to 1.25V, thereby generating a 2.5V differential between the lines. Since communication relies on a voltage differential between the two bus lines, the CAN bus is NOT sensitive to inductive spikes, electrical fields, or other noise. The Diagnostic Trouble Code (DTC) sets when a supervised periodic message that includes the transmitter device availability has not been received. | Diagnosis of this Diagnostic Trouble Code (DTC) is accomplished via the vehicle symptom(s) Check for more codes Faulty Control Module Control Module harness is open or shorted Control Module circuit poor electrical connection
U0059 | Vehicle Communication Bus D (+) High | A Controller Area Network (CAN) is a vehicle bus standard designed to interconnect automotive devices without a host computer. Operating information and commands are exchanged among the devices. The devices have programmed information about what messages are needed to be exchanged on the serial data circuits. CAN bus uses two dedicated wires for communication. The wires are called CAN high and CAN low. When the CAN bus is in idle mode, both lines carry 2.5V. When data bits are being transmitted, the CAN high line goes to 3.75V, and the CAN low drops to 1.25V, thereby generating a 2.5V differential between the lines. Since communication relies on a voltage differential between the two bus lines, the CAN bus is NOT sensitive to inductive spikes, electrical fields, or other noise. The Diagnostic Trouble Code (DTC) sets when a supervised periodic message that includes the transmitter device availability has not been received. | Diagnosis of this Diagnostic Trouble Code (DTC) is accomplished via the vehicle symptom(s) Check for more codes Faulty Control Module Control Module harness is open or shorted Control Module circuit poor electrical connection
U0060 | Vehicle Communication Bus D (-) Open | A Controller Area Network (CAN) is a vehicle bus standard designed to interconnect automotive devices without a host computer. Operating information and commands are exchanged among the devices. The devices have programmed information about what messages are needed to be exchanged on the serial data circuits. CAN bus uses two dedicated wires for communication. The wires are called CAN high and CAN low. When the CAN bus is in idle mode, both lines carry 2.5V. When data bits are being transmitted, the CAN high line goes to 3.75V, and the CAN low drops to 1.25V, thereby generating a 2.5V differential between the lines. Since communication relies on a voltage differential between the two bus lines, the CAN bus is NOT sensitive to inductive spikes, electrical fields, or other noise. The Diagnostic Trouble Code (DTC) sets when a supervised periodic message that includes the transmitter device availability has not been received. | Diagnosis of this Diagnostic Trouble Code (DTC) is accomplished via the vehicle symptom(s) Check for more codes Faulty Control Module Control Module harness is open or shorted Control Module circuit poor electrical connection
U0061 | Vehicle Communication Bus D (-) Low | A Controller Area Network (CAN) is a vehicle bus standard designed to interconnect automotive devices without a host computer. Operating information and commands are exchanged among the devices. The devices have programmed information about what messages are needed to be exchanged on the serial data circuits. CAN bus uses two dedicated wires for communication. The wires are called CAN high and CAN low. When the CAN bus is in idle mode, both lines carry 2.5V. When data bits are being transmitted, the CAN high line goes to 3.75V, and the CAN low drops to 1.25V, thereby generating a 2.5V differential between the lines. Since communication relies on a voltage differential between the two bus lines, the CAN bus is NOT sensitive to inductive spikes, electrical fields, or other noise. The Diagnostic Trouble Code (DTC) sets when a supervised periodic message that includes the transmitter device availability has not been received. | Diagnosis of this Diagnostic Trouble Code (DTC) is accomplished via the vehicle symptom(s) Check for more codes Faulty Control Module Control Module harness is open or shorted Control Module circuit poor electrical connection
U0062 | Vehicle Communication Bus D (-) High | A Controller Area Network (CAN) is a vehicle bus standard designed to interconnect automotive devices without a host computer. Operating information and commands are exchanged among the devices. The devices have programmed information about what messages are needed to be exchanged on the serial data circuits. CAN bus uses two dedicated wires for communication. The wires are called CAN high and CAN low. When the CAN bus is in idle mode, both lines carry 2.5V. When data bits are being transmitted, the CAN high line goes to 3.75V, and the CAN low drops to 1.25V, thereby generating a 2.5V differential between the lines. Since communication relies on a voltage differential between the two bus lines, the CAN bus is NOT sensitive to inductive spikes, electrical fields, or other noise. The Diagnostic Trouble Code (DTC) sets when a supervised periodic message that includes the transmitter device availability has not been received. | Diagnosis of this Diagnostic Trouble Code (DTC) is accomplished via the vehicle symptom(s) Check for more codes Faulty Control Module Control Module harness is open or shorted Control Module circuit poor electrical connection
U0063 | Vehicle Communication Bus D (-) shorted to Bus D (+) | A Controller Area Network (CAN) is a vehicle bus standard designed to interconnect automotive devices without a host computer. Operating information and commands are exchanged among the devices. The devices have programmed information about what messages are needed to be exchanged on the serial data circuits. CAN bus uses two dedicated wires for communication. The wires are called CAN high and CAN low. When the CAN bus is in idle mode, both lines carry 2.5V. When data bits are being transmitted, the CAN high line goes to 3.75V, and the CAN low drops to 1.25V, thereby generating a 2.5V differential between the lines. Since communication relies on a voltage differential between the two bus lines, the CAN bus is NOT sensitive to inductive spikes, electrical fields, or other noise. The Diagnostic Trouble Code (DTC) sets when a supervised periodic message that includes the transmitter device availability has not been received. | Diagnosis of this Diagnostic Trouble Code (DTC) is accomplished via the vehicle symptom(s) Check for more codes Faulty Control Module Control Module harness is open or shorted Control Module circuit poor electrical connection
U0064 | Vehicle Communication Bus E | A Controller Area Network (CAN) is a vehicle bus standard designed to interconnect automotive devices without a host computer. Operating information and commands are exchanged among the devices. The devices have programmed information about what messages are needed to be exchanged on the serial data circuits. CAN bus uses two dedicated wires for communication. The wires are called CAN high and CAN low. When the CAN bus is in idle mode, both lines carry 2.5V. When data bits are being transmitted, the CAN high line goes to 3.75V, and the CAN low drops to 1.25V, thereby generating a 2.5V differential between the lines. Since communication relies on a voltage differential between the two bus lines, the CAN bus is NOT sensitive to inductive spikes, electrical fields, or other noise. The Diagnostic Trouble Code (DTC) sets when a supervised periodic message that includes the transmitter device availability has not been received. | Diagnosis of this Diagnostic Trouble Code (DTC) is accomplished via the vehicle symptom(s) Check for more codes Faulty Control Module Control Module harness is open or shorted Control Module circuit poor electrical connection
U0065 | Vehicle Communication Bus E Performance | A Controller Area Network (CAN) is a vehicle bus standard designed to interconnect automotive devices without a host computer. Operating information and commands are exchanged among the devices. The devices have programmed information about what messages are needed to be exchanged on the serial data circuits. CAN bus uses two dedicated wires for communication. The wires are called CAN high and CAN low. When the CAN bus is in idle mode, both lines carry 2.5V. When data bits are being transmitted, the CAN high line goes to 3.75V, and the CAN low drops to 1.25V, thereby generating a 2.5V differential between the lines. Since communication relies on a voltage differential between the two bus lines, the CAN bus is NOT sensitive to inductive spikes, electrical fields, or other noise. The Diagnostic Trouble Code (DTC) sets when a supervised periodic message that includes the transmitter device availability has not been received. | Diagnosis of this Diagnostic Trouble Code (DTC) is accomplished via the vehicle symptom(s) Check for more codes Faulty Control Module Control Module harness is open or shorted Control Module circuit poor electrical connection
U0066 | Vehicle Communication Bus E (+) Open | A Controller Area Network (CAN) is a vehicle bus standard designed to interconnect automotive devices without a host computer. Operating information and commands are exchanged among the devices. The devices have programmed information about what messages are needed to be exchanged on the serial data circuits. CAN bus uses two dedicated wires for communication. The wires are called CAN high and CAN low. When the CAN bus is in idle mode, both lines carry 2.5V. When data bits are being transmitted, the CAN high line goes to 3.75V, and the CAN low drops to 1.25V, thereby generating a 2.5V differential between the lines. Since communication relies on a voltage differential between the two bus lines, the CAN bus is NOT sensitive to inductive spikes, electrical fields, or other noise. The Diagnostic Trouble Code (DTC) sets when a supervised periodic message that includes the transmitter device availability has not been received. | Diagnosis of this Diagnostic Trouble Code (DTC) is accomplished via the vehicle symptom(s) Check for more codes Faulty Control Module Control Module harness is open or shorted Control Module circuit poor electrical connection
U0067 | Vehicle Communication Bus E (+) Low | A Controller Area Network (CAN) is a vehicle bus standard designed to interconnect automotive devices without a host computer. Operating information and commands are exchanged among the devices. The devices have programmed information about what messages are needed to be exchanged on the serial data circuits. CAN bus uses two dedicated wires for communication. The wires are called CAN high and CAN low. When the CAN bus is in idle mode, both lines carry 2.5V. When data bits are being transmitted, the CAN high line goes to 3.75V, and the CAN low drops to 1.25V, thereby generating a 2.5V differential between the lines. Since communication relies on a voltage differential between the two bus lines, the CAN bus is NOT sensitive to inductive spikes, electrical fields, or other noise. The Diagnostic Trouble Code (DTC) sets when a supervised periodic message that includes the transmitter device availability has not been received. | Diagnosis of this Diagnostic Trouble Code (DTC) is accomplished via the vehicle symptom(s) Check for more codes Faulty Control Module Control Module harness is open or shorted Control Module circuit poor electrical connection
U0068 | Vehicle Communication Bus E (+) High | A Controller Area Network (CAN) is a vehicle bus standard designed to interconnect automotive devices without a host computer. Operating information and commands are exchanged among the devices. The devices have programmed information about what messages are needed to be exchanged on the serial data circuits. CAN bus uses two dedicated wires for communication. The wires are called CAN high and CAN low. When the CAN bus is in idle mode, both lines carry 2.5V. When data bits are being transmitted, the CAN high line goes to 3.75V, and the CAN low drops to 1.25V, thereby generating a 2.5V differential between the lines. Since communication relies on a voltage differential between the two bus lines, the CAN bus is NOT sensitive to inductive spikes, electrical fields, or other noise. The Diagnostic Trouble Code (DTC) sets when a supervised periodic message that includes the transmitter device availability has not been received. | Diagnosis of this Diagnostic Trouble Code (DTC) is accomplished via the vehicle symptom(s) Check for more codes Faulty Control Module Control Module harness is open or shorted Control Module circuit poor electrical connection
U0069 | Vehicle Communication Bus E (-) Open | A Controller Area Network (CAN) is a vehicle bus standard designed to interconnect automotive devices without a host computer. Operating information and commands are exchanged among the devices. The devices have programmed information about what messages are needed to be exchanged on the serial data circuits. CAN bus uses two dedicated wires for communication. The wires are called CAN high and CAN low. When the CAN bus is in idle mode, both lines carry 2.5V. When data bits are being transmitted, the CAN high line goes to 3.75V, and the CAN low drops to 1.25V, thereby generating a 2.5V differential between the lines. Since communication relies on a voltage differential between the two bus lines, the CAN bus is NOT sensitive to inductive spikes, electrical fields, or other noise. The Diagnostic Trouble Code (DTC) sets when a supervised periodic message that includes the transmitter device availability has not been received. | Diagnosis of this Diagnostic Trouble Code (DTC) is accomplished via the vehicle symptom(s) Check for more codes Faulty Control Module Control Module harness is open or shorted Control Module circuit poor electrical connection
U0070 | Vehicle Communication Bus E (-) Low | A Controller Area Network (CAN) is a vehicle bus standard designed to interconnect automotive devices without a host computer. Operating information and commands are exchanged among the devices. The devices have programmed information about what messages are needed to be exchanged on the serial data circuits. CAN bus uses two dedicated wires for communication. The wires are called CAN high and CAN low. When the CAN bus is in idle mode, both lines carry 2.5V. When data bits are being transmitted, the CAN high line goes to 3.75V, and the CAN low drops to 1.25V, thereby generating a 2.5V differential between the lines. Since communication relies on a voltage differential between the two bus lines, the CAN bus is NOT sensitive to inductive spikes, electrical fields, or other noise. The Diagnostic Trouble Code (DTC) sets when a supervised periodic message that includes the transmitter device availability has not been received. | Diagnosis of this Diagnostic Trouble Code (DTC) is accomplished via the vehicle symptom(s) Check for more codes Faulty Control Module Control Module harness is open or shorted Control Module circuit poor electrical connection
U0071 | Vehicle Communication Bus E (-) High | A Controller Area Network (CAN) is a vehicle bus standard designed to interconnect automotive devices without a host computer. Operating information and commands are exchanged among the devices. The devices have programmed information about what messages are needed to be exchanged on the serial data circuits. CAN bus uses two dedicated wires for communication. The wires are called CAN high and CAN low. When the CAN bus is in idle mode, both lines carry 2.5V. When data bits are being transmitted, the CAN high line goes to 3.75V, and the CAN low drops to 1.25V, thereby generating a 2.5V differential between the lines. Since communication relies on a voltage differential between the two bus lines, the CAN bus is NOT sensitive to inductive spikes, electrical fields, or other noise. The Diagnostic Trouble Code (DTC) sets when a supervised periodic message that includes the transmitter device availability has not been received. | Diagnosis of this Diagnostic Trouble Code (DTC) is accomplished via the vehicle symptom(s) Check for more codes Faulty Control Module Control Module harness is open or shorted Control Module circuit poor electrical connection
U0072 | Vehicle Communication Bus E (-) shorted to Bus E (+) | A Controller Area Network (CAN) is a vehicle bus standard designed to interconnect automotive devices without a host computer. Operating information and commands are exchanged among the devices. The devices have programmed information about what messages are needed to be exchanged on the serial data circuits. CAN bus uses two dedicated wires for communication. The wires are called CAN high and CAN low. When the CAN bus is in idle mode, both lines carry 2.5V. When data bits are being transmitted, the CAN high line goes to 3.75V, and the CAN low drops to 1.25V, thereby generating a 2.5V differential between the lines. Since communication relies on a voltage differential between the two bus lines, the CAN bus is NOT sensitive to inductive spikes, electrical fields, or other noise. The Diagnostic Trouble Code (DTC) sets when a supervised periodic message that includes the transmitter device availability has not been received. | Diagnosis of this Diagnostic Trouble Code (DTC) is accomplished via the vehicle symptom(s) Check for more codes Faulty Control Module Control Module harness is open or shorted Control Module circuit poor electrical connection
U0073 | OUTSIDE TEMPERATURE SENSOR INPUT SIGNAL TOO HIGH | A Controller Area Network (CAN) is a vehicle bus standard designed to interconnect automotive devices without a host computer. Operating information and commands are exchanged among the devices. The devices have programmed information about what messages are needed to be exchanged on the serial data circuits. CAN bus uses two dedicated wires for communication. The wires are called CAN high and CAN low. When the CAN bus is in idle mode, both lines carry 2.5V. When data bits are being transmitted, the CAN high line goes to 3.75V, and the CAN low drops to 1.25V, thereby generating a 2.5V differential between the lines. Since communication relies on a voltage differential between the two bus lines, the CAN bus is NOT sensitive to inductive spikes, electrical fields, or other noise. The Diagnostic Trouble Code (DTC) sets when a supervised periodic message that includes the transmitter device availability has not been received. | Diagnosis of this Diagnostic Trouble Code (DTC) is accomplished via the vehicle symptom(s) Check for more codes Faulty Control Module Control Module harness is open or shorted Control Module circuit poor electrical connection
U0074 | Reserved by Document
U0075 | Reserved by Document
U0076 | Reserved by Document
U0077 | Reserved by Document
U0078 | Reserved by Document
U0079 | Reserved by Document
U0080 | Reserved by Document
U0081 | Reserved by Document
U0082 | Reserved by Document
U0083 | Reserved by Document
U0084 | Reserved by Document
U0085 | Reserved by Document
U0086 | Reserved by Document
U0087 | Reserved by Document
U0088 | Reserved by Document
U0089 | Reserved by Document
U0090 | Reserved by Document
U0091 | Reserved by Document
U0092 | Reserved by Document
U0093 | Reserved by Document
U0094 | Reserved by Document
U0095 | Reserved by Document
U0096 | Reserved by Document
U0097 | Reserved by Document
U0098 | Reserved by Document
U0099 | Reserved by Document
U0100 | Lost Communication With ECM/PCM "A" | A Controller Area Network (CAN) is a vehicle bus standard designed to interconnect automotive devices without a host computer. Operating information and commands are exchanged among the devices. The devices have programmed information about what messages are needed to be exchanged on the serial data circuits. CAN bus uses two dedicated wires for communication. The wires are called CAN high and CAN low. When the CAN bus is in idle mode, both lines carry 2.5V. When data bits are being transmitted, the CAN high line goes to 3.75V, and the CAN low drops to 1.25V, thereby generating a 2.5V differential between the lines. Since communication relies on a voltage differential between the two bus lines, the CAN bus is NOT sensitive to inductive spikes, electrical fields, or other noise. The Diagnostic Trouble Code (DTC) sets when a periodic message from the Engine Control Module/Powertrain Control Module has not been received. | Check for more codes Faulty Engine Control Module (ECM) / Powertrain Control Module (PCM) ECM/PCM harness is open or shorted ECM/PCM circuit poor electrical connection
U0101 | Lost Communication with TCM | A Controller Area Network (CAN) is a vehicle bus standard designed to interconnect automotive devices without a host computer. Operating information and commands are exchanged among the devices. The devices have programmed information about what messages are needed to be exchanged on the serial data circuits. CAN bus uses two dedicated wires for communication. The wires are called CAN high and CAN low. When the CAN bus is in idle mode, both lines carry 2.5V. When data bits are being transmitted, the CAN high line goes to 3.75V, and the CAN low drops to 1.25V, thereby generating a 2.5V differential between the lines. Since communication relies on a voltage differential between the two bus lines, the CAN bus is NOT sensitive to inductive spikes, electrical fields, or other noise. The Diagnostic Trouble Code (DTC) sets when a periodic message from the Transmission Control Module has not been received. | Check for more codes Faulty Transmission Control Module (TCM) TCM harness is open or shorted TCM circuit poor electrical connection
U0102 | Lost Communication with Transfer Case Control Module | A Controller Area Network (CAN) is a vehicle bus standard designed to interconnect automotive devices without a host computer. Operating information and commands are exchanged among the devices. The devices have programmed information about what messages are needed to be exchanged on the serial data circuits. CAN bus uses two dedicated wires for communication. The wires are called CAN high and CAN low. When the CAN bus is in idle mode, both lines carry 2.5V. When data bits are being transmitted, the CAN high line goes to 3.75V, and the CAN low drops to 1.25V, thereby generating a 2.5V differential between the lines. Since communication relies on a voltage differential between the two bus lines, the CAN bus is NOT sensitive to inductive spikes, electrical fields, or other noise. The Diagnostic Trouble Code (DTC) sets when a periodic message from the Transfer Case Control Module has not been received. | Check for more codes Faulty Transfer Case Control Module Transfer Case Control Module harness is open or shorted Transfer Case Control Module circuit poor electrical connection
U0103 | Lost Communication With Gear Shift Module | A Controller Area Network (CAN) is a vehicle bus standard designed to interconnect automotive devices without a host computer. Operating information and commands are exchanged among the devices. The devices have programmed information about what messages are needed to be exchanged on the serial data circuits. CAN bus uses two dedicated wires for communication. The wires are called CAN high and CAN low. When the CAN bus is in idle mode, both lines carry 2.5V. When data bits are being transmitted, the CAN high line goes to 3.75V, and the CAN low drops to 1.25V, thereby generating a 2.5V differential between the lines. Since communication relies on a voltage differential between the two bus lines, the CAN bus is NOT sensitive to inductive spikes, electrical fields, or other noise. The Diagnostic Trouble Code (DTC) sets when a periodic message from the Gear Shift Control Module 'A' has not been received. | Faulty Gear Shift Control Module 'A' Gear Shift Control Module 'A' harness is open or shorted Gear Shift Control Module 'A' circuit poor electrical connection.
U0104 | Lost Communication With Cruise Control Module | A Controller Area Network (CAN) is a vehicle bus standard designed to interconnect automotive devices without a host computer. Operating information and commands are exchanged among the devices. The devices have programmed information about what messages are needed to be exchanged on the serial data circuits. CAN bus uses two dedicated wires for communication. The wires are called CAN high and CAN low. When the CAN bus is in idle mode, both lines carry 2.5V. When data bits are being transmitted, the CAN high line goes to 3.75V, and the CAN low drops to 1.25V, thereby generating a 2.5V differential between the lines. Since communication relies on a voltage differential between the two bus lines, the CAN bus is NOT sensitive to inductive spikes, electrical fields, or other noise. The Diagnostic Trouble Code (DTC) sets when a periodic message from the Distance Sensing and Cruise Control Module has not been received. | Faulty Distance Sensing and Cruise Control (DSCC) Module DSCC Module harness is open or shorted DSCC Module circuit poor electrical connection
U0105 | Lost Communication With Fuel Injector Control Module | A Controller Area Network (CAN) is a vehicle bus standard designed to interconnect automotive devices without a host computer. Operating information and commands are exchanged among the devices. The devices have programmed information about what messages are needed to be exchanged on the serial data circuits. CAN bus uses two dedicated wires for communication. The wires are called CAN high and CAN low. When the CAN bus is in idle mode, both lines carry 2.5V. When data bits are being transmitted, the CAN high line goes to 3.75V, and the CAN low drops to 1.25V, thereby generating a 2.5V differential between the lines. Since communication relies on a voltage differential between the two bus lines, the CAN bus is NOT sensitive to inductive spikes, electrical fields, or other noise. The Diagnostic Trouble Code (DTC) sets when a periodic message from the Fuel Injector Control Module has not been received. | Faulty Fuel Injector Control Module Fuel Injector Control Module harness is open or shorted Fuel Injector Control Module circuit poor electrical connection
U0106 | Lost Communication With Glow Plug Control Module | A Controller Area Network (CAN) is a vehicle bus standard designed to interconnect automotive devices without a host computer. Operating information and commands are exchanged among the devices. The devices have programmed information about what messages are needed to be exchanged on the serial data circuits. CAN bus uses two dedicated wires for communication. The wires are called CAN high and CAN low. When the CAN bus is in idle mode, both lines carry 2.5V. When data bits are being transmitted, the CAN high line goes to 3.75V, and the CAN low drops to 1.25V, thereby generating a 2.5V differential between the lines. Since communication relies on a voltage differential between the two bus lines, the CAN bus is NOT sensitive to inductive spikes, electrical fields, or other noise. The Diagnostic Trouble Code (DTC) sets when a periodic message from the Glow Plug Control Module has not been received. | Faulty Glow Plug Control Module Glow Plug Control Module harness is open or shorted Glow Plug Control Module circuit poor electrical connection
U0107 | Lost Communication With Throttle Actuator Control Module | A Controller Area Network (CAN) is a vehicle bus standard designed to interconnect automotive devices without a host computer. Operating information and commands are exchanged among the devices. The devices have programmed information about what messages are needed to be exchanged on the serial data circuits. CAN bus uses two dedicated wires for communication. The wires are called CAN high and CAN low. When the CAN bus is in idle mode, both lines carry 2.5V. When data bits are being transmitted, the CAN high line goes to 3.75V, and the CAN low drops to 1.25V, thereby generating a 2.5V differential between the lines. Since communication relies on a voltage differential between the two bus lines, the CAN bus is NOT sensitive to inductive spikes, electrical fields, or other noise. The Diagnostic Trouble Code (DTC) sets when a periodic message from the Throttle Actuator Control Module has not been received. | Faulty Throttle Actuator Control (TAC) module Throttle Actuator Control (TAC) module harness is open or shorted Throttle Actuator Control (TAC) module circuit poor electrical connection (loose or broken wires)
U0108 | Lost Communication With Alternative Fuel Control Module | A Controller Area Network (CAN) is a vehicle bus standard designed to interconnect automotive devices without a host computer. Operating information and commands are exchanged among the devices. The devices have programmed information about what messages are needed to be exchanged on the serial data circuits. CAN bus uses two dedicated wires for communication. The wires are called CAN high and CAN low. When the CAN bus is in idle mode, both lines carry 2.5V. When data bits are being transmitted, the CAN high line goes to 3.75V, and the CAN low drops to 1.25V, thereby generating a 2.5V differential between the lines. Since communication relies on a voltage differential between the two bus lines, the CAN bus is NOT sensitive to inductive spikes, electrical fields, or other noise. The Diagnostic Trouble Code (DTC) sets when a periodic message from the Alternative Fuel Control Module has not been received. | Faulty Alternative Fuel Control Module Alternative Fuel Control Module harness is open or shorted Alternative Fuel Control Module circuit poor electrical connection
U0109 | Lost Communication With Fuel Pump Control Module | A Controller Area Network (CAN) is a vehicle bus standard designed to interconnect automotive devices without a host computer. Operating information and commands are exchanged among the devices. The devices have programmed information about what messages are needed to be exchanged on the serial data circuits. CAN bus uses two dedicated wires for communication. The wires are called CAN high and CAN low. When the CAN bus is in idle mode, both lines carry 2.5V. When data bits are being transmitted, the CAN high line goes to 3.75V, and the CAN low drops to 1.25V, thereby generating a 2.5V differential between the lines. Since communication relies on a voltage differential between the two bus lines, the CAN bus is NOT sensitive to inductive spikes, electrical fields, or other noise. The Diagnostic Trouble Code (DTC) sets when a periodic message from the Fuel Pump Control Module has not been received. | Faulty Fuel Pump Control Module Fuel Pump Control Module harness is open or shorted Fuel Pump Control Module circuit poor electrical connection
U0110 | Lost Communication With Drive Motor Control Module | A Controller Area Network (CAN) is a vehicle bus standard designed to interconnect automotive devices without a host computer. Operating information and commands are exchanged among the devices. The devices have programmed information about what messages are needed to be exchanged on the serial data circuits. CAN bus uses two dedicated wires for communication. The wires are called CAN high and CAN low. When the CAN bus is in idle mode, both lines carry 2.5V. When data bits are being transmitted, the CAN high line goes to 3.75V, and the CAN low drops to 1.25V, thereby generating a 2.5V differential between the lines. Since communication relies on a voltage differential between the two bus lines, the CAN bus is NOT sensitive to inductive spikes, electrical fields, or other noise. The Diagnostic Trouble Code (DTC) sets when a periodic message from the Drive Motor Control Module 'A' has not been received. | Faulty Drive Motor Control Module 'A' Drive Motor Control Module 'A' harness is open or shorted Drive Motor Control Module 'A' circuit poor electrical connection
U0111 | Lost Communication With Battery Energy Control Module "A" | A Controller Area Network (CAN) is a vehicle bus standard designed to interconnect automotive devices without a host computer. Operating information and commands are exchanged among the devices. The devices have programmed information about what messages are needed to be exchanged on the serial data circuits. CAN bus uses two dedicated wires for communication. The wires are called CAN high and CAN low. When the CAN bus is in idle mode, both lines carry 2.5V. When data bits are being transmitted, the CAN high line goes to 3.75V, and the CAN low drops to 1.25V, thereby generating a 2.5V differential between the lines. Since communication relies on a voltage differential between the two bus lines, the CAN bus is NOT sensitive to inductive spikes, electrical fields, or other noise. The Diagnostic Trouble Code (DTC) sets when a periodic message from the Battery Energy Control Module 'A' has not been received. | Faulty Battery Energy Control Module 'A' Battery Energy Control Module 'A' harness is open or shorted Battery Energy Control Module 'A' circuit poor electrical connection
U0112 | Lost Communication With Battery Energy Control Module "B" | A Controller Area Network (CAN) is a vehicle bus standard designed to interconnect automotive devices without a host computer. Operating information and commands are exchanged among the devices. The devices have programmed information about what messages are needed to be exchanged on the serial data circuits. CAN bus uses two dedicated wires for communication. The wires are called CAN high and CAN low. When the CAN bus is in idle mode, both lines carry 2.5V. When data bits are being transmitted, the CAN high line goes to 3.75V, and the CAN low drops to 1.25V, thereby generating a 2.5V differential between the lines. Since communication relies on a voltage differential between the two bus lines, the CAN bus is NOT sensitive to inductive spikes, electrical fields, or other noise. The Diagnostic Trouble Code (DTC) sets when a periodic message from the Battery Energy Control Module 'B' has not been received. | Faulty Battery Energy Control Module 'B' Battery Energy Control Module 'B' harness is open or shorted Battery Energy Control Module 'B' circuit poor electrical connection
U0113 | Lost Communication With Emissions Critical Control Information | A Controller Area Network (CAN) is a vehicle bus standard designed to interconnect automotive devices without a host computer. Operating information and commands are exchanged among the devices. The devices have programmed information about what messages are needed to be exchanged on the serial data circuits. CAN bus uses two dedicated wires for communication. The wires are called CAN high and CAN low. When the CAN bus is in idle mode, both lines carry 2.5V. When data bits are being transmitted, the CAN high line goes to 3.75V, and the CAN low drops to 1.25V, thereby generating a 2.5V differential between the lines. Since communication relies on a voltage differential between the two bus lines, the CAN bus is NOT sensitive to inductive spikes, electrical fields, or other noise. The Diagnostic Trouble Code (DTC) sets when a periodic message from the Emissions Critical Control Information Module has not been received. | Faulty Emissions Critical Control Information Module Emissions Critical Control Information Module harness is open or shorted Emissions Critical Control Information Module circuit poor electrical connection
U0114 | Lost Communication With Four-Wheel Drive Clutch Control Module | A Controller Area Network (CAN) is a vehicle bus standard designed to interconnect automotive devices without a host computer. Operating information and commands are exchanged among the devices. The devices have programmed information about what messages are needed to be exchanged on the serial data circuits. CAN bus uses two dedicated wires for communication. The wires are called CAN high and CAN low. When the CAN bus is in idle mode, both lines carry 2.5V. When data bits are being transmitted, the CAN high line goes to 3.75V, and the CAN low drops to 1.25V, thereby generating a 2.5V differential between the lines. Since communication relies on a voltage differential between the two bus lines, the CAN bus is NOT sensitive to inductive spikes, electrical fields, or other noise. The Diagnostic Trouble Code (DTC) sets when a periodic message from the Four-Wheel Drive Clutch Control Module has not been received. | Faulty Four-Wheel Drive Clutch Control Module Four-Wheel Drive Clutch Control Module harness is open or shorted Four-Wheel Drive Clutch Control Module circuit poor electrical connection
U0115 | Lost Communication With ECM/PCM "B" | A Controller Area Network (CAN) is a vehicle bus standard designed to interconnect automotive devices without a host computer. Operating information and commands are exchanged among the devices. The devices have programmed information about what messages are needed to be exchanged on the serial data circuits. CAN bus uses two dedicated wires for communication. The wires are called CAN high and CAN low. When the CAN bus is in idle mode, both lines carry 2.5V. When data bits are being transmitted, the CAN high line goes to 3.75V, and the CAN low drops to 1.25V, thereby generating a 2.5V differential between the lines. Since communication relies on a voltage differential between the two bus lines, the CAN bus is NOT sensitive to inductive spikes, electrical fields, or other noise. The Diagnostic Trouble Code (DTC) sets when a periodic message from the Engine Control Module (ECM)/Powertrain Control Module (PCM) 'B' has not been received. | Faulty Engine Control Module (ECM)/Powertrain Control Module (PCM) 'B' ECM/PCM 'B' harness is open or shorted ECM/PCM 'B' circuit poor electrical connection
U0116 | Reserved by Document
U0117 | Reserved by Document
U0118 | Reserved by Document
U0119 | Reserved by Document
U0120 | Reserved by Document
U0121 | Lost Communication With Anti-Lock Brake System (ABS) Control Module | A Controller Area Network (CAN) is a vehicle bus standard designed to interconnect automotive devices without a host computer. Operating information and commands are exchanged among the devices. The devices have programmed information about what messages are needed to be exchanged on the serial data circuits. CAN bus uses two dedicated wires for communication. The wires are called CAN high and CAN low. When the CAN bus is in idle mode, both lines carry 2.5V. When data bits are being transmitted, the CAN high line goes to 3.75V, and the CAN low drops to 1.25V, thereby generating a 2.5V differential between the lines. Since communication relies on a voltage differential between the two bus lines, the CAN bus is NOT sensitive to inductive spikes, electrical fields, or other noise. The Diagnostic Trouble Code (DTC) sets when a periodic message from the Anti-Lock Brake System (ABS) Control Module has not been received. | Faulty Anti-Lock Brake System (ABS) Control Module Anti-Lock Brake System Control Module harness is open or shorted Anti-Lock Brake System Control Module circuit poor electrical connection
U0122 | Lost Communication With Vehicle Dynamics Control Module | A Controller Area Network (CAN) is a vehicle bus standard designed to interconnect automotive devices without a host computer. Operating information and commands are exchanged among the devices. The devices have programmed information about what messages are needed to be exchanged on the serial data circuits. CAN bus uses two dedicated wires for communication. The wires are called CAN high and CAN low. When the CAN bus is in idle mode, both lines carry 2.5V. When data bits are being transmitted, the CAN high line goes to 3.75V, and the CAN low drops to 1.25V, thereby generating a 2.5V differential between the lines. Since communication relies on a voltage differential between the two bus lines, the CAN bus is NOT sensitive to inductive spikes, electrical fields, or other noise. The Diagnostic Trouble Code (DTC) sets when a periodic message from the Vehicle Dynamics Control Module has not been received. | Faulty Vehicle Dynamics Control Module Vehicle Dynamics Control Module harness is open or shorted Vehicle Dynamics Control Module circuit poor electrical connection
U0123 | Lost Communication With Yaw Rate Sensor Module | A Controller Area Network (CAN) is a vehicle bus standard designed to interconnect automotive devices without a host computer. Operating information and commands are exchanged among the devices. The devices have programmed information about what messages are needed to be exchanged on the serial data circuits. CAN bus uses two dedicated wires for communication. The wires are called CAN high and CAN low. When the CAN bus is in idle mode, both lines carry 2.5V. When data bits are being transmitted, the CAN high line goes to 3.75V, and the CAN low drops to 1.25V, thereby generating a 2.5V differential between the lines. Since communication relies on a voltage differential between the two bus lines, the CAN bus is NOT sensitive to inductive spikes, electrical fields, or other noise. The Diagnostic Trouble Code (DTC) sets when a periodic message from the Yaw Rate Sensor Module has not been received. | Faulty Yaw Rate Sensor Module Yaw Rate Sensor Module harness is open or shorted Yaw Rate Sensor Module circuit poor electrical connection
U0124 | Lost Communication With Lateral Acceleration Sensor Module | A Controller Area Network (CAN) is a vehicle bus standard designed to interconnect automotive devices without a host computer. Operating information and commands are exchanged among the devices. The devices have programmed information about what messages are needed to be exchanged on the serial data circuits. CAN bus uses two dedicated wires for communication. The wires are called CAN high and CAN low. When the CAN bus is in idle mode, both lines carry 2.5V. When data bits are being transmitted, the CAN high line goes to 3.75V, and the CAN low drops to 1.25V, thereby generating a 2.5V differential between the lines. Since communication relies on a voltage differential between the two bus lines, the CAN bus is NOT sensitive to inductive spikes, electrical fields, or other noise. The Diagnostic Trouble Code (DTC) sets when a periodic message from the Lat | Faulty Lateral Acceleration Sensor Module Lateral Acceleration Sensor Module harness is open or shorted Lateral Acceleration Sensor Module circuit poor electrical connection
U0125 | Lost Communication With Multi-axis Acceleration Sensor Module | A Controller Area Network (CAN) is a vehicle bus standard designed to interconnect automotive devices without a host computer. Operating information and commands are exchanged among the devices. The devices have programmed information about what messages are needed to be exchanged on the serial data circuits. CAN bus uses two dedicated wires for communication. The wires are called CAN high and CAN low. When the CAN bus is in idle mode, both lines carry 2.5V. When data bits are being transmitted, the CAN high line goes to 3.75V, and the CAN low drops to 1.25V, thereby generating a 2.5V differential between the lines. Since communication relies on a voltage differential between the two bus lines, the CAN bus is NOT sensitive to inductive spikes, electrical fields, or other noise. The Diagnostic Trouble Code (DTC) sets when a periodic message from the Multi-axis Acceleration Sensor Module has not been received. | Faulty Multi-axis Acceleration Sensor Module Multi-axis Acceleration Sensor Module harness is open or shorted Multi-axis Acceleration Sensor Module circuit poor electrical connection
U0126 | Lost Communication With Steering Angle Sensor Module | A Controller Area Network (CAN) is a vehicle bus standard designed to interconnect automotive devices without a host computer. Operating information and commands are exchanged among the devices. The devices have programmed information about what messages are needed to be exchanged on the serial data circuits. CAN bus uses two dedicated wires for communication. The wires are called CAN high and CAN low. When the CAN bus is in idle mode, both lines carry 2.5V. When data bits are being transmitted, the CAN high line goes to 3.75V, and the CAN low drops to 1.25V, thereby generating a 2.5V differential between the lines. Since communication relies on a voltage differential between the two bus lines, the CAN bus is NOT sensitive to inductive spikes, electrical fields, or other noise. The Diagnostic Trouble Code (DTC) sets when a periodic message from the Steering Angle Sensor Module has not been received. | Faulty Steering Angle Sensor Module Steering Angle Sensor Module harness is open or shorted Steering Angle Sensor Module circuit poor electrical connection
U0127 | Lost Communication With Tire Pressure Monitor Module | A Controller Area Network (CAN) is a vehicle bus standard designed to interconnect automotive devices without a host computer. Operating information and commands are exchanged among the devices. The devices have programmed information about what messages are needed to be exchanged on the serial data circuits. CAN bus uses two dedicated wires for communication. The wires are called CAN high and CAN low. When the CAN bus is in idle mode, both lines carry 2.5V. When data bits are being transmitted, the CAN high line goes to 3.75V, and the CAN low drops to 1.25V, thereby generating a 2.5V differential between the lines. Since communication relies on a voltage differential between the two bus lines, the CAN bus is NOT sensitive to inductive spikes, electrical fields, or other noise. The Diagnostic Trouble Code (DTC) sets when a periodic message from the Tire Pressure Monitor Module has not been received. | Faulty Tire Pressure Monitor Module Tire Pressure Monitor Module harness is open or shorted Tire Pressure Monitor Module circuit poor electrical connection
U0128 | Lost Communication With Park Brake Control Module | A Controller Area Network (CAN) is a vehicle bus standard designed to interconnect automotive devices without a host computer. Operating information and commands are exchanged among the devices. The devices have programmed information about what messages are needed to be exchanged on the serial data circuits. CAN bus uses two dedicated wires for communication. The wires are called CAN high and CAN low. When the CAN bus is in idle mode, both lines carry 2.5V. When data bits are being transmitted, the CAN high line goes to 3.75V, and the CAN low drops to 1.25V, thereby generating a 2.5V differential between the lines. Since communication relies on a voltage differential between the two bus lines, the CAN bus is NOT sensitive to inductive spikes, electrical fields, or other noise. The Diagnostic Trouble Code (DTC) sets when a periodic message from the Park Brake Control Module has not been received. | Faulty Park Brake Control Module Park Brake Control Module harness is open or shorted Park Brake Control Module circuit poor electrical connection
U0129 | Lost Communication With Brake System Control Module | A Controller Area Network (CAN) is a vehicle bus standard designed to interconnect automotive devices without a host computer. Operating information and commands are exchanged among the devices. The devices have programmed information about what messages are needed to be exchanged on the serial data circuits. CAN bus uses two dedicated wires for communication. The wires are called CAN high and CAN low. When the CAN bus is in idle mode, both lines carry 2.5V. When data bits are being transmitted, the CAN high line goes to 3.75V, and the CAN low drops to 1.25V, thereby generating a 2.5V differential between the lines. Since communication relies on a voltage differential between the two bus lines, the CAN bus is NOT sensitive to inductive spikes, electrical fields, or other noise. The Diagnostic Trouble Code (DTC) sets when a periodic message from the Brake System Control Module has not been received. | Faulty Brake System Control Module Brake System Control Module harness is open or shorted Brake System Control Module circuit poor electrical connection
U0130 | Lost Communication With Steering Effort Control Module | A Controller Area Network (CAN) is a vehicle bus standard designed to interconnect automotive devices without a host computer. Operating information and commands are exchanged among the devices. The devices have programmed information about what messages are needed to be exchanged on the serial data circuits. CAN bus uses two dedicated wires for communication. The wires are called CAN high and CAN low. When the CAN bus is in idle mode, both lines carry 2.5V. When data bits are being transmitted, the CAN high line goes to 3.75V, and the CAN low drops to 1.25V, thereby generating a 2.5V differential between the lines. Since communication relies on a voltage differential between the two bus lines, the CAN bus is NOT sensitive to inductive spikes, electrical fields, or other noise. The Diagnostic Trouble Code (DTC) sets when a periodic message from the Steering Effort Control Module has not been received. | Faulty Steering Effort Control Module Steering Effort Control Module harness is open or shorted Steering Effort Control Module circuit poor electrical connection
U0131 | Lost Communication With Power Steering Control Module | A Controller Area Network (CAN) is a vehicle bus standard designed to interconnect automotive devices without a host computer. Operating information and commands are exchanged among the devices. The devices have programmed information about what messages are needed to be exchanged on the serial data circuits. CAN bus uses two dedicated wires for communication. The wires are called CAN high and CAN low. When the CAN bus is in idle mode, both lines carry 2.5V. When data bits are being transmitted, the CAN high line goes to 3.75V, and the CAN low drops to 1.25V, thereby generating a 2.5V differential between the lines. Since communication relies on a voltage differential between the two bus lines, the CAN bus is NOT sensitive to inductive spikes, electrical fields, or other noise. The Diagnostic Trouble Code (DTC) sets when a periodic message from the Power Steering Control Module has not been received. | Faulty Power Steering Control Module PowerSteering Control Module harness is open or shorted Power Steering Control Module circuit poor electrical connection
U0132 | Lost Communication With Ride Level Control Module
U0133 | Reserved by Document
U0134 | Reserved by Document
U0135 | Reserved by Document
U0136 | Reserved by Document
U0137 | Reserved by Document
U0138 | Reserved by Document
U0139 | Reserved by Document
U0140 | Lost Communication With Body Control Module | A Controller Area Network (CAN) is a vehicle bus standard designed to interconnect automotive devices without a host computer. Operating information and commands are exchanged among the devices. The devices have programmed information about what messages are needed to be exchanged on the serial data circuits. CAN bus uses two dedicated wires for communication. The wires are called CAN high and CAN low. When the CAN bus is in idle mode, both lines carry 2.5V. When data bits are being transmitted, the CAN high line goes to 3.75V, and the CAN low drops to 1.25V, thereby generating a 2.5V differential between the lines. Since communication relies on a voltage differential between the two bus lines, the CAN bus is NOT sensitive to inductive spikes, electrical fields, or other noise. The Diagnostic Trouble Code (DTC) sets when a periodic message from the Body Control Module has not been received. | Faulty Body Control Module (BCM) Body Control Module (BCM) harness is open or shorted Body Control Module (BCM) circuit poor electrical connection
U0141 | Lost Communication With Body Control Module "A"
U0142 | Lost Communication With Body Control Module "B" | A Controller Area Network (CAN) is a vehicle bus standard designed to interconnect automotive devices without a host computer. Operating information and commands are exchanged among the devices. The devices have programmed information about what messages are needed to be exchanged on the serial data circuits. CAN bus uses two dedicated wires for communication. The wires are called CAN high and CAN low. When the CAN bus is in idle mode, both lines carry 2.5V. When data bits are being transmitted, the CAN high line goes to 3.75V, and the CAN low drops to 1.25V, thereby generating a 2.5V differential between the lines. Since communication relies on a voltage differential between the two bus lines, the CAN bus is NOT sensitive to inductive spikes, electrical fields, or other noise. The Diagnostic Trouble Code (DTC) sets when a periodic message from the Body Control Module 'B' has not been received. | Faulty Body Control Module 'B' Body Control Module 'B' harness is open or shorted Body Control Module 'B' circuit poor electrical connection
U0143 | Lost Communication With Body Control Module "C" | A Controller Area Network (CAN) is a vehicle bus standard designed to interconnect automotive devices without a host computer. Operating information and commands are exchanged among the devices. The devices have programmed information about what messages are needed to be exchanged on the serial data circuits. CAN bus uses two dedicated wires for communication. The wires are called CAN high and CAN low. When the CAN bus is in idle mode, both lines carry 2.5V. When data bits are being transmitted, the CAN high line goes to 3.75V, and the CAN low drops to 1.25V, thereby generating a 2.5V differential between the lines. Since communication relies on a voltage differential between the two bus lines, the CAN bus is NOT sensitive to inductive spikes, electrical fields, or other noise. The Diagnostic Trouble Code (DTC) sets when a periodic message from the Body Control Module 'C' has not been received. | Faulty Body Control Module 'C' Body Control Module 'C' harness is open or shorted Body Control Module 'C' circuit poor electrical connection
U0144 | Lost Communication With Body Control Module "D" | A Controller Area Network (CAN) is a vehicle bus standard designed to interconnect automotive devices without a host computer. Operating information and commands are exchanged among the devices. The devices have programmed information about what messages are needed to be exchanged on the serial data circuits. CAN bus uses two dedicated wires for communication. The wires are called CAN high and CAN low. When the CAN bus is in idle mode, both lines carry 2.5V. When data bits are being transmitted, the CAN high line goes to 3.75V, and the CAN low drops to 1.25V, thereby generating a 2.5V differential between the lines. Since communication relies on a voltage differential between the two bus lines, the CAN bus is NOT sensitive to inductive spikes, electrical fields, or other noise. The Diagnostic Trouble Code (DTC) sets when a periodic message from the Body Control Module 'D' has not been received. | Faulty Body Control Module 'D' Body Control Module 'D' harness is open or shorted Body Control Module 'D' circuit poor electrical connection
U0145 | Lost Communication With Body Control Module "E" | A Controller Area Network (CAN) is a vehicle bus standard designed to interconnect automotive devices without a host computer. Operating information and commands are exchanged among the devices. The devices have programmed information about what messages are needed to be exchanged on the serial data circuits. CAN bus uses two dedicated wires for communication. The wires are called CAN high and CAN low. When the CAN bus is in idle mode, both lines carry 2.5V. When data bits are being transmitted, the CAN high line goes to 3.75V, and the CAN low drops to 1.25V, thereby generating a 2.5V differential between the lines. Since communication relies on a voltage differential between the two bus lines, the CAN bus is NOT sensitive to inductive spikes, electrical fields, or other noise. The Diagnostic Trouble Code (DTC) sets when a periodic message from the Body Control Module 'E' has not been received. | Faulty Body Control Module 'E' Body Control Module 'E' harness is open or shorted Body Control Module 'E' circuit poor electrical connection
U0146 | Lost Communication With Gateway "A" | A Controller Area Network (CAN) is a vehicle bus standard designed to interconnect automotive devices without a host computer. Operating information and commands are exchanged among the devices. The devices have programmed information about what messages are needed to be exchanged on the serial data circuits. CAN bus uses two dedicated wires for communication. The wires are called CAN high and CAN low. When the CAN bus is in idle mode, both lines carry 2.5V. When data bits are being transmitted, the CAN high line goes to 3.75V, and the CAN low drops to 1.25V, thereby generating a 2.5V differential between the lines. Since communication relies on a voltage differential between the two bus lines, the CAN bus is NOT sensitive to inductive spikes, electrical fields, or other noise. The Diagnostic Trouble Code (DTC) sets when a periodic message from the Gateway Module 'A' has not been received. | Faulty Gateway Module 'A' Gateway Module 'A' harness is open or shorted Gateway Module 'A' circuit poor electrical connection
U0147 | Lost Communication With Gateway "B" | A Controller Area Network (CAN) is a vehicle bus standard designed to interconnect automotive devices without a host computer. Operating information and commands are exchanged among the devices. The devices have programmed information about what messages are needed to be exchanged on the serial data circuits. CAN bus uses two dedicated wires for communication. The wires are called CAN high and CAN low. When the CAN bus is in idle mode, both lines carry 2.5V. When data bits are being transmitted, the CAN high line goes to 3.75V, and the CAN low drops to 1.25V, thereby generating a 2.5V differential between the lines. Since communication relies on a voltage differential between the two bus lines, the CAN bus is NOT sensitive to inductive spikes, electrical fields, or other noise. The Diagnostic Trouble Code (DTC) sets when a periodic message from the Gateway Module 'B' has not been received. | Faulty Gateway Module 'B' Gateway Module 'B' harness is open or shorted Gateway Module 'B' circuit poor electrical connection
U0148 | Lost Communication With Gateway "C" | A Controller Area Network (CAN) is a vehicle bus standard designed to interconnect automotive devices without a host computer. Operating information and commands are exchanged among the devices. The devices have programmed information about what messages are needed to be exchanged on the serial data circuits. CAN bus uses two dedicated wires for communication. The wires are called CAN high and CAN low. When the CAN bus is in idle mode, both lines carry 2.5V. When data bits are being transmitted, the CAN high line goes to 3.75V, and the CAN low drops to 1.25V, thereby generating a 2.5V differential between the lines. Since communication relies on a voltage differential between the two bus lines, the CAN bus is NOT sensitive to inductive spikes, electrical fields, or other noise. The Diagnostic Trouble Code (DTC) sets when a periodic message from the Gateway Module 'C' has not been received. | Faulty Gateway Module 'C' Gateway Module 'C' harness is open or shorted Gateway Module 'C' circuit poor electrical connection
U0149 | Lost Communication With Gateway "D" | A Controller Area Network (CAN) is a vehicle bus standard designed to interconnect automotive devices without a host computer. Operating information and commands are exchanged among the devices. The devices have programmed information about what messages are needed to be exchanged on the serial data circuits. CAN bus uses two dedicated wires for communication. The wires are called CAN high and CAN low. When the CAN bus is in idle mode, both lines carry 2.5V. When data bits are being transmitted, the CAN high line goes to 3.75V, and the CAN low drops to 1.25V, thereby generating a 2.5V differential between the lines. Since communication relies on a voltage differential between the two bus lines, the CAN bus is NOT sensitive to inductive spikes, electrical fields, or other noise. The Diagnostic Trouble Code (DTC) sets when a periodic message from the Gateway Module 'D' has not been received. | Faulty Gateway Module 'D' Gateway Module 'D' harness is open or shorted Gateway Module 'D' circuit poor electrical connection
U0150 | Lost Communication With Gateway "E" | A Controller Area Network (CAN) is a vehicle bus standard designed to interconnect automotive devices without a host computer. Operating information and commands are exchanged among the devices. The devices have programmed information about what messages are needed to be exchanged on the serial data circuits. CAN bus uses two dedicated wires for communication. The wires are called CAN high and CAN low. When the CAN bus is in idle mode, both lines carry 2.5V. When data bits are being transmitted, the CAN high line goes to 3.75V, and the CAN low drops to 1.25V, thereby generating a 2.5V differential between the lines. Since communication relies on a voltage differential between the two bus lines, the CAN bus is NOT sensitive to inductive spikes, electrical fields, or other noise. The Diagnostic Trouble Code (DTC) sets when a periodic message from the Gateway Module 'E' has not been received. | Faulty Gateway Module 'E' Gateway Module 'E' harness is open or shorted Gateway Module 'E' circuit poor electrical connection
U0151 | Lost Communication With Restraints Control Module | A Controller Area Network (CAN) is a vehicle bus standard designed to interconnect automotive devices without a host computer. Operating information and commands are exchanged among the devices. The devices have programmed information about what messages are needed to be exchanged on the serial data circuits. CAN bus uses two dedicated wires for communication. The wires are called CAN high and CAN low. When the CAN bus is in idle mode, both lines carry 2.5V. When data bits are being transmitted, the CAN high line goes to 3.75V, and the CAN low drops to 1.25V, thereby generating a 2.5V differential between the lines. Since communication relies on a voltage differential between the two bus lines, the CAN bus is NOT sensitive to inductive spikes, electrical fields, or other noise. The Diagnostic Trouble Code (DTC) sets when a periodic message from the Restraints Control Module (RCM) has not been received. | Faulty Restraints Control Module (RCM) Restraints Control Module harness is open or shorted Restraints Control Module circuit poor electrical connection
U0152 | Lost Communication With Side Restraints Control Module | A Controller Area Network (CAN) is a vehicle bus standard designed to interconnect automotive devices without a host computer. Operating information and commands are exchanged among the devices. The devices have programmed information about what messages are needed to be exchanged on the serial data circuits. CAN bus uses two dedicated wires for communication. The wires are called CAN high and CAN low. When the CAN bus is in idle mode, both lines carry 2.5V. When data bits are being transmitted, the CAN high line goes to 3.75V, and the CAN low drops to 1.25V, thereby generating a 2.5V differential between the lines. Since communication relies on a voltage differential between the two bus lines, the CAN bus is NOT sensitive to inductive spikes, electrical fields, or other noise. The Diagnostic Trouble Code (DTC) sets when a periodic message from the Side Restraints Control Module Left has not been received. | Faulty Side Restraints Control Module Left Side Restraints Control Module Left harness is open or shorted Side Restraints Control Module Left circuit poor electrical connection
U0153 | Lost Communication With Side Restraints Control Module | A Controller Area Network (CAN) is a vehicle bus standard designed to interconnect automotive devices without a host computer. Operating information and commands are exchanged among the devices. The devices have programmed information about what messages are needed to be exchanged on the serial data circuits. CAN bus uses two dedicated wires for communication. The wires are called CAN high and CAN low. When the CAN bus is in idle mode, both lines carry 2.5V. When data bits are being transmitted, the CAN high line goes to 3.75V, and the CAN low drops to 1.25V, thereby generating a 2.5V differential between the lines. Since communication relies on a voltage differential between the two bus lines, the CAN bus is NOT sensitive to inductive spikes, electrical fields, or other noise. The Diagnostic Trouble Code (DTC) sets when a periodic message from the Side Restraints Control Module Right has not been received. | Faulty Side Restraints Control Module Right Side Restraints Control Module Right harness is open or shorted Side Restraints Control Module Right circuit poor electrical connection.
U0154 | Lost Communication With Restraints Occupant Sensing Control Module | A Controller Area Network (CAN) is a vehicle bus standard designed to interconnect automotive devices without a host computer. Operating information and commands are exchanged among the devices. The devices have programmed information about what messages are needed to be exchanged on the serial data circuits. CAN bus uses two dedicated wires for communication. The wires are called CAN high and CAN low. When the CAN bus is in idle mode, both lines carry 2.5V. When data bits are being transmitted, the CAN high line goes to 3.75V, and the CAN low drops to 1.25V, thereby generating a 2.5V differential between the lines. Since communication relies on a voltage differential between the two bus lines, the CAN bus is NOT sensitive to inductive spikes, electrical fields, or other noise. The Diagnostic Trouble Code (DTC) sets when a periodic message from the Restraints Occupant Classification System Module has not been received. | Faulty Restraints Occupant Classification System Module Restraints Occupant Classification System Module harness is open or shorted Restraints Occupant Classification System Module circuit poor electrical connection
U0155 | OXYGEN SENSOR(B2S1):ERROR IN THE HEATER CIRCUIT
U0156 | Lost Communication With Information Center "A" | A Controller Area Network (CAN) is a vehicle bus standard designed to interconnect automotive devices without a host computer. Operating information and commands are exchanged among the devices. The devices have programmed information about what messages are needed to be exchanged on the serial data circuits. CAN bus uses two dedicated wires for communication. The wires are called CAN high and CAN low. When the CAN bus is in idle mode, both lines carry 2.5V. When data bits are being transmitted, the CAN high line goes to 3.75V, and the CAN low drops to 1.25V, thereby generating a 2.5V differential between the lines. Since communication relies on a voltage differential between the two bus lines, the CAN bus is NOT sensitive to inductive spikes, electrical fields, or other noise. The Diagnostic Trouble Code (DTC) sets when a periodic message from the Information Center Module 'A' has not been received. | Faulty Information Center Module 'A' Information Center Module 'A' harness is open or shorted Information Center Module 'A' circuit poor electrical connection
U0157 | Lost Communication With Information Center "B" | A Controller Area Network (CAN) is a vehicle bus standard designed to interconnect automotive devices without a host computer. Operating information and commands are exchanged among the devices. The devices have programmed information about what messages are needed to be exchanged on the serial data circuits. CAN bus uses two dedicated wires for communication. The wires are called CAN high and CAN low. When the CAN bus is in idle mode, both lines carry 2.5V. When data bits are being transmitted, the CAN high line goes to 3.75V, and the CAN low drops to 1.25V, thereby generating a 2.5V differential between the lines. Since communication relies on a voltage differential between the two bus lines, the CAN bus is NOT sensitive to inductive spikes, electrical fields, or other noise. The Diagnostic Trouble Code (DTC) sets when a periodic message from the Information Center Module 'B' has not been received. | Faulty Information Center Module 'B' Information Center Module 'B' harness is open or shorted Information Center Module 'B' circuit poor electrical connection
U0158 | Lost Communication With Head Up Display | A Controller Area Network (CAN) is a vehicle bus standard designed to interconnect automotive devices without a host computer. Operating information and commands are exchanged among the devices. The devices have programmed information about what messages are needed to be exchanged on the serial data circuits. CAN bus uses two dedicated wires for communication. The wires are called CAN high and CAN low. When the CAN bus is in idle mode, both lines carry 2.5V. When data bits are being transmitted, the CAN high line goes to 3.75V, and the CAN low drops to 1.25V, thereby generating a 2.5V differential between the lines. Since communication relies on a voltage differential between the two bus lines, the CAN bus is NOT sensitive to inductive spikes, electrical fields, or other noise. The Diagnostic Trouble Code (DTC) sets when a periodic message from the Head Up Display Module has not been received. | Faulty Head Up Display Module Head Up Display Module harness is open or shorted Head Up Display Module circuit poor electrical connection
U0159 | Lost Communication With Parking Assist Control Module | A Controller Area Network (CAN) is a vehicle bus standard designed to interconnect automotive devices without a host computer. Operating information and commands are exchanged among the devices. The devices have programmed information about what messages are needed to be exchanged on the serial data circuits. CAN bus uses two dedicated wires for communication. The wires are called CAN high and CAN low. When the CAN bus is in idle mode, both lines carry 2.5V. When data bits are being transmitted, the CAN high line goes to 3.75V, and the CAN low drops to 1.25V, thereby generating a 2.5V differential between the lines. Since communication relies on a voltage differential between the two bus lines, the CAN bus is NOT sensitive to inductive spikes, electrical fields, or other noise. The Diagnostic Trouble Code (DTC) sets when a periodic message from the Parking Assist Control Module 'A' has not been received. | Faulty Parking Assist Control Module 'A' Parking Assist Control Module 'A' harness is open or shorted Parking Assist Control Module 'A' circuit poor electrical connecti
U0160 | Lost Communication With Audible Alert Control Module | A Controller Area Network (CAN) is a vehicle bus standard designed to interconnect automotive devices without a host computer. Operating information and commands are exchanged among the devices. The devices have programmed information about what messages are needed to be exchanged on the serial data circuits. CAN bus uses two dedicated wires for communication. The wires are called CAN high and CAN low. When the CAN bus is in idle mode, both lines carry 2.5V. When data bits are being transmitted, the CAN high line goes to 3.75V, and the CAN low drops to 1.25V, thereby generating a 2.5V differential between the lines. Since communication relies on a voltage differential between the two bus lines, the CAN bus is NOT sensitive to inductive spikes, electrical fields, or other noise. The Diagnostic Trouble Code (DTC) sets when a periodic message from the Audible Alert Control Module has not been received. | Faulty Audible Alert Control Module Audible Alert Control Module harness is open or shorted Audible Alert Control Module circuit poor electrical connection
U0161 | Lost Communication With Compass Module | A Controller Area Network (CAN) is a vehicle bus standard designed to interconnect automotive devices without a host computer. Operating information and commands are exchanged among the devices. The devices have programmed information about what messages are needed to be exchanged on the serial data circuits. CAN bus uses two dedicated wires for communication. The wires are called CAN high and CAN low. When the CAN bus is in idle mode, both lines carry 2.5V. When data bits are being transmitted, the CAN high line goes to 3.75V, and the CAN low drops to 1.25V, thereby generating a 2.5V differential between the lines. Since communication relies on a voltage differential between the two bus lines, the CAN bus is NOT sensitive to inductive spikes, electrical fields, or other noise. The Diagnostic Trouble Code (DTC) sets when a periodic message from the Compass Module has not been received. | Faulty Compass Module Compass Module harness is open or shorted Compass Module circuit poor electrical connection
U0162 | Lost Communication With Navigation Display Module | A Controller Area Network (CAN) is a vehicle bus standard designed to interconnect automotive devices without a host computer. Operating information and commands are exchanged among the devices. The devices have programmed information about what messages are needed to be exchanged on the serial data circuits. CAN bus uses two dedicated wires for communication. The wires are called CAN high and CAN low. When the CAN bus is in idle mode, both lines carry 2.5V. When data bits are being transmitted, the CAN high line goes to 3.75V, and the CAN low drops to 1.25V, thereby generating a 2.5V differential between the lines. Since communication relies on a voltage differential between the two bus lines, the CAN bus is NOT sensitive to inductive spikes, electrical fields, or other noise. The Diagnostic Trouble Code (DTC) sets when a periodic message from the Navigation Display Module has not been received. | Faulty Navigation Display Module Navigation Display Module harness is open or shorted Navigation Display Module circuit poor electrical connection
U0163 | Lost Communication With Navigation Control Module | A Controller Area Network (CAN) is a vehicle bus standard designed to interconnect automotive devices without a host computer. Operating information and commands are exchanged among the devices. The devices have programmed information about what messages are needed to be exchanged on the serial data circuits. CAN bus uses two dedicated wires for communication. The wires are called CAN high and CAN low. When the CAN bus is in idle mode, both lines carry 2.5V. When data bits are being transmitted, the CAN high line goes to 3.75V, and the CAN low drops to 1.25V, thereby generating a 2.5V differential between the lines. Since communication relies on a voltage differential between the two bus lines, the CAN bus is NOT sensitive to inductive spikes, electrical fields, or other noise. The Diagnostic Trouble Code (DTC) sets when a periodic message from the Navigation Display Module has not been received. | Faulty Navigation Display Module Navigation Display Module harness is open or shorted Navigation Display Module circuit poor electrical connection
U0164 | Lost Communication With HVAC Control Module | A Controller Area Network (CAN) is a vehicle bus standard designed to interconnect automotive devices without a host computer. Operating information and commands are exchanged among the devices. The devices have programmed information about what messages are needed to be exchanged on the serial data circuits. CAN bus uses two dedicated wires for communication. The wires are called CAN high and CAN low. When the CAN bus is in idle mode, both lines carry 2.5V. When data bits are being transmitted, the CAN high line goes to 3.75V, and the CAN low drops to 1.25V, thereby generating a 2.5V differential between the lines. Since communication relies on a voltage differential between the two bus lines, the CAN bus is NOT sensitive to inductive spikes, electrical fields, or other noise. The Diagnostic Trouble Code (DTC) sets when a periodic message from the Heating, Ventilation, and Air Conditioning (HVAC) Control Module has not been received. | Faulty Heating, Ventilation, and Air Conditioning (HVAC) Control Module HVAC Control Module harness is open or shorted HVAC Control Module circuit poor electrical connection
U0165 | Lost Communication With HVAC Control Module | A Controller Area Network (CAN) is a vehicle bus standard designed to interconnect automotive devices without a host computer. Operating information and commands are exchanged among the devices. The devices have programmed information about what messages are needed to be exchanged on the serial data circuits. CAN bus uses two dedicated wires for communication. The wires are called CAN high and CAN low. When the CAN bus is in idle mode, both lines carry 2.5V. When data bits are being transmitted, the CAN high line goes to 3.75V, and the CAN low drops to 1.25V, thereby generating a 2.5V differential between the lines. Since communication relies on a voltage differential between the two bus lines, the CAN bus is NOT sensitive to inductive spikes, electrical fields, or other noise. The Diagnostic Trouble Code (DTC) sets when a periodic message from the Rear Heating, Ventilation, and Air Conditioning (HVAC) Control Module has not been received. | Faulty Rear Heating, Ventilation, and Air Conditioning (HVAC) Control Module Rear HVAC Control Module harness is open or shorted Rear HVAC Control Module circuit poor electrical connection
U0166 | Lost Communication With Auxiliary Heater Control Module | A Controller Area Network (CAN) is a vehicle bus standard designed to interconnect automotive devices without a host computer. Operating information and commands are exchanged among the devices. The devices have programmed information about what messages are needed to be exchanged on the serial data circuits. CAN bus uses two dedicated wires for communication. The wires are called CAN high and CAN low. When the CAN bus is in idle mode, both lines carry 2.5V. When data bits are being transmitted, the CAN high line goes to 3.75V, and the CAN low drops to 1.25V, thereby generating a 2.5V differential between the lines. Since communication relies on a voltage differential between the two bus lines, the CAN bus is NOT sensitive to inductive spikes, electrical fields, or other noise. The Diagnostic Trouble Code (DTC) sets when a periodic message from the Auxiliary Heater Control Module has not been received. | Faulty Auxiliary Heater Control Module Auxiliary Heater Control Module harness is open or shorted Auxiliary Heater Control Module circuit poor electrical connection
U0167 | Lost Communication With Vehicle Immobilizer Control Module | A Controller Area Network (CAN) is a vehicle bus standard designed to interconnect automotive devices without a host computer. Operating information and commands are exchanged among the devices. The devices have programmed information about what messages are needed to be exchanged on the serial data circuits. CAN bus uses two dedicated wires for communication. The wires are called CAN high and CAN low. When the CAN bus is in idle mode, both lines carry 2.5V. When data bits are being transmitted, the CAN high line goes to 3.75V, and the CAN low drops to 1.25V, thereby generating a 2.5V differential between the lines. Since communication relies on a voltage differential between the two bus lines, the CAN bus is NOT sensitive to inductive spikes, electrical fields, or other noise. The Diagnostic Trouble Code (DTC) sets when a periodic message from the Vehicle Immobilizer Control Module has not been received. | Faulty Vehicle Immobilizer Control Module Vehicle Immobilizer Control Module harness is open or shorted Vehicle Immobilizer Control Module circuit poor electrical connection
U0168 | Lost Communication With Vehicle Security Control Module | A Controller Area Network (CAN) is a vehicle bus standard designed to interconnect automotive devices without a host computer. Operating information and commands are exchanged among the devices. The devices have programmed information about what messages are needed to be exchanged on the serial data circuits. CAN bus uses two dedicated wires for communication. The wires are called CAN high and CAN low. When the CAN bus is in idle mode, both lines carry 2.5V. When data bits are being transmitted, the CAN high line goes to 3.75V, and the CAN low drops to 1.25V, thereby generating a 2.5V differential between the lines. Since communication relies on a voltage differential between the two bus lines, the CAN bus is NOT sensitive to inductive spikes, electrical fields, or other noise. The Diagnostic Trouble Code (DTC) sets when a periodic message from the Vehicle Security Control Module has not been received. | Faulty Vehicle Security Control Module Vehicle Security Control Module harness is open or shorted Vehicle Security Control Module circuit poor electrical connection
U0169 | Lost Communication With Sunroof Control Module | A Controller Area Network (CAN) is a vehicle bus standard designed to interconnect automotive devices without a host computer. Operating information and commands are exchanged among the devices. The devices have programmed information about what messages are needed to be exchanged on the serial data circuits. CAN bus uses two dedicated wires for communication. The wires are called CAN high and CAN low. When the CAN bus is in idle mode, both lines carry 2.5V. When data bits are being transmitted, the CAN high line goes to 3.75V, and the CAN low drops to 1.25V, thereby generating a 2.5V differential between the lines. Since communication relies on a voltage differential between the two bus lines, the CAN bus is NOT sensitive to inductive spikes, electrical fields, or other noise. The Diagnostic Trouble Code (DTC) sets when a periodic message from the Sunroof Control Module has not been received. | Faulty Sunroof Control Module Sunroof Control Module harness is open or shorted Sunroof Control Module circuit poor electrical connection
U0170 | Lost Communication With "Restraints System Sensor A" | A Controller Area Network (CAN) is a vehicle bus standard designed to interconnect automotive devices without a host computer. Operating information and commands are exchanged among the devices. The devices have programmed information about what messages are needed to be exchanged on the serial data circuits. CAN bus uses two dedicated wires for communication. The wires are called CAN high and CAN low. When the CAN bus is in idle mode, both lines carry 2.5V. When data bits are being transmitted, the CAN high line goes to 3.75V, and the CAN low drops to 1.25V, thereby generating a 2.5V differential between the lines. Since communication relies on a voltage differential between the two bus lines, the CAN bus is NOT sensitive to inductive spikes, electrical fields, or other noise. The Diagnostic Trouble Code (DTC) sets when a periodic message from the Restraints System Sensor 'A' has not been received. | Faulty Restraints System Sensor 'A' Restraints System Sensor 'A' harness is open or shorted Restraints System Sensor 'A' circuit poor electrical connection
U0171 | Lost Communication With "Restraints System Sensor B" | A Controller Area Network (CAN) is a vehicle bus standard designed to interconnect automotive devices without a host computer. Operating information and commands are exchanged among the devices. The devices have programmed information about what messages are needed to be exchanged on the serial data circuits. CAN bus uses two dedicated wires for communication. The wires are called CAN high and CAN low. When the CAN bus is in idle mode, both lines carry 2.5V. When data bits are being transmitted, the CAN high line goes to 3.75V, and the CAN low drops to 1.25V, thereby generating a 2.5V differential between the lines. Since communication relies on a voltage differential between the two bus lines, the CAN bus is NOT sensitive to inductive spikes, electrical fields, or other noise. The Diagnostic Trouble Code (DTC) sets when a periodic message from the Restraints System Sensor 'B' has not been received. | Faulty Restraints System Sensor 'B' Restraints System Sensor 'B' harness is open or shorted Restraints System Sensor 'B' circuit poor electrical connection
U0172 | Lost Communication With "Restraints System Sensor C" | A Controller Area Network (CAN) is a vehicle bus standard designed to interconnect automotive devices without a host computer. Operating information and commands are exchanged among the devices. The devices have programmed information about what messages are needed to be exchanged on the serial data circuits. CAN bus uses two dedicated wires for communication. The wires are called CAN high and CAN low. When the CAN bus is in idle mode, both lines carry 2.5V. When data bits are being transmitted, the CAN high line goes to 3.75V, and the CAN low drops to 1.25V, thereby generating a 2.5V differential between the lines. Since communication relies on a voltage differential between the two bus lines, the CAN bus is NOT sensitive to inductive spikes, electrical fields, or other noise. The Diagnostic Trouble Code (DTC) sets when a periodic message from the Restraints System Sensor 'C' has not been received. | Faulty Restraints System Sensor 'C' Restraints System Sensor 'C' harness is open or shorted Restraints System Sensor 'C' circuit poor electrical connection
U0173 | Lost Communication With "Restraints System Sensor D" | A Controller Area Network (CAN) is a vehicle bus standard designed to interconnect automotive devices without a host computer. Operating information and commands are exchanged among the devices. The devices have programmed information about what messages are needed to be exchanged on the serial data circuits. CAN bus uses two dedicated wires for communication. The wires are called CAN high and CAN low. When the CAN bus is in idle mode, both lines carry 2.5V. When data bits are being transmitted, the CAN high line goes to 3.75V, and the CAN low drops to 1.25V, thereby generating a 2.5V differential between the lines. Since communication relies on a voltage differential between the two bus lines, the CAN bus is NOT sensitive to inductive spikes, electrical fields, or other noise. The Diagnostic Trouble Code (DTC) sets when a periodic message from the Restraints System Sensor 'D' has not been received. | Faulty Restraints System Sensor 'D' Restraints System Sensor 'D' harness is open or shorted Restraints System Sensor 'D' circuit poor electrical connection
U0174 | Lost Communication With "Restraints System Sensor E" | A Controller Area Network (CAN) is a vehicle bus standard designed to interconnect automotive devices without a host computer. Operating information and commands are exchanged among the devices. The devices have programmed information about what messages are needed to be exchanged on the serial data circuits. CAN bus uses two dedicated wires for communication. The wires are called CAN high and CAN low. When the CAN bus is in idle mode, both lines carry 2.5V. When data bits are being transmitted, the CAN high line goes to 3.75V, and the CAN low drops to 1.25V, thereby generating a 2.5V differential between the lines. Since communication relies on a voltage differential between the two bus lines, the CAN bus is NOT sensitive to inductive spikes, electrical fields, or other noise. The Diagnostic Trouble Code (DTC) sets when a periodic message from the Restraints System Sensor 'E' has not been received. | Faulty Restraints System Sensor 'E' Restraints System Sensor 'E' harness is open or shorted Restraints System Sensor 'E' circuit poor electrical connection
U0175 | Lost Communication With "Restraints System Sensor F" | A Controller Area Network (CAN) is a vehicle bus standard designed to interconnect automotive devices without a host computer. Operating information and commands are exchanged among the devices. The devices have programmed information about what messages are needed to be exchanged on the serial data circuits. CAN bus uses two dedicated wires for communication. The wires are called CAN high and CAN low. When the CAN bus is in idle mode, both lines carry 2.5V. When data bits are being transmitted, the CAN high line goes to 3.75V, and the CAN low drops to 1.25V, thereby generating a 2.5V differential between the lines. Since communication relies on a voltage differential between the two bus lines, the CAN bus is NOT sensitive to inductive spikes, electrical fields, or other noise. The Diagnostic Trouble Code (DTC) sets when a periodic message from the Restraints System Sensor 'F' has not been received. | Faulty Restraints System Sensor 'F' Restraints System Sensor 'F' harness is open or shorted Restraints System Sensor 'F' circuit poor electrical connection
U0176 | Lost Communication With "Restraints System Sensor G" | A Controller Area Network (CAN) is a vehicle bus standard designed to interconnect automotive devices without a host computer. Operating information and commands are exchanged among the devices. The devices have programmed information about what messages are needed to be exchanged on the serial data circuits. CAN bus uses two dedicated wires for communication. The wires are called CAN high and CAN low. When the CAN bus is in idle mode, both lines carry 2.5V. When data bits are being transmitted, the CAN high line goes to 3.75V, and the CAN low drops to 1.25V, thereby generating a 2.5V differential between the lines. Since communication relies on a voltage differential between the two bus lines, the CAN bus is NOT sensitive to inductive spikes, electrical fields, or other noise. The Diagnostic Trouble Code (DTC) sets when a periodic message from the Restraints System Sensor 'G' has not been received. | Faulty Restraints System Sensor 'G' Restraints System Sensor 'G' harness is open or shorted Restraints System Sensor 'G' circuit poor electrical connection
U0177 | Lost Communication With "Restraints System Sensor H" | A Controller Area Network (CAN) is a vehicle bus standard designed to interconnect automotive devices without a host computer. Operating information and commands are exchanged among the devices. The devices have programmed information about what messages are needed to be exchanged on the serial data circuits. CAN bus uses two dedicated wires for communication. The wires are called CAN high and CAN low. When the CAN bus is in idle mode, both lines carry 2.5V. When data bits are being transmitted, the CAN high line goes to 3.75V, and the CAN low drops to 1.25V, thereby generating a 2.5V differential between the lines. Since communication relies on a voltage differential between the two bus lines, the CAN bus is NOT sensitive to inductive spikes, electrical fields, or other noise. The Diagnostic Trouble Code (DTC) sets when a periodic message from the Restraints System Sensor 'H' has not been received. | Faulty Restraints System Sensor 'H' Restraints System Sensor 'H' harness is open or shorted Restraints System Sensor 'H' circuit poor electrical connection
U0178 | Lost Communication With "Restraints System Sensor I" | A Controller Area Network (CAN) is a vehicle bus standard designed to interconnect automotive devices without a host computer. Operating information and commands are exchanged among the devices. The devices have programmed information about what messages are needed to be exchanged on the serial data circuits. CAN bus uses two dedicated wires for communication. The wires are called CAN high and CAN low. When the CAN bus is in idle mode, both lines carry 2.5V. When data bits are being transmitted, the CAN high line goes to 3.75V, and the CAN low drops to 1.25V, thereby generating a 2.5V differential between the lines. Since communication relies on a voltage differential between the two bus lines, the CAN bus is NOT sensitive to inductive spikes, electrical fields, or other noise. The Diagnostic Trouble Code (DTC) sets when a periodic message from the Restraints System Sensor 'I' has not been received. | Faulty Restraints System Sensor 'I' Restraints System Sensor 'I' harness is open or shorted Restraints System Sensor 'I' circuit poor electrical connection
U0179 | Lost Communication With "Restraints System Sensor J" | A Controller Area Network (CAN) is a vehicle bus standard designed to interconnect automotive devices without a host computer. Operating information and commands are exchanged among the devices. The devices have programmed information about what messages are needed to be exchanged on the serial data circuits. CAN bus uses two dedicated wires for communication. The wires are called CAN high and CAN low. When the CAN bus is in idle mode, both lines carry 2.5V. When data bits are being transmitted, the CAN high line goes to 3.75V, and the CAN low drops to 1.25V, thereby generating a 2.5V differential between the lines. Since communication relies on a voltage differential between the two bus lines, the CAN bus is NOT sensitive to inductive spikes, electrical fields, or other noise. The Diagnostic Trouble Code (DTC) sets when a periodic message from the Restraints System Sensor 'J' has not been received. | Faulty Restraints System Sensor 'J' Restraints System Sensor 'J' harness is open or shorted Restraints System Sensor 'J' circuit poor electrical connection
U0180 | Lost Communication With Automatic Lighting Control Module | A Controller Area Network (CAN) is a vehicle bus standard designed to interconnect automotive devices without a host computer. Operating information and commands are exchanged among the devices. The devices have programmed information about what messages are needed to be exchanged on the serial data circuits. CAN bus uses two dedicated wires for communication. The wires are called CAN high and CAN low. When the CAN bus is in idle mode, both lines carry 2.5V. When data bits are being transmitted, the CAN high line goes to 3.75V, and the CAN low drops to 1.25V, thereby generating a 2.5V differential between the lines. Since communication relies on a voltage differential between the two bus lines, the CAN bus is NOT sensitive to inductive spikes, electrical fields, or other noise. The Diagnostic Trouble Code (DTC) sets when a periodic message from the Automatic Lighting Control Module has not been received. | Faulty Automatic Lighting Control Module Automatic Lighting Control Module harness is open or shorted Automatic Lighting Control Module circuit poor electrical connection
U0181 | Lost Communication With Headlamp Leveling Control Module | A Controller Area Network (CAN) is a vehicle bus standard designed to interconnect automotive devices without a host computer. Operating information and commands are exchanged among the devices. The devices have programmed information about what messages are needed to be exchanged on the serial data circuits. CAN bus uses two dedicated wires for communication. The wires are called CAN high and CAN low. When the CAN bus is in idle mode, both lines carry 2.5V. When data bits are being transmitted, the CAN high line goes to 3.75V, and the CAN low drops to 1.25V, thereby generating a 2.5V differential between the lines. Since communication relies on a voltage differential between the two bus lines, the CAN bus is NOT sensitive to inductive spikes, electrical fields, or other noise. The Diagnostic Trouble Code (DTC) sets when a periodic message from the Headlamp Leveling Control Module has not been received. | Faulty Headlamp Leveling Control Module Headlamp Leveling Control Module harness is open or shorted Headlamp Leveling Control Module circuit poor electrical connection
U0182 | Lost Communication With Lighting Control Module | A Controller Area Network (CAN) is a vehicle bus standard designed to interconnect automotive devices without a host computer. Operating information and commands are exchanged among the devices. The devices have programmed information about what messages are needed to be exchanged on the serial data circuits. CAN bus uses two dedicated wires for communication. The wires are called CAN high and CAN low. When the CAN bus is in idle mode, both lines carry 2.5V. When data bits are being transmitted, the CAN high line goes to 3.75V, and the CAN low drops to 1.25V, thereby generating a 2.5V differential between the lines. Since communication relies on a voltage differential between the two bus lines, the CAN bus is NOT sensitive to inductive spikes, electrical fields, or other noise. The Diagnostic Trouble Code (DTC) sets when a periodic message from the Front Lighting Control Module has not been received. | Faulty Front Lighting Control Module Front Lighting Control Module harness is open or shorted Front Lighting Control Module circuit poor electrical connection
U0183 | Lost Communication With Lighting Control Module | A Controller Area Network (CAN) is a vehicle bus standard designed to interconnect automotive devices without a host computer. Operating information and commands are exchanged among the devices. The devices have programmed information about what messages are needed to be exchanged on the serial data circuits. CAN bus uses two dedicated wires for communication. The wires are called CAN high and CAN low. When the CAN bus is in idle mode, both lines carry 2.5V. When data bits are being transmitted, the CAN high line goes to 3.75V, and the CAN low drops to 1.25V, thereby generating a 2.5V differential between the lines. Since communication relies on a voltage differential between the two bus lines, the CAN bus is NOT sensitive to inductive spikes, electrical fields, or other noise. The Diagnostic Trouble Code (DTC) sets when a periodic message from the Rear Lighting Control Module 'A' has not been received. | Faulty Rear Lighting Control Module 'A' Rear Lighting Control Module 'A' harness is open or shorted Rear Lighting Control Module 'A' circuit poor electrical connection
U0184 | Lost Communication With Radio | A Controller Area Network (CAN) is a vehicle bus standard designed to interconnect automotive devices without a host computer. Operating information and commands are exchanged among the devices. The devices have programmed information about what messages are needed to be exchanged on the serial data circuits. CAN bus uses two dedicated wires for communication. The wires are called CAN high and CAN low. When the CAN bus is in idle mode, both lines carry 2.5V. When data bits are being transmitted, the CAN high line goes to 3.75V, and the CAN low drops to 1.25V, thereby generating a 2.5V differential between the lines. Since communication relies on a voltage differential between the two bus lines, the CAN bus is NOT sensitive to inductive spikes, electrical fields, or other noise. The Diagnostic Trouble Code (DTC) sets when a periodic message from the Radio Unit has not been received. | Faulty Radio Unit Radio Unit harness is open or shorted Radio Unit circuit poor electrical connection
U0185 | Lost Communication With Antenna Control Module | A Controller Area Network (CAN) is a vehicle bus standard designed to interconnect automotive devices without a host computer. Operating information and commands are exchanged among the devices. The devices have programmed information about what messages are needed to be exchanged on the serial data circuits. CAN bus uses two dedicated wires for communication. The wires are called CAN high and CAN low. When the CAN bus is in idle mode, both lines carry 2.5V. When data bits are being transmitted, the CAN high line goes to 3.75V, and the CAN low drops to 1.25V, thereby generating a 2.5V differential between the lines. Since communication relies on a voltage differential between the two bus lines, the CAN bus is NOT sensitive to inductive spikes, electrical fields, or other noise. The Diagnostic Trouble Code (DTC) sets when a periodic message from the Antenna Control Module has not been received. | Faulty Antenna Control Module Antenna Control Module harness is open or shorted Antenna Control Module circuit poor electrical connection
U0186 | Lost Communication With Audio Amplifier | A Controller Area Network (CAN) is a vehicle bus standard designed to interconnect automotive devices without a host computer. Operating information and commands are exchanged among the devices. The devices have programmed information about what messages are needed to be exchanged on the serial data circuits. CAN bus uses two dedicated wires for communication. The wires are called CAN high and CAN low. When the CAN bus is in idle mode, both lines carry 2.5V. When data bits are being transmitted, the CAN high line goes to 3.75V, and the CAN low drops to 1.25V, thereby generating a 2.5V differential between the lines. Since communication relies on a voltage differential between the two bus lines, the CAN bus is NOT sensitive to inductive spikes, electrical fields, or other noise. The Diagnostic Trouble Code (DTC) sets when a periodic message from the Audio Amplifier 'A' has not been received. | Faulty Audio Amplifier 'A' Audio Amplifier 'A' harness is open or shorted Audio Amplifier 'A' circuit poor electrical connection
U0187 | Lost Communication With Digital Disc Player/Changer Module "A" | A Controller Area Network (CAN) is a vehicle bus standard designed to interconnect automotive devices without a host computer. Operating information and commands are exchanged among the devices. The devices have programmed information about what messages are needed to be exchanged on the serial data circuits. CAN bus uses two dedicated wires for communication. The wires are called CAN high and CAN low. When the CAN bus is in idle mode, both lines carry 2.5V. When data bits are being transmitted, the CAN high line goes to 3.75V, and the CAN low drops to 1.25V, thereby generating a 2.5V differential between the lines. Since communication relies on a voltage differential between the two bus lines, the CAN bus is NOT sensitive to inductive spikes, electrical fields, or other noise. The Diagnostic Trouble Code (DTC) sets when a periodic message from the Digital Disc Player/Changer Module 'A' has not been received. | Faulty Digital Disc Player/Changer Module 'A' Digital Disc Player/Changer Module 'A' harness is open or shorted Digital Disc Player/Changer Module 'A' circuit poor electrical connection
U0188 | Lost Communication With Digital Disc Player/Changer Module "B" | A Controller Area Network (CAN) is a vehicle bus standard designed to interconnect automotive devices without a host computer. Operating information and commands are exchanged among the devices. The devices have programmed information about what messages are needed to be exchanged on the serial data circuits. CAN bus uses two dedicated wires for communication. The wires are called CAN high and CAN low. When the CAN bus is in idle mode, both lines carry 2.5V. When data bits are being transmitted, the CAN high line goes to 3.75V, and the CAN low drops to 1.25V, thereby generating a 2.5V differential between the lines. Since communication relies on a voltage differential between the two bus lines, the CAN bus is NOT sensitive to inductive spikes, electrical fields, or other noise. The Diagnostic Trouble Code (DTC) sets when a periodic message from the Digital Disc Player/Changer Module 'B' has not been received. | Faulty Digital Disc Player/Changer Module 'B' Digital Disc Player/Changer Module 'B' harness is open or shorted Digital Disc Player/Changer Module 'B' circuit poor electrical connection
U0189 | Lost Communication With Digital Disc Player/Changer Module "C" | A Controller Area Network (CAN) is a vehicle bus standard designed to interconnect automotive devices without a host computer. Operating information and commands are exchanged among the devices. The devices have programmed information about what messages are needed to be exchanged on the serial data circuits. CAN bus uses two dedicated wires for communication. The wires are called CAN high and CAN low. When the CAN bus is in idle mode, both lines carry 2.5V. When data bits are being transmitted, the CAN high line goes to 3.75V, and the CAN low drops to 1.25V, thereby generating a 2.5V differential between the lines. Since communication relies on a voltage differential between the two bus lines, the CAN bus is NOT sensitive to inductive spikes, electrical fields, or other noise. The Diagnostic Trouble Code (DTC) sets when a periodic message from the Digital Disc Player/Changer Module 'C' has not been received. | Faulty Digital Disc Player/Changer Module 'C' Digital Disc Player/Changer Module 'C' harness is open or shorted Digital Disc Player/Changer Module 'C' circuit poor electrical connection
U0190 | Lost Communication With Digital Disc Player/Changer Module "D" | A Controller Area Network (CAN) is a vehicle bus standard designed to interconnect automotive devices without a host computer. Operating information and commands are exchanged among the devices. The devices have programmed information about what messages are needed to be exchanged on the serial data circuits. CAN bus uses two dedicated wires for communication. The wires are called CAN high and CAN low. When the CAN bus is in idle mode, both lines carry 2.5V. When data bits are being transmitted, the CAN high line goes to 3.75V, and the CAN low drops to 1.25V, thereby generating a 2.5V differential between the lines. Since communication relies on a voltage differential between the two bus lines, the CAN bus is NOT sensitive to inductive spikes, electrical fields, or other noise. The Diagnostic Trouble Code (DTC) sets when a periodic message from the Digital Disc Player/Changer Module 'D' has not been received. | aulty Digital Disc Player/Changer Module 'D' Digital Disc Player/Changer Module 'D' harness is open or shorted Digital Disc Player/Changer Module 'D' circuit poor electrical connection
U0191 | Lost Communication With Television | A Controller Area Network (CAN) is a vehicle bus standard designed to interconnect automotive devices without a host computer. Operating information and commands are exchanged among the devices. The devices have programmed information about what messages are needed to be exchanged on the serial data circuits. CAN bus uses two dedicated wires for communication. The wires are called CAN high and CAN low. When the CAN bus is in idle mode, both lines carry 2.5V. When data bits are being transmitted, the CAN high line goes to 3.75V, and the CAN low drops to 1.25V, thereby generating a 2.5V differential between the lines. Since communication relies on a voltage differential between the two bus lines, the CAN bus is NOT sensitive to inductive spikes, electrical fields, or other noise. The Diagnostic Trouble Code (DTC) sets when a periodic message from the Television has not been received. | Faulty Television Television harness is open or shorted Television circuit poor electrical connection
U0192 | Lost Communication With Personal Computer | A Controller Area Network (CAN) is a vehicle bus standard designed to interconnect automotive devices without a host computer. Operating information and commands are exchanged among the devices. The devices have programmed information about what messages are needed to be exchanged on the serial data circuits. CAN bus uses two dedicated wires for communication. The wires are called CAN high and CAN low. When the CAN bus is in idle mode, both lines carry 2.5V. When data bits are being transmitted, the CAN high line goes to 3.75V, and the CAN low drops to 1.25V, thereby generating a 2.5V differential between the lines. Since communication relies on a voltage differential between the two bus lines, the CAN bus is NOT sensitive to inductive spikes, electrical fields, or other noise. The Diagnostic Trouble Code (DTC) sets when a periodic message from the Personal Computer has not been received. | Faulty Personal Computer Personal Computer harness is open or shorted Personal Computer circuit poor electrical connection
U0193 | Lost Communication With "Digital Audio Control Module A" | A Controller Area Network (CAN) is a vehicle bus standard designed to interconnect automotive devices without a host computer. Operating information and commands are exchanged among the devices. The devices have programmed information about what messages are needed to be exchanged on the serial data circuits. CAN bus uses two dedicated wires for communication. The wires are called CAN high and CAN low. When the CAN bus is in idle mode, both lines carry 2.5V. When data bits are being transmitted, the CAN high line goes to 3.75V, and the CAN low drops to 1.25V, thereby generating a 2.5V differential between the lines. Since communication relies on a voltage differential between the two bus lines, the CAN bus is NOT sensitive to inductive spikes, electrical fields, or other noise. The Diagnostic Trouble Code (DTC) sets when a periodic message from the Digital Audio Control Module 'A' has not been received. | Faulty Digital Audio Control Module 'A' Digital Audio Control Module 'A' harness is open or shorted Digital Audio Control Module 'A' circuit poor electrical connection
U0194 | Lost Communication With "Digital Audio Control Module B" | A Controller Area Network (CAN) is a vehicle bus standard designed to interconnect automotive devices without a host computer. Operating information and commands are exchanged among the devices. The devices have programmed information about what messages are needed to be exchanged on the serial data circuits. CAN bus uses two dedicated wires for communication. The wires are called CAN high and CAN low. When the CAN bus is in idle mode, both lines carry 2.5V. When data bits are being transmitted, the CAN high line goes to 3.75V, and the CAN low drops to 1.25V, thereby generating a 2.5V differential between the lines. Since communication relies on a voltage differential between the two bus lines, the CAN bus is NOT sensitive to inductive spikes, electrical fields, or other noise. The Diagnostic Trouble Code (DTC) sets when a periodic message from the Digital Audio Control Module 'B' has not been received. | Faulty Digital Audio Control Module 'B' Digital Audio Control Module 'B' harness is open or shorted Digital Audio Control Module 'B' circuit poor electrical connection
U0195 | Lost Communication With Subscription Entertainment Receiver Module | A Controller Area Network (CAN) is a vehicle bus standard designed to interconnect automotive devices without a host computer. Operating information and commands are exchanged among the devices. The devices have programmed information about what messages are needed to be exchanged on the serial data circuits. CAN bus uses two dedicated wires for communication. The wires are called CAN high and CAN low. When the CAN bus is in idle mode, both lines carry 2.5V. When data bits are being transmitted, the CAN high line goes to 3.75V, and the CAN low drops to 1.25V, thereby generating a 2.5V differential between the lines. Since communication relies on a voltage differential between the two bus lines, the CAN bus is NOT sensitive to inductive spikes, electrical fields, or other noise. The Diagnostic Trouble Code (DTC) sets when a periodic message from the Subscription Entertainment Receiver Module has not been received. | Faulty Subscription Entertainment Receiver Module Subscription Entertainment Receiver Module harness is open or shorted Subscription Entertainment Receiver Module circuit poor electrical connection
U0196 | Lost Communication With Rear Seat Entertainment Control Module | A Controller Area Network (CAN) is a vehicle bus standard designed to interconnect automotive devices without a host computer. Operating information and commands are exchanged among the devices. The devices have programmed information about what messages are needed to be exchanged on the serial data circuits. CAN bus uses two dedicated wires for communication. The wires are called CAN high and CAN low. When the CAN bus is in idle mode, both lines carry 2.5V. When data bits are being transmitted, the CAN high line goes to 3.75V, and the CAN low drops to 1.25V, thereby generating a 2.5V differential between the lines. Since communication relies on a voltage differential between the two bus lines, the CAN bus is NOT sensitive to inductive spikes, electrical fields, or other noise. The Diagnostic Trouble Code (DTC) sets when a periodic message from the Rear Entertainment Control Module 'A' has not been received. | Faulty Rear Entertainment Control Module 'A' Rear Entertainment Control Module 'A' harness is open or shorted Rear Entertainment Control Module 'A' circuit poor electrical connection
U0197 | Lost Communication With Telephone Control Module | A Controller Area Network (CAN) is a vehicle bus standard designed to interconnect automotive devices without a host computer. Operating information and commands are exchanged among the devices. The devices have programmed information about what messages are needed to be exchanged on the serial data circuits. CAN bus uses two dedicated wires for communication. The wires are called CAN high and CAN low. When the CAN bus is in idle mode, both lines carry 2.5V. When data bits are being transmitted, the CAN high line goes to 3.75V, and the CAN low drops to 1.25V, thereby generating a 2.5V differential between the lines. Since communication relies on a voltage differential between the two bus lines, the CAN bus is NOT sensitive to inductive spikes, electrical fields, or other noise. The Diagnostic Trouble Code (DTC) sets when a periodic message from the Telephone Control Module has not been received. | Faulty Telephone Control Module Telephone Control Module harness is open or shorted Telephone Control Module circuit poor electrical connection
U0198 | Lost Communication With Telematic Control Module | A Controller Area Network (CAN) is a vehicle bus standard designed to interconnect automotive devices without a host computer. Operating information and commands are exchanged among the devices. The devices have programmed information about what messages are needed to be exchanged on the serial data circuits. CAN bus uses two dedicated wires for communication. The wires are called CAN high and CAN low. When the CAN bus is in idle mode, both lines carry 2.5V. When data bits are being transmitted, the CAN high line goes to 3.75V, and the CAN low drops to 1.25V, thereby generating a 2.5V differential between the lines. Since communication relies on a voltage differential between the two bus lines, the CAN bus is NOT sensitive to inductive spikes, electrical fields, or other noise. The Diagnostic Trouble Code (DTC) sets when a periodic message from the Telematic Control Module has not been received. | Faulty Telematic Control Module Telematic Control Module harness is open or shorted Telematic Control Module circuit poor electrical connection
U0199 | Lost Communication With "Door Control Module A" | A Controller Area Network (CAN) is a vehicle bus standard designed to interconnect automotive devices without a host computer. Operating information and commands are exchanged among the devices. The devices have programmed information about what messages are needed to be exchanged on the serial data circuits. CAN bus uses two dedicated wires for communication. The wires are called CAN high and CAN low. When the CAN bus is in idle mode, both lines carry 2.5V. When data bits are being transmitted, the CAN high line goes to 3.75V, and the CAN low drops to 1.25V, thereby generating a 2.5V differential between the lines. Since communication relies on a voltage differential between the two bus lines, the CAN bus is NOT sensitive to inductive spikes, electrical fields, or other noise. The Diagnostic Trouble Code (DTC) sets when a periodic message from the Door Control Module 'A' has not been received. | Faulty Door Control Module 'A' Door Control Module 'A' harness is open or shorted Door Control Module 'A' circuit poor electrical connection
U0200 | Lost Communication With "Door Control Module B" | A Controller Area Network (CAN) is a vehicle bus standard designed to interconnect automotive devices without a host computer. Operating information and commands are exchanged among the devices. The devices have programmed information about what messages are needed to be exchanged on the serial data circuits. CAN bus uses two dedicated wires for communication. The wires are called CAN high and CAN low. When the CAN bus is in idle mode, both lines carry 2.5V. When data bits are being transmitted, the CAN high line goes to 3.75V, and the CAN low drops to 1.25V, thereby generating a 2.5V differential between the lines. Since communication relies on a voltage differential between the two bus lines, the CAN bus is NOT sensitive to inductive spikes, electrical fields, or other noise. The Diagnostic Trouble Code (DTC) sets when a periodic message from the Door Control Module 'B' has not been received. | Faulty Door Control Module 'B' Door Control Module 'B' harness is open or shorted Door Control Module 'B' circuit poor electrical connection
U0201 | Lost Communication With "Door Control Module C" | A Controller Area Network (CAN) is a vehicle bus standard designed to interconnect automotive devices without a host computer. Operating information and commands are exchanged among the devices. The devices have programmed information about what messages are needed to be exchanged on the serial data circuits. CAN bus uses two dedicated wires for communication. The wires are called CAN high and CAN low. When the CAN bus is in idle mode, both lines carry 2.5V. When data bits are being transmitted, the CAN high line goes to 3.75V, and the CAN low drops to 1.25V, thereby generating a 2.5V differential between the lines. Since communication relies on a voltage differential between the two bus lines, the CAN bus is NOT sensitive to inductive spikes, electrical fields, or other noise. The Diagnostic Trouble Code (DTC) sets when a periodic message from the Door Control Module 'C' has not been received. | Faulty Door Control Module 'C' Door Control Module 'C' harness is open or shorted Door Control Module 'C' circuit poor electrical connection
U0202 | Lost Communication With "Door Control Module D" | A Controller Area Network (CAN) is a vehicle bus standard designed to interconnect automotive devices without a host computer. Operating information and commands are exchanged among the devices. The devices have programmed information about what messages are needed to be exchanged on the serial data circuits. CAN bus uses two dedicated wires for communication. The wires are called CAN high and CAN low. When the CAN bus is in idle mode, both lines carry 2.5V. When data bits are being transmitted, the CAN high line goes to 3.75V, and the CAN low drops to 1.25V, thereby generating a 2.5V differential between the lines. Since communication relies on a voltage differential between the two bus lines, the CAN bus is NOT sensitive to inductive spikes, electrical fields, or other noise. The Diagnostic Trouble Code (DTC) sets when a periodic message from the Door Control Module 'D' has not been received. | Faulty Door Control Module 'D' Door Control Module 'D' harness is open or shorted Door Control Module 'D' circuit poor electrical connection
U0203 | Lost Communication With "Door Control Module E" | A Controller Area Network (CAN) is a vehicle bus standard designed to interconnect automotive devices without a host computer. Operating information and commands are exchanged among the devices. The devices have programmed information about what messages are needed to be exchanged on the serial data circuits. CAN bus uses two dedicated wires for communication. The wires are called CAN high and CAN low. When the CAN bus is in idle mode, both lines carry 2.5V. When data bits are being transmitted, the CAN high line goes to 3.75V, and the CAN low drops to 1.25V, thereby generating a 2.5V differential between the lines. Since communication relies on a voltage differential between the two bus lines, the CAN bus is NOT sensitive to inductive spikes, electrical fields, or other noise. The Diagnostic Trouble Code (DTC) sets when a periodic message from the Door Control Module 'E' has not been received. | Faulty Door Control Module 'E' Door Control Module 'E' harness is open or shorted Door Control Module 'E' circuit poor electrical connection
U0204 | Lost Communication With "Door Control Module F" | A Controller Area Network (CAN) is a vehicle bus standard designed to interconnect automotive devices without a host computer. Operating information and commands are exchanged among the devices. The devices have programmed information about what messages are needed to be exchanged on the serial data circuits. CAN bus uses two dedicated wires for communication. The wires are called CAN high and CAN low. When the CAN bus is in idle mode, both lines carry 2.5V. When data bits are being transmitted, the CAN high line goes to 3.75V, and the CAN low drops to 1.25V, thereby generating a 2.5V differential between the lines. Since communication relies on a voltage differential between the two bus lines, the CAN bus is NOT sensitive to inductive spikes, electrical fields, or other noise. The Diagnostic Trouble Code (DTC) sets when a periodic message from the Door Control Module 'F' has not been received. | Faulty Door Control Module 'F' Door Control Module 'F' harness is open or shorted Door Control Module 'F' circuit poor electrical connection
U0205 | Lost Communication With "Door Control Module G" | A Controller Area Network (CAN) is a vehicle bus standard designed to interconnect automotive devices without a host computer. Operating information and commands are exchanged among the devices. The devices have programmed information about what messages are needed to be exchanged on the serial data circuits. CAN bus uses two dedicated wires for communication. The wires are called CAN high and CAN low. When the CAN bus is in idle mode, both lines carry 2.5V. When data bits are being transmitted, the CAN high line goes to 3.75V, and the CAN low drops to 1.25V, thereby generating a 2.5V differential between the lines. Since communication relies on a voltage differential between the two bus lines, the CAN bus is NOT sensitive to inductive spikes, electrical fields, or other noise. The Diagnostic Trouble Code (DTC) sets when a periodic message from the Door Control Module 'G' has not been received. | Faulty Door Control Module 'G' Door Control Module 'G' harness is open or shorted Door Control Module 'G' circuit poor electrical connection
U0206 | Lost Communication With Folding Top Control Module | A Controller Area Network (CAN) is a vehicle bus standard designed to interconnect automotive devices without a host computer. Operating information and commands are exchanged among the devices. The devices have programmed information about what messages are needed to be exchanged on the serial data circuits. CAN bus uses two dedicated wires for communication. The wires are called CAN high and CAN low. When the CAN bus is in idle mode, both lines carry 2.5V. When data bits are being transmitted, the CAN high line goes to 3.75V, and the CAN low drops to 1.25V, thereby generating a 2.5V differential between the lines. Since communication relies on a voltage differential between the two bus lines, the CAN bus is NOT sensitive to inductive spikes, electrical fields, or other noise. The Diagnostic Trouble Code (DTC) sets when a periodic message from the Folding Top Control Module has not been received. | Faulty Folding Top Control Module Folding Top Control Module harness is open or shorted Folding Top Control Module circuit poor electrical connection
U0207 | Lost Communication With Movable Roof Control Module | A Controller Area Network (CAN) is a vehicle bus standard designed to interconnect automotive devices without a host computer. Operating information and commands are exchanged among the devices. The devices have programmed information about what messages are needed to be exchanged on the serial data circuits. CAN bus uses two dedicated wires for communication. The wires are called CAN high and CAN low. When the CAN bus is in idle mode, both lines carry 2.5V. When data bits are being transmitted, the CAN high line goes to 3.75V, and the CAN low drops to 1.25V, thereby generating a 2.5V differential between the lines. Since communication relies on a voltage differential between the two bus lines, the CAN bus is NOT sensitive to inductive spikes, electrical fields, or other noise. The Diagnostic Trouble Code (DTC) sets when a periodic message from the Moveable Roof Control Module has not been received. | Faulty Moveable Roof Control Module Moveable Roof Control Module harness is open or shorted Moveable Roof Control Module circuit poor electrical connection
U0208 | Lost Communication With "Seat Control Module A" | A Controller Area Network (CAN) is a vehicle bus standard designed to interconnect automotive devices without a host computer. Operating information and commands are exchanged among the devices. The devices have programmed information about what messages are needed to be exchanged on the serial data circuits. CAN bus uses two dedicated wires for communication. The wires are called CAN high and CAN low. When the CAN bus is in idle mode, both lines carry 2.5V. When data bits are being transmitted, the CAN high line goes to 3.75V, and the CAN low drops to 1.25V, thereby generating a 2.5V differential between the lines. Since communication relies on a voltage differential between the two bus lines, the CAN bus is NOT sensitive to inductive spikes, electrical fields, or other noise. The Diagnostic Trouble Code (DTC) sets when a periodic message from the Seat Control Module 'A' has not been received. | Faulty Seat Control Module 'A' Seat Control Module 'A' harness is open or shorted Seat Control Module 'A' circuit poor electrical connection
U0209 | Lost Communication With "Seat Control Module B" | A Controller Area Network (CAN) is a vehicle bus standard designed to interconnect automotive devices without a host computer. Operating information and commands are exchanged among the devices. The devices have programmed information about what messages are needed to be exchanged on the serial data circuits. CAN bus uses two dedicated wires for communication. The wires are called CAN high and CAN low. When the CAN bus is in idle mode, both lines carry 2.5V. When data bits are being transmitted, the CAN high line goes to 3.75V, and the CAN low drops to 1.25V, thereby generating a 2.5V differential between the lines. Since communication relies on a voltage differential between the two bus lines, the CAN bus is NOT sensitive to inductive spikes, electrical fields, or other noise. The Diagnostic Trouble Code (DTC) sets when a periodic message from the Seat Control Module 'B' has not been received. | Faulty Seat Control Module 'B' Seat Control Module 'B' harness is open or shorted Seat Control Module 'B' circuit poor electrical connection
U0210 | Lost Communication With "Seat Control Module C" | A Controller Area Network (CAN) is a vehicle bus standard designed to interconnect automotive devices without a host computer. Operating information and commands are exchanged among the devices. The devices have programmed information about what messages are needed to be exchanged on the serial data circuits. CAN bus uses two dedicated wires for communication. The wires are called CAN high and CAN low. When the CAN bus is in idle mode, both lines carry 2.5V. When data bits are being transmitted, the CAN high line goes to 3.75V, and the CAN low drops to 1.25V, thereby generating a 2.5V differential between the lines. Since communication relies on a voltage differential between the two bus lines, the CAN bus is NOT sensitive to inductive spikes, electrical fields, or other noise. The Diagnostic Trouble Code (DTC) sets when a periodic message from the Seat Control Module 'C' has not been received. | Faulty Seat Control Module 'C' Seat Control Module 'C' harness is open or shorted Seat Control Module 'C' circuit poor electrical connection
U0211 | Lost Communication With "Seat Control Module D" | A Controller Area Network (CAN) is a vehicle bus standard designed to interconnect automotive devices without a host computer. Operating information and commands are exchanged among the devices. The devices have programmed information about what messages are needed to be exchanged on the serial data circuits. CAN bus uses two dedicated wires for communication. The wires are called CAN high and CAN low. When the CAN bus is in idle mode, both lines carry 2.5V. When data bits are being transmitted, the CAN high line goes to 3.75V, and the CAN low drops to 1.25V, thereby generating a 2.5V differential between the lines. Since communication relies on a voltage differential between the two bus lines, the CAN bus is NOT sensitive to inductive spikes, electrical fields, or other noise. The Diagnostic Trouble Code (DTC) sets when a periodic message from the Seat Control Module 'D' has not been received. | Faulty Seat Control Module 'D' Seat Control Module 'D' harness is open or shorted Seat Control Module 'D' circuit poor electrical connection
U0212 | Lost Communication With Steering Column Control Module | A Controller Area Network (CAN) is a vehicle bus standard designed to interconnect automotive devices without a host computer. Operating information and commands are exchanged among the devices. The devices have programmed information about what messages are needed to be exchanged on the serial data circuits. CAN bus uses two dedicated wires for communication. The wires are called CAN high and CAN low. When the CAN bus is in idle mode, both lines carry 2.5V. When data bits are being transmitted, the CAN high line goes to 3.75V, and the CAN low drops to 1.25V, thereby generating a 2.5V differential between the lines. Since communication relies on a voltage differential between the two bus lines, the CAN bus is NOT sensitive to inductive spikes, electrical fields, or other noise. The Diagnostic Trouble Code (DTC) sets when a periodic message from the Steering Column Control Module has not been received. | Faulty Steering Column Control Module Steering Column Control Module harness is open or shorted Steering Column Control Module circuit poor electrical connection
U0213 | Lost Communication With Mirror Control Module | A Controller Area Network (CAN) is a vehicle bus standard designed to interconnect automotive devices without a host computer. Operating information and commands are exchanged among the devices. The devices have programmed information about what messages are needed to be exchanged on the serial data circuits. CAN bus uses two dedicated wires for communication. The wires are called CAN high and CAN low. When the CAN bus is in idle mode, both lines carry 2.5V. When data bits are being transmitted, the CAN high line goes to 3.75V, and the CAN low drops to 1.25V, thereby generating a 2.5V differential between the lines. Since communication relies on a voltage differential between the two bus lines, the CAN bus is NOT sensitive to inductive spikes, electrical fields, or other noise. The Diagnostic Trouble Code (DTC) sets when a periodic message from the Mirror Control Module has not been received. | Faulty Mirror Control Module Mirror Control Module harness is open or shorted Mirror Control Module circuit poor electrical connection
U0214 | Lost Communication With Remote Function Actuation | A Controller Area Network (CAN) is a vehicle bus standard designed to interconnect automotive devices without a host computer. Operating information and commands are exchanged among the devices. The devices have programmed information about what messages are needed to be exchanged on the serial data circuits. CAN bus uses two dedicated wires for communication. The wires are called CAN high and CAN low. When the CAN bus is in idle mode, both lines carry 2.5V. When data bits are being transmitted, the CAN high line goes to 3.75V, and the CAN low drops to 1.25V, thereby generating a 2.5V differential between the lines. Since communication relies on a voltage differential between the two bus lines, the CAN bus is NOT sensitive to inductive spikes, electrical fields, or other noise. The Diagnostic Trouble Code (DTC) sets when a periodic message from the Remote Function Actuation has not been received. | Faulty Remote Function Actuation Remote Function Actuation harness is open or shorted Remote Function Actuation circuit poor electrical connection
U0215 | Lost Communication With "Door Switch A" | A Controller Area Network (CAN) is a vehicle bus standard designed to interconnect automotive devices without a host computer. Operating information and commands are exchanged among the devices. The devices have programmed information about what messages are needed to be exchanged on the serial data circuits. CAN bus uses two dedicated wires for communication. The wires are called CAN high and CAN low. When the CAN bus is in idle mode, both lines carry 2.5V. When data bits are being transmitted, the CAN high line goes to 3.75V, and the CAN low drops to 1.25V, thereby generating a 2.5V differential between the lines. Since communication relies on a voltage differential between the two bus lines, the CAN bus is NOT sensitive to inductive spikes, electrical fields, or other noise. The Diagnostic Trouble Code (DTC) sets when a periodic message from the Door Switch Module 'A' has not been received. | Faulty Door Switch Module 'A' Door Switch Module 'A' harness is open or shorted Door Switch Module 'A' circuit poor electrical connection
U0216 | Lost Communication With "Door Switch B" | A Controller Area Network (CAN) is a vehicle bus standard designed to interconnect automotive devices without a host computer. Operating information and commands are exchanged among the devices. The devices have programmed information about what messages are needed to be exchanged on the serial data circuits. CAN bus uses two dedicated wires for communication. The wires are called CAN high and CAN low. When the CAN bus is in idle mode, both lines carry 2.5V. When data bits are being transmitted, the CAN high line goes to 3.75V, and the CAN low drops to 1.25V, thereby generating a 2.5V differential between the lines. Since communication relies on a voltage differential between the two bus lines, the CAN bus is NOT sensitive to inductive spikes, electrical fields, or other noise. The Diagnostic Trouble Code (DTC) sets when a periodic message from the Door Switch Module 'B' has not been received. | Faulty Door Switch Module 'B' Door Switch Module 'B' harness is open or shorted Door Switch Module 'B' circuit poor electrical connection
U0217 | Lost Communication With "Door Switch C" | A Controller Area Network (CAN) is a vehicle bus standard designed to interconnect automotive devices without a host computer. Operating information and commands are exchanged among the devices. The devices have programmed information about what messages are needed to be exchanged on the serial data circuits. CAN bus uses two dedicated wires for communication. The wires are called CAN high and CAN low. When the CAN bus is in idle mode, both lines carry 2.5V. When data bits are being transmitted, the CAN high line goes to 3.75V, and the CAN low drops to 1.25V, thereby generating a 2.5V differential between the lines. Since communication relies on a voltage differential between the two bus lines, the CAN bus is NOT sensitive to inductive spikes, electrical fields, or other noise. The Diagnostic Trouble Code (DTC) sets when a periodic message from the Door Switch Module 'C' has not been received. | Faulty Door Switch Module 'C' Door Switch Module 'C' harness is open or shorted Door Switch Module 'C' circuit poor electrical connection
U0218 | Lost Communication With "Door Switch D" | A Controller Area Network (CAN) is a vehicle bus standard designed to interconnect automotive devices without a host computer. Operating information and commands are exchanged among the devices. The devices have programmed information about what messages are needed to be exchanged on the serial data circuits. CAN bus uses two dedicated wires for communication. The wires are called CAN high and CAN low. When the CAN bus is in idle mode, both lines carry 2.5V. When data bits are being transmitted, the CAN high line goes to 3.75V, and the CAN low drops to 1.25V, thereby generating a 2.5V differential between the lines. Since communication relies on a voltage differential between the two bus lines, the CAN bus is NOT sensitive to inductive spikes, electrical fields, or other noise. The Diagnostic Trouble Code (DTC) sets when a periodic message from the Door Switch Module 'D' has not been received. | Faulty Door Switch Module 'D' Door Switch Module 'D' harness is open or shorted Door Switch Module 'D' circuit poor electrical connection
U0219 | Lost Communication With "Door Switch E" | A Controller Area Network (CAN) is a vehicle bus standard designed to interconnect automotive devices without a host computer. Operating information and commands are exchanged among the devices. The devices have programmed information about what messages are needed to be exchanged on the serial data circuits. CAN bus uses two dedicated wires for communication. The wires are called CAN high and CAN low. When the CAN bus is in idle mode, both lines carry 2.5V. When data bits are being transmitted, the CAN high line goes to 3.75V, and the CAN low drops to 1.25V, thereby generating a 2.5V differential between the lines. Since communication relies on a voltage differential between the two bus lines, the CAN bus is NOT sensitive to inductive spikes, electrical fields, or other noise. The Diagnostic Trouble Code (DTC) sets when a periodic message from the Door Switch Module 'E' has not been received. | Faulty Door Switch Module 'E' Door Switch Module 'E' harness is open or shorted Door Switch Module 'E' circuit poor electrical connection
U0220 | Lost Communication With "Door Switch F" | A Controller Area Network (CAN) is a vehicle bus standard designed to interconnect automotive devices without a host computer. Operating information and commands are exchanged among the devices. The devices have programmed information about what messages are needed to be exchanged on the serial data circuits. CAN bus uses two dedicated wires for communication. The wires are called CAN high and CAN low. When the CAN bus is in idle mode, both lines carry 2.5V. When data bits are being transmitted, the CAN high line goes to 3.75V, and the CAN low drops to 1.25V, thereby generating a 2.5V differential between the lines. Since communication relies on a voltage differential between the two bus lines, the CAN bus is NOT sensitive to inductive spikes, electrical fields, or other noise. The Diagnostic Trouble Code (DTC) sets when a periodic message from the Door Switch Module 'F' has not been received. | Faulty Door Switch Module 'F' Door Switch Module 'F' harness is open or shorted Door Switch Module 'F' circuit poor electrical connection
U0221 | Lost Communication With "Door Switch G" | A Controller Area Network (CAN) is a vehicle bus standard designed to interconnect automotive devices without a host computer. Operating information and commands are exchanged among the devices. The devices have programmed information about what messages are needed to be exchanged on the serial data circuits. CAN bus uses two dedicated wires for communication. The wires are called CAN high and CAN low. When the CAN bus is in idle mode, both lines carry 2.5V. When data bits are being transmitted, the CAN high line goes to 3.75V, and the CAN low drops to 1.25V, thereby generating a 2.5V differential between the lines. Since communication relies on a voltage differential between the two bus lines, the CAN bus is NOT sensitive to inductive spikes, electrical fields, or other noise. The Diagnostic Trouble Code (DTC) sets when a periodic message from the Door Switch Module 'G' has not been received. | Faulty Door Switch Module 'G' Door Switch Module 'G' harness is open or shorted Door Switch Module 'G' circuit poor electrical connection
U0222 | Lost Communication With "Door Window Motor A" | A Controller Area Network (CAN) is a vehicle bus standard designed to interconnect automotive devices without a host computer. Operating information and commands are exchanged among the devices. The devices have programmed information about what messages are needed to be exchanged on the serial data circuits. CAN bus uses two dedicated wires for communication. The wires are called CAN high and CAN low. When the CAN bus is in idle mode, both lines carry 2.5V. When data bits are being transmitted, the CAN high line goes to 3.75V, and the CAN low drops to 1.25V, thereby generating a 2.5V differential between the lines. Since communication relies on a voltage differential between the two bus lines, the CAN bus is NOT sensitive to inductive spikes, electrical fields, or other noise. The Diagnostic Trouble Code (DTC) sets when a periodic message from the Door Window Motor 'A' has not been received. | Faulty Door Window Motor 'A' Door Window Motor 'A' harness is open or shorted Door Window Motor 'A' circuit poor electrical connection
U0223 | Lost Communication With "Door Window Motor B" | A Controller Area Network (CAN) is a vehicle bus standard designed to interconnect automotive devices without a host computer. Operating information and commands are exchanged among the devices. The devices have programmed information about what messages are needed to be exchanged on the serial data circuits. CAN bus uses two dedicated wires for communication. The wires are called CAN high and CAN low. When the CAN bus is in idle mode, both lines carry 2.5V. When data bits are being transmitted, the CAN high line goes to 3.75V, and the CAN low drops to 1.25V, thereby generating a 2.5V differential between the lines. Since communication relies on a voltage differential between the two bus lines, the CAN bus is NOT sensitive to inductive spikes, electrical fields, or other noise. The Diagnostic Trouble Code (DTC) sets when a periodic message from the Door Window Motor 'B' has not been received. | Faulty Door Window Motor 'B' Door Window Motor 'B' harness is open or shorted Door Window Motor 'B' circuit poor electrical connection
U0224 | Lost Communication With "Door Window Motor C" | A Controller Area Network (CAN) is a vehicle bus standard designed to interconnect automotive devices without a host computer. Operating information and commands are exchanged among the devices. The devices have programmed information about what messages are needed to be exchanged on the serial data circuits. CAN bus uses two dedicated wires for communication. The wires are called CAN high and CAN low. When the CAN bus is in idle mode, both lines carry 2.5V. When data bits are being transmitted, the CAN high line goes to 3.75V, and the CAN low drops to 1.25V, thereby generating a 2.5V differential between the lines. Since communication relies on a voltage differential between the two bus lines, the CAN bus is NOT sensitive to inductive spikes, electrical fields, or other noise. The Diagnostic Trouble Code (DTC) sets when a periodic message from the Door Window Motor 'C' has not been received. | Faulty Door Window Motor 'C' Door Window Motor 'C' harness is open or shorted Door Window Motor 'C' circuit poor electrical connection
U0225 | Lost Communication With "Door Window Motor D" | A Controller Area Network (CAN) is a vehicle bus standard designed to interconnect automotive devices without a host computer. Operating information and commands are exchanged among the devices. The devices have programmed information about what messages are needed to be exchanged on the serial data circuits. CAN bus uses two dedicated wires for communication. The wires are called CAN high and CAN low. When the CAN bus is in idle mode, both lines carry 2.5V. When data bits are being transmitted, the CAN high line goes to 3.75V, and the CAN low drops to 1.25V, thereby generating a 2.5V differential between the lines. Since communication relies on a voltage differential between the two bus lines, the CAN bus is NOT sensitive to inductive spikes, electrical fields, or other noise. The Diagnostic Trouble Code (DTC) sets when a periodic message from the Door Window Motor 'D' has not been received. | Faulty Door Window Motor 'D' Door Window Motor 'D' harness is open or shorted Door Window Motor 'D' circuit poor electrical connection
U0226 | Lost Communication With "Door Window Motor E" | A Controller Area Network (CAN) is a vehicle bus standard designed to interconnect automotive devices without a host computer. Operating information and commands are exchanged among the devices. The devices have programmed information about what messages are needed to be exchanged on the serial data circuits. CAN bus uses two dedicated wires for communication. The wires are called CAN high and CAN low. When the CAN bus is in idle mode, both lines carry 2.5V. When data bits are being transmitted, the CAN high line goes to 3.75V, and the CAN low drops to 1.25V, thereby generating a 2.5V differential between the lines. Since communication relies on a voltage differential between the two bus lines, the CAN bus is NOT sensitive to inductive spikes, electrical fields, or other noise. The Diagnostic Trouble Code (DTC) sets when a periodic message from the Door Window Motor 'E' has not been received. | Faulty Door Window Motor 'E' Door Window Motor 'E' harness is open or shorted Door Window Motor 'E' circuit poor electrical connection
U0227 | Lost Communication With "Door Window Motor F" | A Controller Area Network (CAN) is a vehicle bus standard designed to interconnect automotive devices without a host computer. Operating information and commands are exchanged among the devices. The devices have programmed information about what messages are needed to be exchanged on the serial data circuits. CAN bus uses two dedicated wires for communication. The wires are called CAN high and CAN low. When the CAN bus is in idle mode, both lines carry 2.5V. When data bits are being transmitted, the CAN high line goes to 3.75V, and the CAN low drops to 1.25V, thereby generating a 2.5V differential between the lines. Since communication relies on a voltage differential between the two bus lines, the CAN bus is NOT sensitive to inductive spikes, electrical fields, or other noise. The Diagnostic Trouble Code (DTC) sets when a periodic message from the Door Window Motor 'F' has not been received. | Faulty Door Window Motor 'F' Door Window Motor 'F' harness is open or shorted Door Window Motor 'F' circuit poor electrical connection
U0228 | Lost Communication With "Door Window Motor G" | A Controller Area Network (CAN) is a vehicle bus standard designed to interconnect automotive devices without a host computer. Operating information and commands are exchanged among the devices. The devices have programmed information about what messages are needed to be exchanged on the serial data circuits. CAN bus uses two dedicated wires for communication. The wires are called CAN high and CAN low. When the CAN bus is in idle mode, both lines carry 2.5V. When data bits are being transmitted, the CAN high line goes to 3.75V, and the CAN low drops to 1.25V, thereby generating a 2.5V differential between the lines. Since communication relies on a voltage differential between the two bus lines, the CAN bus is NOT sensitive to inductive spikes, electrical fields, or other noise. The Diagnostic Trouble Code (DTC) sets when a periodic message from the Door Window Motor 'G' has not been received. | Faulty Door Window Motor 'G' Door Window Motor 'G' harness is open or shorted Door Window Motor 'G' circuit poor electrical connection
U0229 | Lost Communication With Heated Steering Wheel Module | A Controller Area Network (CAN) is a vehicle bus standard designed to interconnect automotive devices without a host computer. Operating information and commands are exchanged among the devices. The devices have programmed information about what messages are needed to be exchanged on the serial data circuits. CAN bus uses two dedicated wires for communication. The wires are called CAN high and CAN low. When the CAN bus is in idle mode, both lines carry 2.5V. When data bits are being transmitted, the CAN high line goes to 3.75V, and the CAN low drops to 1.25V, thereby generating a 2.5V differential between the lines. Since communication relies on a voltage differential between the two bus lines, the CAN bus is NOT sensitive to inductive spikes, electrical fields, or other noise. The Diagnostic Trouble Code (DTC) sets when a periodic message from the Heated Steering Wheel Module has not been received. | Faulty Heated Steering Wheel Module Heated Steering Wheel Module harness is open or shorted Heated Steering Wheel Module circuit poor electrical connection
U0230 | Lost Communication With Rear Gate Module | A Controller Area Network (CAN) is a vehicle bus standard designed to interconnect automotive devices without a host computer. Operating information and commands are exchanged among the devices. The devices have programmed information about what messages are needed to be exchanged on the serial data circuits. CAN bus uses two dedicated wires for communication. The wires are called CAN high and CAN low. When the CAN bus is in idle mode, both lines carry 2.5V. When data bits are being transmitted, the CAN high line goes to 3.75V, and the CAN low drops to 1.25V, thereby generating a 2.5V differential between the lines. Since communication relies on a voltage differential between the two bus lines, the CAN bus is NOT sensitive to inductive spikes, electrical fields, or other noise. The Diagnostic Trouble Code (DTC) sets when a periodic message from the Rear Gate Module has not been received. | Faulty Rear Gate Module Rear Gate Module harness is open or shorted Rear Gate Module circuit poor electrical connection
U0231 | Lost Communication With Rain Sensing Module | A Controller Area Network (CAN) is a vehicle bus standard designed to interconnect automotive devices without a host computer. Operating information and commands are exchanged among the devices. The devices have programmed information about what messages are needed to be exchanged on the serial data circuits. CAN bus uses two dedicated wires for communication. The wires are called CAN high and CAN low. When the CAN bus is in idle mode, both lines carry 2.5V. When data bits are being transmitted, the CAN high line goes to 3.75V, and the CAN low drops to 1.25V, thereby generating a 2.5V differential between the lines. Since communication relies on a voltage differential between the two bus lines, the CAN bus is NOT sensitive to inductive spikes, electrical fields, or other noise. The Diagnostic Trouble Code (DTC) sets when a periodic message from the Rain Sensing Module has not been received. | Faulty Rain Sensing Module Rain Sensing Module harness is open or shorted Rain Sensing Module circuit poor electrical connection
U0232 | Lost Communication With Side Obstacle Detection Control Module | A Controller Area Network (CAN) is a vehicle bus standard designed to interconnect automotive devices without a host computer. Operating information and commands are exchanged among the devices. The devices have programmed information about what messages are needed to be exchanged on the serial data circuits. CAN bus uses two dedicated wires for communication. The wires are called CAN high and CAN low. When the CAN bus is in idle mode, both lines carry 2.5V. When data bits are being transmitted, the CAN high line goes to 3.75V, and the CAN low drops to 1.25V, thereby generating a 2.5V differential between the lines. Since communication relies on a voltage differential between the two bus lines, the CAN bus is NOT sensitive to inductive spikes, electrical fields, or other noise. The Diagnostic Trouble Code (DTC) sets when a periodic message from the Left Side Obstacle Detection Control Module has not been received. | Faulty Left Side Obstacle Detection Control Module Left Side Obstacle Detection Control Module harness is open or shorted Left Side Obstacle Detection Control Module circuit poor electrical connection
U0233 | Lost Communication With Side Obstacle Detection Control Module | A Controller Area Network (CAN) is a vehicle bus standard designed to interconnect automotive devices without a host computer. Operating information and commands are exchanged among the devices. The devices have programmed information about what messages are needed to be exchanged on the serial data circuits. CAN bus uses two dedicated wires for communication. The wires are called CAN high and CAN low. When the CAN bus is in idle mode, both lines carry 2.5V. When data bits are being transmitted, the CAN high line goes to 3.75V, and the CAN low drops to 1.25V, thereby generating a 2.5V differential between the lines. Since communication relies on a voltage differential between the two bus lines, the CAN bus is NOT sensitive to inductive spikes, electrical fields, or other noise. The Diagnostic Trouble Code (DTC) sets when a periodic message from the Right Side Obstacle Detection Control Module has not been received. | Faulty Right Side Obstacle Detection Control Module Right Side Obstacle Detection Control Module harness is open or shorted Right Side Obstacle Detection Control Module circuit poor electrical connection
U0234 | Lost Communication With Convenience Recall Module | A Controller Area Network (CAN) is a vehicle bus standard designed to interconnect automotive devices without a host computer. Operating information and commands are exchanged among the devices. The devices have programmed information about what messages are needed to be exchanged on the serial data circuits. CAN bus uses two dedicated wires for communication. The wires are called CAN high and CAN low. When the CAN bus is in idle mode, both lines carry 2.5V. When data bits are being transmitted, the CAN high line goes to 3.75V, and the CAN low drops to 1.25V, thereby generating a 2.5V differential between the lines. Since communication relies on a voltage differential between the two bus lines, the CAN bus is NOT sensitive to inductive spikes, electrical fields, or other noise. The Diagnostic Trouble Code (DTC) sets when a periodic message from the Convenience Recall Module has not been received. | Faulty Convenience Recall Module Convenience Recall Module harness is open or shorted Convenience Recall Module circuit poor electrical connection
U0235 | Lost Communication With Cruise Control Front Distance Range Sensor | A Controller Area Network (CAN) is a vehicle bus standard designed to interconnect automotive devices without a host computer. Operating information and commands are exchanged among the devices. The devices have programmed information about what messages are needed to be exchanged on the serial data circuits. CAN bus uses two dedicated wires for communication. The wires are called CAN high and CAN low. When the CAN bus is in idle mode, both lines carry 2.5V. When data bits are being transmitted, the CAN high line goes to 3.75V, and the CAN low drops to 1.25V, thereby generating a 2.5V differential between the lines. Since communication relies on a voltage differential between the two bus lines, the CAN bus is NOT sensitive to inductive spikes, electrical fields, or other noise. The Diagnostic Trouble Code (DTC) sets when a periodic message from the Center Cruise Control Front Distance Range Sensor has not been received. | Faulty Center Cruise Control Front Distance Range Sensor Center Cruise Control Front Distance Range Sensor harness is open or shorted Center Cruise Control Front Distance Range Sensor circuit poor electrical connection
U0236 | Lost Communication With Column Lock Module | A Controller Area Network (CAN) is a vehicle bus standard designed to interconnect automotive devices without a host computer. Operating information and commands are exchanged among the devices. The devices have programmed information about what messages are needed to be exchanged on the serial data circuits. CAN bus uses two dedicated wires for communication. The wires are called CAN high and CAN low. When the CAN bus is in idle mode, both lines carry 2.5V. When data bits are being transmitted, the CAN high line goes to 3.75V, and the CAN low drops to 1.25V, thereby generating a 2.5V differential between the lines. Since communication relies on a voltage differential between the two bus lines, the CAN bus is NOT sensitive to inductive spikes, electrical fields, or other noise. The Diagnostic Trouble Code (DTC) sets when a periodic message from the Column Lock Module has not been received. | Faulty Column Lock Module Column Lock Module harness is open or shorted Column Lock Module circuit poor electrical connection
U0237 | Lost Communication With Digital Audio Control Module C | A Controller Area Network (CAN) is a vehicle bus standard designed to interconnect automotive devices without a host computer. Operating information and commands are exchanged among the devices. The devices have programmed information about what messages are needed to be exchanged on the serial data circuits. CAN bus uses two dedicated wires for communication. The wires are called CAN high and CAN low. When the CAN bus is in idle mode, both lines carry 2.5V. When data bits are being transmitted, the CAN high line goes to 3.75V, and the CAN low drops to 1.25V, thereby generating a 2.5V differential between the lines. Since communication relies on a voltage differential between the two bus lines, the CAN bus is NOT sensitive to inductive spikes, electrical fields, or other noise. The Diagnostic Trouble Code (DTC) sets when a periodic message from the Digital Audio Control Module 'C' has not been received. | Faulty Digital Audio Control Module 'C' Digital Audio Control Module 'C' harness is open or shorted Digital Audio Control Module 'C' circuit poor electrical connection
U0238 | Lost Communication With Digital Audio Control Module D | A Controller Area Network (CAN) is a vehicle bus standard designed to interconnect automotive devices without a host computer. Operating information and commands are exchanged among the devices. The devices have programmed information about what messages are needed to be exchanged on the serial data circuits. CAN bus uses two dedicated wires for communication. The wires are called CAN high and CAN low. When the CAN bus is in idle mode, both lines carry 2.5V. When data bits are being transmitted, the CAN high line goes to 3.75V, and the CAN low drops to 1.25V, thereby generating a 2.5V differential between the lines. Since communication relies on a voltage differential between the two bus lines, the CAN bus is NOT sensitive to inductive spikes, electrical fields, or other noise. The Diagnostic Trouble Code (DTC) sets when a periodic message from the Digital Audio Control Module 'D' has not been received. | Faulty Digital Audio Control Module 'D' Digital Audio Control Module 'D' harness is open or shorted Digital Audio Control Module 'D' circuit poor electrical connection
U0239 | Lost Communication With Entrapment Control Module A | A Controller Area Network (CAN) is a vehicle bus standard designed to interconnect automotive devices without a host computer. Operating information and commands are exchanged among the devices. The devices have programmed information about what messages are needed to be exchanged on the serial data circuits. CAN bus uses two dedicated wires for communication. The wires are called CAN high and CAN low. When the CAN bus is in idle mode, both lines carry 2.5V. When data bits are being transmitted, the CAN high line goes to 3.75V, and the CAN low drops to 1.25V, thereby generating a 2.5V differential between the lines. Since communication relies on a voltage differential between the two bus lines, the CAN bus is NOT sensitive to inductive spikes, electrical fields, or other noise. The Diagnostic Trouble Code (DTC) sets when a periodic message from the Entrapment Control Module 'A' has not been received. | Faulty Entrapment Control Module 'A' Entrapment Control Module 'A' harness is open or shorted Entrapment Control Module 'A' circuit poor electrical connection
U0240 | Lost Communication With Entrapment Control Module B | A Controller Area Network (CAN) is a vehicle bus standard designed to interconnect automotive devices without a host computer. Operating information and commands are exchanged among the devices. The devices have programmed information about what messages are needed to be exchanged on the serial data circuits. CAN bus uses two dedicated wires for communication. The wires are called CAN high and CAN low. When the CAN bus is in idle mode, both lines carry 2.5V. When data bits are being transmitted, the CAN high line goes to 3.75V, and the CAN low drops to 1.25V, thereby generating a 2.5V differential between the lines. Since communication relies on a voltage differential between the two bus lines, the CAN bus is NOT sensitive to inductive spikes, electrical fields, or other noise. The Diagnostic Trouble Code (DTC) sets when a periodic message from the Entrapment Control Module 'B' has not been received. | Faulty Entrapment Control Module 'B' Entrapment Control Module 'B' harness is open or shorted Entrapment Control Module 'B' circuit poor electrical connection
U0241 | Lost Communication With Headlamp Control Module A | A Controller Area Network (CAN) is a vehicle bus standard designed to interconnect automotive devices without a host computer. Operating information and commands are exchanged among the devices. The devices have programmed information about what messages are needed to be exchanged on the serial data circuits. CAN bus uses two dedicated wires for communication. The wires are called CAN high and CAN low. When the CAN bus is in idle mode, both lines carry 2.5V. When data bits are being transmitted, the CAN high line goes to 3.75V, and the CAN low drops to 1.25V, thereby generating a 2.5V differential between the lines. Since communication relies on a voltage differential between the two bus lines, the CAN bus is NOT sensitive to inductive spikes, electrical fields, or other noise. The Diagnostic Trouble Code (DTC) sets when a periodic message from the Headlamp Control Module 'A' has not been received. | Faulty Headlamp Control Module 'A' Headlamp Control Module 'A' harness is open or shorted Headlamp Control Module 'A' circuit poor electrical connection
U0242 | Lost Communication With Headlamp Control Module B | A Controller Area Network (CAN) is a vehicle bus standard designed to interconnect automotive devices without a host computer. Operating information and commands are exchanged among the devices. The devices have programmed information about what messages are needed to be exchanged on the serial data circuits. CAN bus uses two dedicated wires for communication. The wires are called CAN high and CAN low. When the CAN bus is in idle mode, both lines carry 2.5V. When data bits are being transmitted, the CAN high line goes to 3.75V, and the CAN low drops to 1.25V, thereby generating a 2.5V differential between the lines. Since communication relies on a voltage differential between the two bus lines, the CAN bus is NOT sensitive to inductive spikes, electrical fields, or other noise. The Diagnostic Trouble Code (DTC) sets when a periodic message from the Headlamp Control Module 'B' has not been received. | Faulty Headlamp Control Module 'B' Headlamp Control Module 'B' harness is open or shorted Headlamp Control Module 'B' circuit poor electrical connection
U0243 | Lost Communication With Parking Assist Control Module B | A Controller Area Network (CAN) is a vehicle bus standard designed to interconnect automotive devices without a host computer. Operating information and commands are exchanged among the devices. The devices have programmed information about what messages are needed to be exchanged on the serial data circuits. CAN bus uses two dedicated wires for communication. The wires are called CAN high and CAN low. When the CAN bus is in idle mode, both lines carry 2.5V. When data bits are being transmitted, the CAN high line goes to 3.75V, and the CAN low drops to 1.25V, thereby generating a 2.5V differential between the lines. Since communication relies on a voltage differential between the two bus lines, the CAN bus is NOT sensitive to inductive spikes, electrical fields, or other noise. The Diagnostic Trouble Code (DTC) sets when a periodic message from the Parking Assist Control Module 'B' has not been received. | Faulty Parking Assist Control Module 'B' Parking Assist Control Module 'B' harness is open or shorted Parking Assist Control Module 'B' circuit poor electrical connection
U0244 | Lost Communication With Running Board Control Module | A Controller Area Network (CAN) is a vehicle bus standard designed to interconnect automotive devices without a host computer. Operating information and commands are exchanged among the devices. The devices have programmed information about what messages are needed to be exchanged on the serial data circuits. CAN bus uses two dedicated wires for communication. The wires are called CAN high and CAN low. When the CAN bus is in idle mode, both lines carry 2.5V. When data bits are being transmitted, the CAN high line goes to 3.75V, and the CAN low drops to 1.25V, thereby generating a 2.5V differential between the lines. Since communication relies on a voltage differential between the two bus lines, the CAN bus is NOT sensitive to inductive spikes, electrical fields, or other noise. The Diagnostic Trouble Code (DTC) sets when a periodic message from the Running Board Control Module 'A' has not been received. | Faulty Running Board Control Module 'A' Running Board Control Module 'A' harness is open or shorted Running Board Control Module 'A' circuit poor electrical connection
U0245 | Lost Communication With Entertainment Control Module-Front | A Controller Area Network (CAN) is a vehicle bus standard designed to interconnect automotive devices without a host computer. Operating information and commands are exchanged among the devices. The devices have programmed information about what messages are needed to be exchanged on the serial data circuits. CAN bus uses two dedicated wires for communication. The wires are called CAN high and CAN low. When the CAN bus is in idle mode, both lines carry 2.5V. When data bits are being transmitted, the CAN high line goes to 3.75V, and the CAN low drops to 1.25V, thereby generating a 2.5V differential between the lines. Since communication relies on a voltage differential between the two bus lines, the CAN bus is NOT sensitive to inductive spikes, electrical fields, or other noise. The Diagnostic Trouble Code (DTC) sets when a periodic message from the Entertainment Control Module Front has not been received. | Faulty Entertainment Control Module Front Entertainment Control Module Front harness is open or shorted Entertainment Control Module Front circuit poor electrical connection
U0246 | Lost Communication With Seat Control Module E | A Controller Area Network (CAN) is a vehicle bus standard designed to interconnect automotive devices without a host computer. Operating information and commands are exchanged among the devices. The devices have programmed information about what messages are needed to be exchanged on the serial data circuits. CAN bus uses two dedicated wires for communication. The wires are called CAN high and CAN low. When the CAN bus is in idle mode, both lines carry 2.5V. When data bits are being transmitted, the CAN high line goes to 3.75V, and the CAN low drops to 1.25V, thereby generating a 2.5V differential between the lines. Since communication relies on a voltage differential between the two bus lines, the CAN bus is NOT sensitive to inductive spikes, electrical fields, or other noise. The Diagnostic Trouble Code (DTC) sets when a periodic message from the Seat Control Module 'E' has not been received. | Faulty Seat Control Module 'E' Seat Control Module 'E' harness is open or shorted Seat Control Module 'E' circuit poor electrical connection
U0247 | Lost Communication With Seat Control Module F | A Controller Area Network (CAN) is a vehicle bus standard designed to interconnect automotive devices without a host computer. Operating information and commands are exchanged among the devices. The devices have programmed information about what messages are needed to be exchanged on the serial data circuits. CAN bus uses two dedicated wires for communication. The wires are called CAN high and CAN low. When the CAN bus is in idle mode, both lines carry 2.5V. When data bits are being transmitted, the CAN high line goes to 3.75V, and the CAN low drops to 1.25V, thereby generating a 2.5V differential between the lines. Since communication relies on a voltage differential between the two bus lines, the CAN bus is NOT sensitive to inductive spikes, electrical fields, or other noise. The Diagnostic Trouble Code (DTC) sets when a periodic message from the Seat Control Module 'F' has not been received. | Faulty Seat Control Module 'F' Seat Control Module 'F' harness is open or shorted Seat Control Module 'F' circuit poor electrical connection
U0248 | Lost Communication with Remote Accessory Module | A Controller Area Network (CAN) is a vehicle bus standard designed to interconnect automotive devices without a host computer. Operating information and commands are exchanged among the devices. The devices have programmed information about what messages are needed to be exchanged on the serial data circuits. CAN bus uses two dedicated wires for communication. The wires are called CAN high and CAN low. When the CAN bus is in idle mode, both lines carry 2.5V. When data bits are being transmitted, the CAN high line goes to 3.75V, and the CAN low drops to 1.25V, thereby generating a 2.5V differential between the lines. Since communication relies on a voltage differential between the two bus lines, the CAN bus is NOT sensitive to inductive spikes, electrical fields, or other noise. The Diagnostic Trouble Code (DTC) sets when a periodic message from the Remote Accessory Module has not been received. | Faulty Remote Accessory Module Remote Accessory Module harness is open or shorted Remote Accessory Module circuit poor electrical connection
U0249 | Lost Communication With Entertainment Control Module -Rear B | A Controller Area Network (CAN) is a vehicle bus standard designed to interconnect automotive devices without a host computer. Operating information and commands are exchanged among the devices. The devices have programmed information about what messages are needed to be exchanged on the serial data circuits. CAN bus uses two dedicated wires for communication. The wires are called CAN high and CAN low. When the CAN bus is in idle mode, both lines carry 2.5V. When data bits are being transmitted, the CAN high line goes to 3.75V, and the CAN low drops to 1.25V, thereby generating a 2.5V differential between the lines. Since communication relies on a voltage differential between the two bus lines, the CAN bus is NOT sensitive to inductive spikes, electrical fields, or other noise. The Diagnostic Trouble Code (DTC) sets when a periodic message from the Entertainment Control Module Rear 'B' has not been received. | Faulty Entertainment Control Module Rear 'B' Entertainment Control Module Rear 'B' harness is open or shorted Entertainment Control Module Rear 'B' circuit poor electrical connection
U0250 | Lost Communication With Impact Classification System Module | A Controller Area Network (CAN) is a vehicle bus standard designed to interconnect automotive devices without a host computer. Operating information and commands are exchanged among the devices. The devices have programmed information about what messages are needed to be exchanged on the serial data circuits. CAN bus uses two dedicated wires for communication. The wires are called CAN high and CAN low. When the CAN bus is in idle mode, both lines carry 2.5V. When data bits are being transmitted, the CAN high line goes to 3.75V, and the CAN low drops to 1.25V, thereby generating a 2.5V differential between the lines. Since communication relies on a voltage differential between the two bus lines, the CAN bus is NOT sensitive to inductive spikes, electrical fields, or other noise. The Diagnostic Trouble Code (DTC) sets when a periodic message from the Impact Classification System Module has not been received. | Faulty Impact Classification System Module Impact Classification System Module harness is open or shorted Impact Classification System Module circuit poor electrical connection
U0292 | Lost Communication With Drive Motor Control Module B | A Controller Area Network (CAN) is a vehicle bus standard designed to interconnect automotive devices without a host computer. Operating information and commands are exchanged among the devices. The devices have programmed information about what messages are needed to be exchanged on the serial data circuits. CAN bus uses two dedicated wires for communication. The wires are called CAN high and CAN low. When the CAN bus is in idle mode, both lines carry 2.5V. When data bits are being transmitted, the CAN high line goes to 3.75V, and the CAN low drops to 1.25V, thereby generating a 2.5V differential between the lines. Since communication relies on a voltage differential between the two bus lines, the CAN bus is NOT sensitive to inductive spikes, electrical fields, or other noise. The Diagnostic Trouble Code (DTC) sets when a periodic message from the Drive Motor Control Module 'B' has not been received. | Faulty Drive Motor Control Module 'B' Drive Motor Control Module 'B' harness is open or shorted Drive Motor Control Module 'B' circuit poor electrical connection
U0293 | Lost Communication With Hybrid Powertrain Control Module | A Controller Area Network (CAN) is a vehicle bus standard designed to interconnect automotive devices without a host computer. Operating information and commands are exchanged among the devices. The devices have programmed information about what messages are needed to be exchanged on the serial data circuits. CAN bus uses two dedicated wires for communication. The wires are called CAN high and CAN low. When the CAN bus is in idle mode, both lines carry 2.5V. When data bits are being transmitted, the CAN high line goes to 3.75V, and the CAN low drops to 1.25V, thereby generating a 2.5V differential between the lines. Since communication relies on a voltage differential between the two bus lines, the CAN bus is NOT sensitive to inductive spikes, electrical fields, or other noise. The Diagnostic Trouble Code (DTC) sets when a periodic message from the Hybrid Powertrain Control Module has not been received. | Faulty Hybrid Powertrain Control Module Hybrid Powertrain Control Module harness is open or shorted Hybrid Powertrain Control Module circuit poor electrical connection
U0294 | Lost Communication With Powertrain Control Monitor Module | A Controller Area Network (CAN) is a vehicle bus standard designed to interconnect automotive devices without a host computer. Operating information and commands are exchanged among the devices. The devices have programmed information about what messages are needed to be exchanged on the serial data circuits. CAN bus uses two dedicated wires for communication. The wires are called CAN high and CAN low. When the CAN bus is in idle mode, both lines carry 2.5V. When data bits are being transmitted, the CAN high line goes to 3.75V, and the CAN low drops to 1.25V, thereby generating a 2.5V differential between the lines. Since communication relies on a voltage differential between the two bus lines, the CAN bus is NOT sensitive to inductive spikes, electrical fields, or other noise. The Diagnostic Trouble Code (DTC) sets when a periodic message from the Powertrain Control Monitor Module has not been received. | Faulty Powertrain Control Monitor Module Powertrain Control Monitor Module harness is open or shorted Powertrain Control Monitor Module circuit poor electrical connection
U0295 | Lost Communication With AC to AC Converter Control Module | A Controller Area Network (CAN) is a vehicle bus standard designed to interconnect automotive devices without a host computer. Operating information and commands are exchanged among the devices. The devices have programmed information about what messages are needed to be exchanged on the serial data circuits. CAN bus uses two dedicated wires for communication. The wires are called CAN high and CAN low. When the CAN bus is in idle mode, both lines carry 2.5V. When data bits are being transmitted, the CAN high line goes to 3.75V, and the CAN low drops to 1.25V, thereby generating a 2.5V differential between the lines. Since communication relies on a voltage differential between the two bus lines, the CAN bus is NOT sensitive to inductive spikes, electrical fields, or other noise. The Diagnostic Trouble Code (DTC) sets when a periodic message from the AC To AC Converter Control Module has not been received | Faulty AC To AC Converter Control Module AC To AC Converter Control Module harness is open or shorted AC To AC Converter Control Module circuit poor electrical connection
U0296 | Lost Communication With AC to DC Converter Control Module A | A Controller Area Network (CAN) is a vehicle bus standard designed to interconnect automotive devices without a host computer. Operating information and commands are exchanged among the devices. The devices have programmed information about what messages are needed to be exchanged on the serial data circuits. CAN bus uses two dedicated wires for communication. The wires are called CAN high and CAN low. When the CAN bus is in idle mode, both lines carry 2.5V. When data bits are being transmitted, the CAN high line goes to 3.75V, and the CAN low drops to 1.25V, thereby generating a 2.5V differential between the lines. Since communication relies on a voltage differential between the two bus lines, the CAN bus is NOT sensitive to inductive spikes, electrical fields, or other noise. The Diagnostic Trouble Code (DTC) sets when a periodic message from the AC To DC Converter Control Module 'A' has not been received. | Faulty AC To DC Converter Control Module 'A' AC To DC Converter Control Module 'A' harness is open or shorted AC To DC Converter Control Module 'A' circuit poor electrical connection
U0297 | Lost Communication With AC to DC Converter Control Module B | A Controller Area Network (CAN) is a vehicle bus standard designed to interconnect automotive devices without a host computer. Operating information and commands are exchanged among the devices. The devices have programmed information about what messages are needed to be exchanged on the serial data circuits. CAN bus uses two dedicated wires for communication. The wires are called CAN high and CAN low. When the CAN bus is in idle mode, both lines carry 2.5V. When data bits are being transmitted, the CAN high line goes to 3.75V, and the CAN low drops to 1.25V, thereby generating a 2.5V differential between the lines. Since communication relies on a voltage differential between the two bus lines, the CAN bus is NOT sensitive to inductive spikes, electrical fields, or other noise. The Diagnostic Trouble Code (DTC) sets when a periodic message from the AC To DC Converter Control Module 'B' has not been received. | Faulty AC To DC Converter Control Module 'B' AC To DC Converter Control Module 'B' harness is open or shorted AC To DC Converter Control Module 'B' circuit poor electrical connection
U0298 | Lost Communication With DC to DC Converter Control Module A | A Controller Area Network (CAN) is a vehicle bus standard designed to interconnect automotive devices without a host computer. Operating information and commands are exchanged among the devices. The devices have programmed information about what messages are needed to be exchanged on the serial data circuits. CAN bus uses two dedicated wires for communication. The wires are called CAN high and CAN low. When the CAN bus is in idle mode, both lines carry 2.5V. When data bits are being transmitted, the CAN high line goes to 3.75V, and the CAN low drops to 1.25V, thereby generating a 2.5V differential between the lines. Since communication relies on a voltage differential between the two bus lines, the CAN bus is NOT sensitive to inductive spikes, electrical fields, or other noise. The Diagnostic Trouble Code (DTC) sets when a periodic message from the DC To DC Converter Control Module 'A' has not been received. | Faulty DC To DC Converter Control Module 'A' DC To DC Converter Control Module 'A' harness is open or shorted DC To DC Converter Control Module 'A' circuit poor electrical connection
U0299 | Lost Communication With DC to DC Converter Control Module B | A Controller Area Network (CAN) is a vehicle bus standard designed to interconnect automotive devices without a host computer. Operating information and commands are exchanged among the devices. The devices have programmed information about what messages are needed to be exchanged on the serial data circuits. CAN bus uses two dedicated wires for communication. The wires are called CAN high and CAN low. When the CAN bus is in idle mode, both lines carry 2.5V. When data bits are being transmitted, the CAN high line goes to 3.75V, and the CAN low drops to 1.25V, thereby generating a 2.5V differential between the lines. Since communication relies on a voltage differential between the two bus lines, the CAN bus is NOT sensitive to inductive spikes, electrical fields, or other noise. The Diagnostic Trouble Code (DTC) sets when a periodic message from the DC To DC Converter Control Module 'B' has not been received. | Faulty DC To DC Converter Control Module 'B' DC To DC Converter Control Module 'B' harness is open or shorted DC To DC Converter Control Module 'B' circuit poor electrical connection
U0300 | Internal Control Module Software Incompatibility | Some devices must be configured with specific software, serial numbers, vehicle options, or other information. If a device was not properly configured after installation that the device may set the appropriate communication Diagnostic Trouble Code (DTC)s. No external circuit diagnosis is involved. The DTC sets when the Powertrain Control Module (PCM) is not configured properly | Powertrain Control Module (PCM) Programmed With Incorrect Software Faulty Powertrain Control Module (PCM)
U0301 | Software Incompatibility with ECM/PCM | Some devices must be configured with specific software, serial numbers, vehicle options, or other information. If a device was not properly configured after installation that the device may set the appropriate communication Diagnostic Trouble Code (DTC)s. No external circuit diagnosis is involved. The DTC sets when the Engine Control Module (ECM)/Powertrain Control Module (PCM) is not configured properly | Engine Control Module (ECM)/Powertrain Control Module (PCM) Programmed With Incorrect Software Faulty Engine Control Module (ECM)/Powertrain Control Module (PCM)
U0302 | Software Incompatibility with Transmission Control Module | Some devices must be configured with specific software, serial numbers, vehicle options, or other information. If a device was not properly configured after installation that the device may set the appropriate communication DTCs. No external circuit diagnosis is involved. The Diagnostic Trouble Code (DTC) sets when the Transmission Control Module is not configured properly | Transmission Control Module Programmed With Incorrect Software Faulty Transmission Control Module
U0303 | Software Incompatibility with Transfer Case Control Module | Some devices must be configured with specific software, serial numbers, vehicle options, or other information. If a device was not properly configured after installation that the device may set the appropriate communication Diagnostic Trouble Code (DTC)s. No external circuit diagnosis is involved. The DTC sets when the Transfer Case Control Module is not configured properly | Transfer Case Control Module Programmed With Incorrect Software Faulty Transfer Case Control Module
U0304 | Software Incompatibility with Gear Shift Control Module | Some devices must be configured with specific software, serial numbers, vehicle options, or other information. If a device was not properly configured after installation that the device may set the appropriate communication Diagnostic Trouble Code (DTC)s. No external circuit diagnosis is involved. The DTC sets when the Gear Shift Control Module 'A' is not configured properly | Gear Shift Control Module 'A' Programmed With Incorrect Software Faulty Gear Shift Control Module 'A'
U0305 | Software Incompatibility with Cruise Control Module | Some devices must be configured with specific software, serial numbers, vehicle options, or other information. If a device was not properly configured after installation that the device may set the appropriate communication Diagnostic Trouble Code (DTC)s. No external circuit diagnosis is involved. The DTC sets when the Cruise Control Module is not configured properly | Cruise Control Module Programmed With Incorrect Software Faulty Cruise Control Module
U0306 | Software Incompatibility with Fuel Injector Control Module | Some devices must be configured with specific software, serial numbers, vehicle options, or other information. If a device was not properly configured after installation that the device may set the appropriate communication Diagnostic Trouble Code (DTC)s. No external circuit diagnosis is involved. The DTC sets when the Fuel Injector Control Module is not configured properly | Fuel Injector Control Module Programmed With Incorrect Software Faulty Fuel Injector Control Module
U0307 | Software Incompatibility with Glow Plug Control Module | Some devices must be configured with specific software, serial numbers, vehicle options, or other information. If a device was not properly configured after installation that the device may set the appropriate communication Diagnostic Trouble Code (DTC)s. No external circuit diagnosis is involved. The DTC sets when the Glow Plug Control Module is not configured properly. | Glow Plug Control Module Programmed With Incorrect Software Faulty Glow Plug Control Module
U0308 | Software Incompatibility with Throttle Actuator Control Module | Some devices must be configured with specific software, serial numbers, vehicle options, or other information. If a device was not properly configured after installation that the device may set the appropriate communication Diagnostic Trouble Code (DTC)s. No external circuit diagnosis is involved. The DTC sets when the Throttle Actuator Control Module is not configured properly | Throttle Actuator Control Module Programmed With Incorrect Software Faulty Throttle Actuator Control Module
U0309 | Software Incompatibility with Alternative Fuel Control Module | Some devices must be configured with specific software, serial numbers, vehicle options, or other information. If a device was not properly configured after installation that the device may set the appropriate communication Diagnostic Trouble Code (DTC)s. No external circuit diagnosis is involved. The DTC sets when the Alternative Fuel Control Module is not configured properly | Alternative Fuel Control Module Programmed With Incorrect Software Faulty Alternative Fuel Control Module
U0310 | Software Incompatibility with Fuel Pump Control Module | Some devices must be configured with specific software, serial numbers, vehicle options, or other information. If a device was not properly configured after installation that the device may set the appropriate communication Diagnostic Trouble Code (DTC)s. No external circuit diagnosis is involved. The DTC sets when the Fuel Pump Control Module is not configured properly. | Fuel Pump Control Module Programmed With Incorrect Software Faulty Fuel Pump Control Module
U0311 | Software Incompatibility with Drive Motor Control Module | Some devices must be configured with specific software, serial numbers, vehicle options, or other information. If a device was not properly configured after installation that the device may set the appropriate communication Diagnostic Trouble Code (DTC)s. No external circuit diagnosis is involved. The DTC sets when the Drive Motor Control Module is not configured properly. | Drive Motor Control Module Programmed With Incorrect Software Faulty Drive Motor Control Module
U0312 | Software Incompatibility with Battery Energy Control Module A | Some devices must be configured with specific software, serial numbers, vehicle options, or other information. If a device was not properly configured after installation that the device may set the appropriate communication Diagnostic Trouble Code (DTC)s. No external circuit diagnosis is involved. The DTC sets when the Battery Energy Control Module 'A' is not configured properly. | Battery Energy Control Module 'A' Programmed With Incorrect Software Faulty Battery Energy Control Module 'A'
U0313 | Software Incompatibility with Battery Energy Control Module B | Some devices must be configured with specific software, serial numbers, vehicle options, or other information. If a device was not properly configured after installation that the device may set the appropriate communication Diagnostic Trouble Code (DTC)s. No external circuit diagnosis is involved. The DTC sets when the Battery Energy Control Module 'B' is not configured properly. | Battery Energy Control Module 'B' Programmed With Incorrect Software Faulty Battery Energy Control Module 'B'
U0314 | Software Incompatibility with Four-Wheel Drive Clutch Control Module | Some devices must be configured with specific software, serial numbers, vehicle options, or other information. If a device was not properly configured after installation that the device may set the appropriate communication Diagnostic Trouble Code (DTC)s. No external circuit diagnosis is involved. The DTC sets when the Four-Wheel Drive Clutch Control Module is not configured properly. | Four-Wheel Drive Clutch Control Module Programmed With Incorrect Software Faulty Four-Wheel Drive Clutch Control Module
U0315 | Software Incompatibility with Anti-Lock Brake System Control Module | Some devices must be configured with specific software, serial numbers, vehicle options, or other information. If a device was not properly configured after installation that the device may set the appropriate communication Diagnostic Trouble Code (DTC)s. No external circuit diagnosis is involved. The DTC sets when the Anti-Lock Brake System (ABS) Control Module is not configured properly. | Anti-Lock Brake System (ABS) Control Module Programmed With Incorrect Software Faulty Anti-Lock Brake System Control Module
U0316 | Software Incompatibility with Vehicle Dynamics Control Module | Some devices must be configured with specific software, serial numbers, vehicle options, or other information. If a device was not properly configured after installation that the device may set the appropriate communication Diagnostic Trouble Code (DTC)s. No external circuit diagnosis is involved. The DTC sets when the Vehicle Dynamics Control Module is not configured properly. | Vehicle Dynamics Control Module Programmed With Incorrect Software Faulty Vehicle Dynamics Control Module
U0317 | Software Incompatibility with Park Brake Control Module | Some devices must be configured with specific software, serial numbers, vehicle options, or other information. If a device was not properly configured after installation that the device may set the appropriate communication Diagnostic Trouble Code (DTC)s. No external circuit diagnosis is involved. The DTC sets when the Park Brake Control Module is not configured properly. | Park Brake Control Module Programmed With Incorrect Software Faulty Park Brake Control Module
U0318 | Software Incompatibility with Brake System Control Module | Some devices must be configured with specific software, serial numbers, vehicle options, or other information. If a device was not properly configured after installation that the device may set the appropriate communication Diagnostic Trouble Code (DTC)s. No external circuit diagnosis is involved. The DTC sets when the Brake System Control Module is not configured properly. | Brake System Control Module Programmed With Incorrect Software Faulty Brake System Control Module
U0319 | Software Incompatibility with Steering Effort Control Module | Some devices must be configured with specific software, serial numbers, vehicle options, or other information. If a device was not properly configured after installation that the device may set the appropriate communication Diagnostic Trouble Code (DTC)s. No external circuit diagnosis is involved. The DTC sets when the Steering Effort Control Module is not configured properly. | Steering Effort Control Module Programmed With Incorrect Software Faulty Steering Effort Control Module
U0320 | Software Incompatibility with Power Steering Control Module | Some devices must be configured with specific software, serial numbers, vehicle options, or other information. If a device was not properly configured after installation that the device may set the appropriate communication Diagnostic Trouble Code (DTC)s. No external circuit diagnosis is involved. The DTC sets when the Power Steering Control Module is not configured properly. | Power Steering Control Module Programmed With Incorrect Software Faulty Power Steering Control Module
U0321 | Software Incompatibility with Ride Level Control Module | Some devices must be configured with specific software, serial numbers, vehicle options, or other information. If a device was not properly configured after installation that the device may set the appropriate communication Diagnostic Trouble Code (DTC)s. No external circuit diagnosis is involved. The DTC sets when the Suspension Control Module 'A' is not configured properly. | Suspension Control Module 'A' Programmed With Incorrect Software Faulty Suspension Control Module 'A'
U0322 | Software Incompatibility with Body Control Module | Some devices must be configured with specific software, serial numbers, vehicle options, or other information. If a device was not properly configured after installation that the device may set the appropriate communication Diagnostic Trouble Code (DTC)s. No external circuit diagnosis is involved. The DTC sets when the Body Control Module (BCM) is not configured properly. | Body Control Module (BCM) Programmed With Incorrect Software Faulty Body Control Module (BCM)
U0323 | Software Incompatibility with Instrument Panel Control Module | Some devices must be configured with specific software, serial numbers, vehicle options, or other information. If a device was not properly configured after installation that the device may set the appropriate communication Diagnostic Trouble Code (DTC)s. No external circuit diagnosis is involved. The DTC sets when the Instrument Panel Control Module is not configured properly. | Instrument Panel Control Module Programmed With Incorrect Software Faulty Instrument Panel Control Module
U0324 | Software Incompatibility with HVAC Control Module | Some devices must be configured with specific software, serial numbers, vehicle options, or other information. If a device was not properly configured after installation that the device may set the appropriate communication Diagnostic Trouble Code (DTC)s. No external circuit diagnosis is involved. The DTC sets when the Heating, Ventilation, and Air Conditioning (HVAC) Control Module is not configured properly. | Heating, Ventilation, and Air Conditioning (HVAC) Control Module Programmed With Incorrect Software Faulty Heating, Ventilation, and Air Conditioning (HVAC) Control Module
U0325 | Software Incompatibility with Auxiliary Heater Control Module | Some devices must be configured with specific software, serial numbers, vehicle options, or other information. If a device was not properly configured after installation that the device may set the appropriate communication Diagnostic Trouble Code (DTC)s. No external circuit diagnosis is involved. The DTC sets when the Auxiliary Heater Control Module is not configured properly. | Auxiliary Heater Control Module Programmed With Incorrect Software Faulty Auxiliary Heater Control Module
U0326 | Software Incompatibility with Vehicle Immobilizer Control Module | Some devices must be configured with specific software, serial numbers, vehicle options, or other information. If a device was not properly configured after installation that the device may set the appropriate communication Diagnostic Trouble Code (DTC)s. No external circuit diagnosis is involved. The DTC sets when the Vehicle Immobilizer Control Module is not configured properly. | Vehicle Immobilizer Control Module Programmed With Incorrect Software Faulty Vehicle Immobilizer Control Module
U0327 | Software Incompatibility with Vehicle Security Control Module | Some devices must be configured with specific software, serial numbers, vehicle options, or other information. If a device was not properly configured after installation that the device may set the appropriate communication Diagnostic Trouble Code (DTC)s. No external circuit diagnosis is involved. The DTC sets when the Vehicle Security Control Module is not configured properly. | Vehicle Security Control Module Programmed With Incorrect Software Faulty Vehicle Security Control Module
U0328 | Software Incompatibility with Steering Angle Sensor Module | Some devices must be configured with specific software, serial numbers, vehicle options, or other information. If a device was not properly configured after installation that the device may set the appropriate communication Diagnostic Trouble Code (DTC)s. No external circuit diagnosis is involved. The DTC sets when the Steering Angle Sensor Module is not configured properly. | Steering Angle Sensor Module Programmed With Incorrect Software Faulty Steering Angle Sensor Module
U0329 | Software Incompatibility with Steering Column Control Module | Some devices must be configured with specific software, serial numbers, vehicle options, or other information. If a device was not properly configured after installation that the device may set the appropriate communication Diagnostic Trouble Code (DTC)s. No external circuit diagnosis is involved. The DTC sets when the Steering Column Control Module is not configured properly. | Steering Column Control Module Programmed With Incorrect Software Faulty Steering Column Control Module
U0330 | Software Incompatibility with Tire Pressure Monitor Module | Some devices must be configured with specific software, serial numbers, vehicle options, or other information. If a device was not properly configured after installation that the device may set the appropriate communication Diagnostic Trouble Code (DTC)s. No external circuit diagnosis is involved. The DTC sets when the Tire Pressure Monitor Module is not configured properly. | Tire Pressure Monitor Module Programmed With Incorrect Software Faulty Tire Pressure Monitor Module
U0331 | Software Incompatibility with Body Control Module "A" | Some devices must be configured with specific software, serial numbers, vehicle options, or other information. If a device was not properly configured after installation that the device may set the appropriate communication Diagnostic Trouble Code (DTC)s. No external circuit diagnosis is involved. The DTC sets when the Body Control Module 'A' is not configured properly. | Body Control Module 'A' Programmed With Incorrect Software Faulty Body Control Module 'A'
U0332 | Software Incompatibility With Multi-axis Acceleration Sensor Module | Some devices must be configured with specific software, serial numbers, vehicle options, or other information. If a device was not properly configured after installation that the device may set the appropriate communication Diagnostic Trouble Code (DTC)s. No external circuit diagnosis is involved. The DTC sets when the Multi-Axis Acceleration Sensor Module is not configured properly. | Multi-Axis Acceleration Sensor Module Programmed With Incorrect Software Faulty Multi-Axis Acceleration Sensor Module
U0400 | Invalid Data Received | A Controller Area Network (CAN) is a vehicle bus standard designed to interconnect automotive devices without a host computer. Operating information and commands are exchanged among the devices. The devices have programmed information about what messages are needed to be exchanged on the serial data circuits. Some devices are constantly receiving information from other devices through serial data communication network. The invalid data Diagnostic Trouble Code (DTC) will be set when a receiving device detects a discrepancy in the information it receives from the Engine Control Module (ECM) causing its integrity to be questioned. | Faulty Engine Control Module (ECM) Engine Control Module harness is open or shorted Engine Control Module circuit poor electrical connection Engine Control Module (ECM) not configured
U0401 | Invalid Data Received From ECM/PCM | A Controller Area Network (CAN) is a vehicle bus standard designed to interconnect automotive devices without a host computer. Operating information and commands are exchanged among the devices. The devices have programmed information about what messages are needed to be exchanged on the serial data circuits. Some devices are constantly receiving information from other devices through serial data communication network. The invalid data Diagnostic Trouble Code (DTC) will be set when a receiving device detects a discrepancy in the information it receives from the Engine Control Module (ECM)/Powertrain Control Module (PCM) causing its integrity to be questioned. | Faulty Engine Control Module (ECM)/Powertrain Control Module (PCM) ECM/PCM harness is open or shorted ECM/PCM circuit poor electrical connection
U0402 | Invalid Data Received From Transmission Control Module | A Controller Area Network (CAN) is a vehicle bus standard designed to interconnect automotive devices without a host computer. Operating information and commands are exchanged among the devices. The devices have programmed information about what messages are needed to be exchanged on the serial data circuits. Some devices are constantly receiving information from other devices through serial data communication network. The invalid data Diagnostic Trouble Code (DTC) will be set when a receiving device detects a discrepancy in the information it receives from the Transmission Control Module (TCM) causing its integrity to be questioned. | Faulty Transmission Control Module (TCM) Transmission Control Module harness is open or shorted Transmission Control Module circuit poor electrical connection
U0403 | Invalid Data Received From Transfer Case Control Module | A Controller Area Network (CAN) is a vehicle bus standard designed to interconnect automotive devices without a host computer. Operating information and commands are exchanged among the devices. The devices have programmed information about what messages are needed to be exchanged on the serial data circuits. Some devices are constantly receiving information from other devices through serial data communication network. The invalid data Diagnostic Trouble Code (DTC) will be set when a receiving device detects a discrepancy in the information it receives from the Transfer Case Control Module causing its integrity to be questioned. | Faulty Transfer Case Control Module Transfer Case Control Module harness is open or shorted Transfer Case Control Module circuit poor electrical connection
U0404 | Invalid Data Received From Gear Shift Control Module | A Controller Area Network (CAN) is a vehicle bus standard designed to interconnect automotive devices without a host computer. Operating information and commands are exchanged among the devices. The devices have programmed information about what messages are needed to be exchanged on the serial data circuits. Some devices are constantly receiving information from other devices through serial data communication network. The invalid data Diagnostic Trouble Code (DTC) will be set when a receiving device detects a discrepancy in the information it receives from the Gear Shift Control Module 'A' causing its integrity to be questioned. | Faulty Gear Shift Control Module 'A' Gear Shift Control Module 'A' harness is open or shorted Gear Shift Control Module 'A' circuit poor electrical connection
U0405 | Invalid Data Received From Cruise Control Module | A Controller Area Network (CAN) is a vehicle bus standard designed to interconnect automotive devices without a host computer. Operating information and commands are exchanged among the devices. The devices have programmed information about what messages are needed to be exchanged on the serial data circuits. Some devices are constantly receiving information from other devices through serial data communication network. The invalid data Diagnostic Trouble Code (DTC) will be set when a receiving device detects a discrepancy in the information it receives from the Cruise Control Module causing its integrity to be questioned. | Faulty Cruise Control Module Cruise Control Module harness is open or shorted Cruise Control Module circuit poor electrical connection
U0406 | Invalid Data Received From Fuel Injector Control Module | A Controller Area Network (CAN) is a vehicle bus standard designed to interconnect automotive devices without a host computer. Operating information and commands are exchanged among the devices. The devices have programmed information about what messages are needed to be exchanged on the serial data circuits. Some devices are constantly receiving information from other devices through serial data communication network. The invalid data Diagnostic Trouble Code (DTC) will be set when a receiving device detects a discrepancy in the information it receives from the Fuel Injector Control Module causing its integrity to be questioned. | Faulty Fuel Injector Control Module Fuel Injector Control Module harness is open or shorted Fuel Injector Control Module circuit poor electrical connection
U0407 | Invalid Data Received From Glow Plug Control Module | A Controller Area Network (CAN) is a vehicle bus standard designed to interconnect automotive devices without a host computer. Operating information and commands are exchanged among the devices. The devices have programmed information about what messages are needed to be exchanged on the serial data circuits. Some devices are constantly receiving information from other devices through serial data communication network. The invalid data Diagnostic Trouble Code (DTC) will be set when a receiving device detects a discrepancy in the information it receives from the Glow Plug Control Module causing its integrity to be questioned. | Faulty Glow Plug Control Module Glow Plug Control Module harness is open or shorted Glow Plug Control Module circuit poor electrical connection
U0408 | Invalid Data Received From Throttle Actuator Control Module | A Controller Area Network (CAN) is a vehicle bus standard designed to interconnect automotive devices without a host computer. Operating information and commands are exchanged among the devices. The devices have programmed information about what messages are needed to be exchanged on the serial data circuits. Some devices are constantly receiving information from other devices through serial data communication network. The invalid data Diagnostic Trouble Code (DTC) will be set when a receiving device detects a discrepancy in the information it receives from the Throttle Actuator Control Module causing its integrity to be questioned. | Faulty Throttle Actuator Control Module Throttle Actuator Control Module harness is open or shorted Throttle Actuator Control Module circuit poor electrical connection
U0409 | Invalid Data Received From Alternative Fuel Control Module | A Controller Area Network (CAN) is a vehicle bus standard designed to interconnect automotive devices without a host computer. Operating information and commands are exchanged among the devices. The devices have programmed information about what messages are needed to be exchanged on the serial data circuits. Some devices are constantly receiving information from other devices through serial data communication network. The invalid data Diagnostic Trouble Code (DTC) will be set when a receiving device detects a discrepancy in the information it receives from the Alternative Fuel Control Module causing its integrity to be questioned. | Faulty Alternative Fuel Control Module Alternative Fuel Control Module harness is open or shorted Alternative Fuel Control Module circuit poor electrical connection
U0410 | Invalid Data Received From Fuel Pump Control Module | A Controller Area Network (CAN) is a vehicle bus standard designed to interconnect automotive devices without a host computer. Operating information and commands are exchanged among the devices. The devices have programmed information about what messages are needed to be exchanged on the serial data circuits. Some devices are constantly receiving information from other devices through serial data communication network. The invalid data Diagnostic Trouble Code (DTC) will be set when a receiving device detects a discrepancy in the information it receives from the Fuel Pump Control Module causing its integrity to be questioned. | Faulty Fuel Pump Control Module Fuel Pump Control Module harness is open or shorted Fuel Pump Control Module circuit poor electrical connection
U0411 | Invalid Data Received From Drive Motor Control Module | A Controller Area Network (CAN) is a vehicle bus standard designed to interconnect automotive devices without a host computer. Operating information and commands are exchanged among the devices. The devices have programmed information about what messages are needed to be exchanged on the serial data circuits. Some devices are constantly receiving information from other devices through serial data communication network. The invalid data Diagnostic Trouble Code (DTC) will be set when a receiving device detects a discrepancy in the information it receives from the Drive Motor Control Module 'A' causing its integrity to be questioned. | Faulty Drive Motor Control Module 'A' Drive Motor Control Module 'A' harness is open or shorted Drive Motor Control Module 'A' circuit poor electrical connection
U0412 | Invalid Data Received From Battery Energy Control Module A | A Controller Area Network (CAN) is a vehicle bus standard designed to interconnect automotive devices without a host computer. Operating information and commands are exchanged among the devices. The devices have programmed information about what messages are needed to be exchanged on the serial data circuits. Some devices are constantly receiving information from other devices through serial data communication network. The invalid data Diagnostic Trouble Code (DTC) will be set when a receiving device detects a discrepancy in the information it receives from the Battery Energy Control Module 'A' causing its integrity to be questioned. | Faulty Battery Energy Control Module 'A' Battery Energy Control Module 'A' harness is open or shorted Battery Energy Control Module 'A' circuit poor electrical connection
U0413 | Invalid Data Received From Battery Energy Control Module B | A Controller Area Network (CAN) is a vehicle bus standard designed to interconnect automotive devices without a host computer. Operating information and commands are exchanged among the devices. The devices have programmed information about what messages are needed to be exchanged on the serial data circuits. Some devices are constantly receiving information from other devices through serial data communication network. The invalid data Diagnostic Trouble Code (DTC) will be set when a receiving device detects a discrepancy in the information it receives from the Battery Energy Control Module 'B' causing its integrity to be questioned. | Faulty Battery Energy Control Module 'B' Battery Energy Control Module 'B' harness is open or shorted Battery Energy Control Module 'B' circuit poor electrical connection
U0414 | Invalid Data Received From Four-Wheel Drive Clutch Control Module | A Controller Area Network (CAN) is a vehicle bus standard designed to interconnect automotive devices without a host computer. Operating information and commands are exchanged among the devices. The devices have programmed information about what messages are needed to be exchanged on the serial data circuits. Some devices are constantly receiving information from other devices through serial data communication network. The invalid data Diagnostic Trouble Code (DTC) will be set when a receiving device detects a discrepancy in the information it receives from the Four-Wheel Drive Clutch Control Module causing its integrity to be questioned. | Faulty Four-Wheel Drive Clutch Control Module Four-Wheel Drive Clutch Control Module harness is open or shorted Four-Wheel Drive Clutch Control Module circuit poor electrical connection
U0415 | Invalid Data Received From Anti-Lock Brake System Control Module | A Controller Area Network (CAN) is a vehicle bus standard designed to interconnect automotive devices without a host computer. Operating information and commands are exchanged among the devices. The devices have programmed information about what messages are needed to be exchanged on the serial data circuits. Some devices are constantly receiving information from other devices through serial data communication network. The invalid data Diagnostic Trouble Code (DTC) will be set when a receiving device detects a discrepancy in the information it receives from the Anti-Lock Brake System (ABS) Control Module causing its integrity to be questioned. | Faulty Anti-Lock Brake System (ABS) Control Module Anti-Lock Brake System Control Module harness is open or shorted Anti-Lock Brake System Control Module circuit poor electrical connection
U0416 | Invalid Data Received From Vehicle Dynamics Control Module | A Controller Area Network (CAN) is a vehicle bus standard designed to interconnect automotive devices without a host computer. Operating information and commands are exchanged among the devices. The devices have programmed information about what messages are needed to be exchanged on the serial data circuits. Some devices are constantly receiving information from other devices through serial data communication network. The invalid data Diagnostic Trouble Code (DTC) will be set when a receiving device detects a discrepancy in the information it receives from the Vehicle Dynamics Control Module causing its integrity to be questioned. | Faulty Vehicle Dynamics Control Module Vehicle Dynamics Control Module harness is open or shorted Vehicle Dynamics Control Module circuit poor electrical connection
U0417 | Invalid Data Received From Park Brake Control Module | A Controller Area Network (CAN) is a vehicle bus standard designed to interconnect automotive devices without a host computer. Operating information and commands are exchanged among the devices. The devices have programmed information about what messages are needed to be exchanged on the serial data circuits. Some devices are constantly receiving information from other devices through serial data communication network. The invalid data Diagnostic Trouble Code (DTC) will be set when a receiving device detects a discrepancy in the information it receives from the Park Brake Control Module causing its integrity to be questioned. | Faulty Park Brake Control Module Park Brake Control Module harness is open or shorted Park Brake Control Module circuit poor electrical connection
U0418 | Invalid Data Received From Brake System Control Module | A Controller Area Network (CAN) is a vehicle bus standard designed to interconnect automotive devices without a host computer. Operating information and commands are exchanged among the devices. The devices have programmed information about what messages are needed to be exchanged on the serial data circuits. Some devices are constantly receiving information from other devices through serial data communication network. The invalid data Diagnostic Trouble Code (DTC) will be set when a receiving device detects a discrepancy in the information it receives from the Brake System Control Module causing its integrity to be questioned. | Faulty Brake System Control Module Brake System Control Module harness is open or shorted Brake System Control Module circuit poor electrical connection
U0419 | Invalid Data Received From Steering Effort Control Module | A Controller Area Network (CAN) is a vehicle bus standard designed to interconnect automotive devices without a host computer. Operating information and commands are exchanged among the devices. The devices have programmed information about what messages are needed to be exchanged on the serial data circuits. Some devices are constantly receiving information from other devices through serial data communication network. The invalid data Diagnostic Trouble Code (DTC) will be set when a receiving device detects a discrepancy in the information it receives from the Steering Effort Control Module causing its integrity to be questioned. | Faulty Steering Effort Control Module Steering Effort Control Module harness is open or shorted Steering Effort Control Module circuit poor electrical connection
U0420 | Invalid Data Received From Power Steering Control Module | A Controller Area Network (CAN) is a vehicle bus standard designed to interconnect automotive devices without a host computer. Operating information and commands are exchanged among the devices. The devices have programmed information about what messages are needed to be exchanged on the serial data circuits. Some devices are constantly receiving information from other devices through serial data communication network. The invalid data Diagnostic Trouble Code (DTC) will be set when a receiving device detects a discrepancy in the information it receives from the Power Steering Control Module causing its integrity to be questioned. | Faulty Power Steering Control Module Power Steering Control Module harness is open or shorted Power Steering Control Module circuit poor electrical connection
U0421 | Invalid Data Received From Ride Level Control Module | A Controller Area Network (CAN) is a vehicle bus standard designed to interconnect automotive devices without a host computer. Operating information and commands are exchanged among the devices. The devices have programmed information about what messages are needed to be exchanged on the serial data circuits. Some devices are constantly receiving information from other devices through serial data communication network. The invalid data Diagnostic Trouble Code (DTC) will be set when a receiving device detects a discrepancy in the information it receives from the Suspension Control Module 'A' causing its integrity to be questioned. | Faulty Suspension Control Module 'A' Suspension Control Module 'A' harness is open or shorted Suspension Control Module 'A' circuit poor electrical connection
U0422 | Invalid Data Received From Body Control Module | A Controller Area Network (CAN) is a vehicle bus standard designed to interconnect automotive devices without a host computer. Operating information and commands are exchanged among the devices. The devices have programmed information about what messages are needed to be exchanged on the serial data circuits. Some devices are constantly receiving information from other devices through serial data communication network. The invalid data Diagnostic Trouble Code (DTC) will be set when a receiving device detects a discrepancy in the information it receives from the Body Control Module (BCM) causing its integrity to be questioned. | Faulty Body Control Module (BCM) Body Control Module harness is open or shorted Body Control Module circuit poor electrical connection
U0423 | Invalid Data Received From Instrument Panel Control Module | A Controller Area Network (CAN) is a vehicle bus standard designed to interconnect automotive devices without a host computer. Operating information and commands are exchanged among the devices. The devices have programmed information about what messages are needed to be exchanged on the serial data circuits. Some devices are constantly receiving information from other devices through serial data communication network. The invalid data Diagnostic Trouble Code (DTC) will be set when a receiving device detects a discrepancy in the information it receives from the Instrument Panel Cluster Control Module causing its integrity to be questioned. | Faulty Instrument Panel Cluster Control Module Instrument Panel Cluster Control Module harness is open or shorted Instrument Panel Cluster Control Module circuit poor electrical connection
U0424 | Invalid Data Received From HVAC Control Module | A Controller Area Network (CAN) is a vehicle bus standard designed to interconnect automotive devices without a host computer. Operating information and commands are exchanged among the devices. The devices have programmed information about what messages are needed to be exchanged on the serial data circuits. Some devices are constantly receiving information from other devices through serial data communication network. The invalid data Diagnostic Trouble Code (DTC) will be set when a receiving device detects a discrepancy in the information it receives from the Heating, Ventilation, and Air Conditioning (HVAC) Control Module causing its integrity to be questioned. | Faulty Heating, Ventilation, and Air Conditioning (HVAC) Control Module HVAC Control Module harness is open or shorted HVAC Control Module circuit poor electrical connection
U0425 | Invalid Data Received From Auxiliary Heater Control Module | A Controller Area Network (CAN) is a vehicle bus standard designed to interconnect automotive devices without a host computer. Operating information and commands are exchanged among the devices. The devices have programmed information about what messages are needed to be exchanged on the serial data circuits. Some devices are constantly receiving information from other devices through serial data communication network. The invalid data Diagnostic Trouble Code (DTC) will be set when a receiving device detects a discrepancy in the information it receives from the Auxiliary Heater Control Module causing its integrity to be questioned. | Faulty Auxiliary Heater Control Module Auxiliary Heater Control Module harness is open or shorted Auxiliary Heater Control Module circuit poor electrical connection
U0426 | Invalid Data Received From Vehicle Immobilizer Control Module | A Controller Area Network (CAN) is a vehicle bus standard designed to interconnect automotive devices without a host computer. Operating information and commands are exchanged among the devices. The devices have programmed information about what messages are needed to be exchanged on the serial data circuits. Some devices are constantly receiving information from other devices through serial data communication network. The invalid data Diagnostic Trouble Code (DTC) will be set when a receiving device detects a discrepancy in the information it receives from the Vehicle Immobilizer Control Module causing its integrity to be questioned. | Faulty Vehicle Immobilizer Control Module Vehicle Immobilizer Control Module harness is open or shorted Vehicle Immobilizer Control Module circuit poor electrical connection
U0427 | Invalid Data Received From Vehicle Security Control Module | A Controller Area Network (CAN) is a vehicle bus standard designed to interconnect automotive devices without a host computer. Operating information and commands are exchanged among the devices. The devices have programmed information about what messages are needed to be exchanged on the serial data circuits. Some devices are constantly receiving information from other devices through serial data communication network. The invalid data Diagnostic Trouble Code (DTC) will be set when a receiving device detects a discrepancy in the information it receives from the Vehicle Security Control Module causing its integrity to be questioned. | Faulty Vehicle Security Control Module Vehicle Security Control Module harness is open or shorted Vehicle Security Control Module circuit poor electrical connection
U0428 | Invalid Data Received From Steering Angle Sensor Module | A Controller Area Network (CAN) is a vehicle bus standard designed to interconnect automotive devices without a host computer. Operating information and commands are exchanged among the devices. The devices have programmed information about what messages are needed to be exchanged on the serial data circuits. Some devices are constantly receiving information from other devices through serial data communication network. The invalid data Diagnostic Trouble Code (DTC) will be set when a receiving device detects a discrepancy in the information it receives from the Steering Angle Sensor Module causing its integrity to be questioned. | Faulty Steering Angle Sensor Module Steering Angle Sensor Module harness is open or shorted Steering Angle Sensor Module circuit poor electrical connection
U0429 | Invalid Data Received From Steering Column Control Module | A Controller Area Network (CAN) is a vehicle bus standard designed to interconnect automotive devices without a host computer. Operating information and commands are exchanged among the devices. The devices have programmed information about what messages are needed to be exchanged on the serial data circuits. Some devices are constantly receiving information from other devices through serial data communication network. The invalid data Diagnostic Trouble Code (DTC) will be set when a receiving device detects a discrepancy in the information it receives from the Steering Column Control Module causing its integrity to be questioned. | Faulty Steering Column Control Module Steering Column Control Module harness is open or shorted Steering Column Control Module circuit poor electrical connection
U0430 | Invalid Data Received From Tire Pressure Monitor Module | A Controller Area Network (CAN) is a vehicle bus standard designed to interconnect automotive devices without a host computer. Operating information and commands are exchanged among the devices. The devices have programmed information about what messages are needed to be exchanged on the serial data circuits. Some devices are constantly receiving information from other devices through serial data communication network. The invalid data Diagnostic Trouble Code (DTC) will be set when a receiving device detects a discrepancy in the information it receives from the Tire Pressure Monitor Module causing its integrity to be questioned. | Faulty Tire Pressure Monitor Module Tire Pressure Monitor Module harness is open or shorted Tire Pressure Monitor Module circuit poor electrical connection
U0431 | Invalid Data Received From Body Control Module "A" | A Controller Area Network (CAN) is a vehicle bus standard designed to interconnect automotive devices without a host computer. Operating information and commands are exchanged among the devices. The devices have programmed information about what messages are needed to be exchanged on the serial data circuits. Some devices are constantly receiving information from other devices through serial data communication network. The invalid data Diagnostic Trouble Code (DTC) will be set when a receiving device detects a discrepancy in the information it receives from the Body Control Module (BCM) 'A' causing its integrity to be questioned. | Faulty Body Control Module (BCM) 'A' Body Control Module 'A' harness is open or shorted Body Control Module 'A' circuit poor electrical connection
U0432 | Invalid Data Received From Multi-axis Acceleration Sensor Module | A Controller Area Network (CAN) is a vehicle bus standard designed to interconnect automotive devices without a host computer. Operating information and commands are exchanged among the devices. The devices have programmed information about what messages are needed to be exchanged on the serial data circuits. Some devices are constantly receiving information from other devices through serial data communication network. The invalid data Diagnostic Trouble Code (DTC) will be set when a receiving device detects a discrepancy in the information it receives from the Multi-Axis Acceleration Sensor Module causing its integrity to be questioned. | Faulty Multi-Axis Acceleration Sensor Module Multi-Axis Acceleration Sensor Module harness is open or shorted Multi-Axis Acceleration Sensor Module circuit poor electrical connection
U0433 | Invalid Data Received From Cruise Control Front Distance Range Sensor | A Controller Area Network (CAN) is a vehicle bus standard designed to interconnect automotive devices without a host computer. Operating information and commands are exchanged among the devices. The devices have programmed information about what messages are needed to be exchanged on the serial data circuits. Some devices are constantly receiving information from other devices through serial data communication network. The invalid data Diagnostic Trouble Code (DTC) will be set when a receiving device detects a discrepancy in the information it receives from the Center Cruise Control Front Distance Range Sensor causing its integrity to be questioned. | Faulty Center Cruise Control Front Distance Range Sensor Center Cruise Control Front Distance Range Sensor harness is open or shorted Center Cruise Control Front Distance Range Sensor circuit poor electrical connection
U1000 | SCP (J1850) Invalid or Missing Data for Primary Id | The Controller Area Network (CAN) is a serial communication line for real-time applications. It is an on-vehicle multiplex communication line with high data communication speed and excellent error detection ability. Many electronic control units are equipped onto a vehicle, and each control unit shares information and links with other control units during operation (not independent). In CAN communication, control units are connected with 2 communication lines (CAN H line, CAN L line) allowing a high rate of information transmission with less wiring. Each control unit transmits/receives data but selectively reads the required data only. The Diagnostic Trouble Code (DTC) sets when the Engine Control Module (ECM) is not transmitting or receiving CAN communication signals of OBD (emission-related diagnosis) for 2 seconds or more. | Controller Area Network (CAN) communication harness is open or shorted Faulty Engine Control Module (ECM) Poor harness ground connection.
U1001 | SCP (J1850) Invalid or Missing Data for Primary Id | The Controller Area Network (CAN) is a serial communication line for real-time applications. It is an on-vehicle multiplex communication line with high data communication speed and excellent error detection ability. Many electronic control units are equipped onto a vehicle, and each control unit shares information and links with other control units during operation (not independent). In CAN communication, control units are connected with 2 communication lines (CAN H line, CAN L line) allowing a high rate of information transmission with less wiring. Each control unit transmits/receives data but selectively reads the required data only. The Diagnostic Trouble Code (DTC) sets when the Engine Control Module (ECM) is not transmitting or receiving CAN communication signals of OBD (emission-related diagnosis) for 2 seconds or more. | Controller Area Network (CAN) communication harness is open or shorted Faulty Engine Control Module (ECM) Poor harness ground connection.
U1002 | SCP (J1850) Invalid or Missing Data for Primary Id
U1003 | SCP (J1850) Invalid or Missing Data for Primary Id
U1004 | SCP (J1850) Invalid or Missing Data for EEC Programming
U1005 | SCP (J1850) Invalid or Missing Data for EEC Programming | Modules connected to the class 2 serial data circuit monitor for serial data communications during normal vehicle operation. Operating information and commands are exchanged among the modules. When a module receives a message for a critical operating parameter, the module records the identification number of the module which sent the message for State of Health monitoring. A critical operating parameter is one which, when not received, requires that the module use a default value for that parameter. When a module does not associate an identification number with at least one critical parameter within 5 seconds of beginning serial data communication, the Diagnostic Trouble Code (DTC) is set. When more than one critical parameter does not have an identification number associated with it, the DTC will only be reported once. | Faulty Module that is not communicating Module harness is open or shorted Module circuit poor electrical connection
U1006 | SCP (J1850) Invalid or Missing Data for Primary Id | Modules connected to the class 2 serial data circuit monitor for serial data communications during normal vehicle operation. Operating information and commands are exchanged among the modules. When a module receives a message for a critical operating parameter, the module records the identification number of the module which sent the message for State of Health monitoring. A critical operating parameter is one which, when not received, requires that the module use a default value for that parameter. When a module does not associate an identification number with at least one critical parameter within 5 seconds of beginning serial data communication, the Diagnostic Trouble Code (DTC) is set. When more than one critical parameter does not have an identification number associated with it, the DTC will only be reported once. | Faulty Module that is not communicating Module harness is open or shorted Module circuit poor electrical connection
U1007 | SCP (J1850) Invalid or Missing Data for Primary Id
U1008 | SCP (J1850) Invalid or Missing Data for Engine Torque
U1009 | SCP (J1850) Invalid or Missing Data for Engine Torque | This is a manufacturer-specific fault code and can be used for several different faults, depending upon what the manufacturer wants to use it for. The Powertrain Control Module (PCM) communicates over the Serial Communication Protocol (SCP) bus network or J1850 bus. This is a medium-speed bus communication system and is fault-tolerant, which means any type of intermittent/loose connection at these controllers will cause this code to set in memory, but will still operate, provided a data path is available. When the PCM is unable to communicate with any other controller at any time while the ignition switch is turned on, code U1009 will set. This is the typical reason for this code to set. | Faulty / intermittent ignition module J 1850 / SCP Bus wiring intermittently open, shorted to power or ground Faulty / intermittent connection at the Powertrain Control Module (PCM) Faulty EGR Sensor
U1010 | SCP Invalid or Missing Data for Engine Air Intake
U1011 | SCP Invalid or Missing Data for Engine Air Intake
U1012 | SCP (J1850) Invalid or Missing Data for Primary Id
U1013 | SCP (J1850) Invalid or Missing Data for Primary Id
U1014 | SCP (J1850) Invalid or Missing Data for Primary Id | Modules connected to the class 2 serial data circuit monitor for serial data communications during normal vehicle operation. Operating information and commands are exchanged among the modules. When a module receives a message for a critical operating parameter, the module records the identification number of the module which sent the message for State of Health monitoring. A critical operating parameter is one which, when not received, requires that the module use a default value for that parameter. When a module does not associate an identification number with at least one critical parameter within 5 seconds of beginning serial data communication, the Diagnostic Trouble Code (DTC) is set. When more than one critical parameter does not have an identification number associated with it, the DTC will only be reported once. | Faulty Module that is not communicating Module harness is open or shorted Module circuit poor electrical connection
U1015 | SCP (J1850) Invalid or Missing Data for Primary Id | Modules connected to the class 2 serial data circuit monitor for serial data communications during normal vehicle operation. Operating information and commands are exchanged among the modules. When a module receives a message for a critical operating parameter, the module records the identification number of the module which sent the message for State of Health monitoring. A critical operating parameter is one which, when not received, requires that the module use a default value for that parameter. When a module does not associate an identification number with at least one critical parameter within 5 seconds of beginning serial data communication, the Diagnostic Trouble Code (DTC) is set. When more than one critical parameter does not have an identification number associated with it, the DTC will only be reported once. | Faulty Module that is not communicating Module harness is open or shorted Module circuit poor electrical connection
U1016 | SCP (J1850) Invalid or Missing Data for Primary Id | Modules connected to the class 2 serial data circuit monitor for serial data communications during normal vehicle operation. Operating information and commands are exchanged among the modules. When a module receives a message for a critical operating parameter, the module records the identification number of the module which sent the message for the state of health monitoring/node alive messages. A critical operating parameter is one which, when not received, requires that the module use a default value for that parameter. Once an identification number is learned by a module, it will monitor for that module node alive message. Each module on the class 2 serial data circuit is required to send a Node Alive message every 2 seconds. When no message is detected from a learned identification number for 5 seconds, a Diagnostic Trouble Code (DTC) U1016 is set. | Faulty Powertrain/Engine Control Module (PCM/ECM) Powertrain/Engine Control Module harness is open or shorted Powertrain/Engine Control Module circuit poor electrical connection
U1017 | SCP (J1850) Invalid or Missing Data for Primary Id
U1018 | SCP (J1850) Invalid or Missing Data for Throttle | Modules connected to the class 2 serial data circuit monitor for serial data communications during normal vehicle operation. Operating information and commands are exchanged among the modules. When a module receives a message for a critical operating parameter, the module records the identification number of the module which sent the message for State of Health monitoring. A critical operating parameter is one which, when not received, requires that the module use a default value for that parameter. When a module does not associate an identification number with at least one critical parameter within 5 seconds of beginning serial data communication, the Diagnostic Trouble Code (DTC) is set. When more than one critical parameter does not have an identification number associated with it, the DTC will only be reported once. | Faulty Module that is not communicating Module harness is open or shorted Module circuit poor electrical connection
U1019 | SCP (J1850) Invalid or Missing Data for Throttle | Modules connected to the class 2 serial data circuit monitor for serial data communications during normal vehicle operation. Operating information and commands are exchanged among the modules. When a module receives a message for a critical operating parameter, the module records the identification number of the module which sent the message for State of Health monitoring. A critical operating parameter is one which, when not received, requires that the module use a default value for that parameter. When a module does not associate an identification number with at least one critical parameter within 5 seconds of beginning serial data communication, the Diagnostic Trouble Code (DTC) is set. When more than one critical parameter does not have an identification number associated with it, the DTC will only be reported once. | Faulty Module that is not communicating Module harness is open or shorted Module circuit poor electrical connection
U1020 | SCP Invalid or Missing Data for Air Conditioning Clutch | Modules connected to the class 2 serial data circuit monitor for serial data communications during normal vehicle operation. Operating information and commands are exchanged among the modules. When a module receives a message for a critical operating parameter, the module records the identification number of the module which sent the message for State of Health monitoring. A critical operating parameter is one which, when not received, requires that the module use a default value for that parameter. When a module does not associate an identification number with at least one critical parameter within 5 seconds of beginning serial data communication from Air Conditioning Clutch Control, Diagnostic Trouble Code (DTC) is set. | Faulty Air Conditioning Clutch Control Air Conditioning Clutch Control harness is open or shorted Air Conditioning Clutch Control circuit poor electrical connection
U1021 | SCP Invalid or Missing Data for Air Conditioning Clutch
U1022 | SCP (J1850) Invalid or Missing Data for Primary Id | Modules connected to the class 2 serial data circuit monitor for serial data communications during normal vehicle operation. Operating information and commands are exchanged among the modules. When a module receives a message for a critical operating parameter, the module records the identification number of the module which sent the message for State of Health monitoring. A critical operating parameter is one which, when not received, requires that the module use a default value for that parameter. When a module does not associate an identification number with at least one critical parameter within 5 seconds of beginning serial data communication, the Diagnostic Trouble Code (DTC) is set. | Faulty Module that is not communicating Module harness is open or shorted Module circuit poor electrical connection
U1023 | SCP (J1850) Invalid or Missing Data for Primary Id
U1024 | SCP (J1850) Invalid or Missing Data for Primary Id
U1025 | SCP (J1850) Invalid or Missing Data for Primary Id | Modules connected to the class 2 serial data circuit monitor for serial data communications during normal vehicle operation. Operating information and commands are exchanged among the modules. When a module receives a message for a critical operating parameter, the module records the identification number of the module which sent the message for State of Health monitoring. A critical operating parameter is one which, when not received, requires that the module use a default value for that parameter. When a module does not associate an identification number with at least one critical parameter within 5 seconds of beginning serial data communication, the Diagnostic Trouble Code (DTC) is set. | Faulty Module that is not communicating Module harness is open or shorted Module circuit poor electrical connection
U1026 | SCP (J1850) Invalid or Missing Data for Engine RPM
U1027 | SCP (J1850) Invalid or Missing Data for Engine RPM | Modules connected to the class 2 serial data circuit monitor for serial data communications during normal vehicle operation. Operating information and commands are exchanged among the modules. When a module receives a message for a critical operating parameter, the module records the identification number of the module which sent the message for State of Health monitoring. A critical operating parameter is one which, when not received, requires that the module use a default value for that parameter. When a module does not associate an identification number with at least one critical parameter within 5 seconds of beginning serial data communication from Anti-Lock Brake System (ABS) Control Module, Diagnostic Trouble Code (DTC) is set. | Faulty Anti-Lock Brake System (ABS) Control Module Anti-Lock Brake System Control Module harness is open or shorted Anti-Lock Brake System Control Module circuit poor electrical connection
U1028 | SCP (J1850) Invalid or Missing Data for Primary Id | Modules connected to the class 2 serial data circuit monitor for serial data communications during normal vehicle operation. Operating information and commands are exchanged among the modules. When a module receives a message for a critical operating parameter, the module records the identification number of the module which sent the message for State of Health monitoring. A critical operating parameter is one which, when not received, requires that the module use a default value for that parameter. When a module does not associate an identification number with at least one critical parameter within 5 seconds of beginning serial data communication, the Diagnostic Trouble Code (DTC) is set. | Faulty Module that is not communicating Module harness is open or shorted Module circuit poor electrical connection
U1029 | SCP (J1850) Invalid or Missing Data for Primary Id | Modules connected to the class 2 serial data circuit monitor for serial data communications during normal vehicle operation. Operating information and commands are exchanged among the modules. When a module receives a message for a critical operating parameter, the module records the identification number of the module which sent the message for State of Health monitoring. A critical operating parameter is one which, when not received, requires that the module use a default value for that parameter. When a module does not associate an identification number with at least one critical parameter within 5 seconds of beginning serial data communication, the Diagnostic Trouble Code (DTC) is set. | Faulty Module that is not communicating Module harness is open or shorted Module circuit poor electrical connection
U1030 | SCP (J1850) Invalid or Missing Data for Experimental #1
U1031 | SCP (J1850) Invalid or Missing Data for Experimental #1
U1032 | SCP (J1850) Invalid or Missing Data for Primary Id | Modules connected to the class 2 serial data circuit monitor for serial data communications during normal vehicle operation. Operating information and commands are exchanged among the modules. When a module receives a message for a critical operating parameter, the module records the identification number of the module which sent the message for State of Health monitoring. A critical operating parameter is one which, when not received, requD5533+D5531 | Faulty Module that is not communicating Module harness is open or shorted Module circuit poor electrical connection
U1033 | SCP (J1850) Invalid or Missing Data for Primary Id | Modules connected to the class 2 serial data circuit monitor for serial data communications during normal vehicle operation. Operating information and commands are exchanged among the modules. When a module receives a message for a critical operating parameter, the module records the identification number of the module which sent the message for State of Health monitoring. A critical operating parameter is one which, when not received, requires that the module use a default value for that parameter. When a module does not associate an identification number with at least one critical parameter within 5 seconds of beginning serial data communication, the Diagnostic Trouble Code (DTC) is set. | Faulty Module that is not communicating Module harness is open or shorted Module circuit poor electrical connection
U1034 | SCP (J1850) Invalid or Missing Data for Primary Id | Modules connected to the class 2 serial data circuit monitor for serial data communications during normal vehicle operation. Operating information and commands are exchanged among the modules. When a module receives a message for a critical operating parameter, the module records the identification number of the module which sent the message for State of Health monitoring. A critical operating parameter is one which, when not received, requires that the module use a default value for that parameter. When a module does not associate an identification number with at least one critical parameter within 5 seconds of beginning serial data communication, the Diagnostic Trouble Code (DTC) is set. | Faulty Module that is not communicating Module harness is open or shorted Module circuit poor electrical connection
U1035 | SCP (J1850) Invalid or Missing Data for Primary Id | Modules connected to the class 2 serial data circuit monitor for serial data communications during normal vehicle operation. Operating information and commands are exchanged among the modules. When a module receives a message for a critical operating parameter, the module records the identification number of the module which sent the message for State of Health monitoring. A critical operating parameter is one which, when not received, requires that the module use a default value for that parameter. When a module does not associate an identification number with at least one critical parameter within 5 seconds of beginning serial data communication, the Diagnostic Trouble Code (DTC) is set. | Faulty Module that is not communicating Module harness is open or shorted Module circuit poor electrical connection
U1036 | SCP (J1850) Invalid or Missing Data for Wheels | Modules connected to the class 2 serial data circuit monitor for serial data communications during normal vehicle operation. Operating information and commands are exchanged among the modules. When a module receives a message for a critical operating parameter, the module records the identification number of the module which sent the message for State of Health monitoring. A critical operating parameter is one which, when not received, requires that the module use a default value for that parameter. When a module does not associate an identification number with at least one critical parameter within 5 seconds of beginning serial data communication, the Diagnostic Trouble Code (DTC) is set. | Faulty Module that is not communicating Module harness is open or shorted Module circuit poor electrical connection
U1037 | SCP (J1850) Invalid or Missing Data for Wheels | Modules connected to the class 2 serial data circuit monitor for serial data communications during normal vehicle operation. Operating information and commands are exchanged among the modules. When a module receives a message for a critical operating parameter, the module records the identification number of the module which sent the message for State of Health monitoring. A critical operating parameter is one which, when not received, requires that the module use a default value for that parameter. When a module does not associate an identification number with at least one critical parameter within 5 seconds of beginning serial data communication, the Diagnostic Trouble Code (DTC) is set. | Faulty Module that is not communicating Module harness is open or shorted Module circuit poor electrical connection
U1038 | SCP (J1850) Invalid or Missing Data for Primary Id | Modules connected to the class 2 serial data circuit monitor for serial data communications during normal vehicle operation. Operating information and commands are exchanged among the modules. When a module receives a message for a critical operating parameter, the module records the identification number of the module which sent the message for State of Health monitoring. A critical operating parameter is one which, when not received, requires that the module use a default value for that parameter. When a module does not associate an identification number with at least one critical parameter within 5 seconds of beginning serial data communication, the Diagnostic Trouble Code (DTC) is set. | Faulty Module that is not communicating Module harness is open or shorted Module circuit poor electrical connection
U1039 | SCP Invalid/Missing Data for Primary Id/Vehicle Speed | Network Diagnostic Trouble Code (DTC) occurs during module-to-module communication concerns. Invalid data is received from the Vehicle Speed Sensor. | Faulty Vehicle Speed Sensor Vehicle speed sensor harness or connectors is open or shorted Vehicle speed sensor circuit poor electrical connection Faulty Engine Control Module (ECM)
U1040 | SCP (J1850) Invalid or Missing Data for Vehicle Speed
U1041 | SCP (J1850) Invalid or Missing Data for Vehicle Speed
U1042 | SCP (J1850) Invalid or Missing Data for Traction Ctrl | Modules connected to the class 2 serial data circuit monitor for serial data communications during normal vehicle operation. Operating information and commands are exchanged among the modules. When a module receives a message for a critical operating parameter, the module records the identification number of the module which sent the message for State of Health monitoring. A critical operating parameter is one which, when not received, requires that the module use a default value for that parameter. When a module does not associate an identification number with at least one critical parameter within 5 seconds of beginning serial data communication, the Diagnostic Trouble Code (DTC) is set. | Faulty Module that is not communicating Module harness is open or shorted Module circuit poor electrical connection
U1043 | SCP (J1850) Invalid or Missing Data for Traction Ctrl | Modules connected to the class 2 serial data circuit monitor for serial data communications during normal vehicle operation. Operating information and commands are exchanged among the modules. When a module receives a message for a critical operating parameter, the module records the identification number of the module which sent the message for State of Health monitoring. A critical operating parameter is one which, when not received, requires that the module use a default value for that parameter. When a module does not associate an identification number with at least one critical parameter within 5 seconds of beginning serial data communication, the Diagnostic Trouble Code (DTC) is set. | Faulty Module that is not communicating Module harness is open or shorted Module circuit poor electrical connection
U1044 | SCP (J1850) Invalid or Missing Data for Traction Motor
U1045 | SCP (J1850) Invalid or Missing Data for Traction Motor | Modules connected to the class 2 serial data circuit monitor for serial data communications during normal vehicle operation. Operating information and commands are exchanged among the modules. When a module receives a message for a critical operating parameter, the module records the identification number of the module which sent the message for State of Health monitoring. A critical operating parameter is one which, when not received, requires that the module use a default value for that parameter. When a module does not associate an identification number with at least one critical parameter within 5 seconds of beginning serial data communication, the Diagnostic Trouble Code (DTC) is set. | Faulty Module that is not communicating Module harness is open or shorted Module circuit poor electrical connection
U1046 | SCP (J1850) Invalid or Missing Data for Primary Id | Modules connected to the class 2 serial data circuit monitor for serial data communications during normal vehicle operation. Operating information and commands are exchanged among the modules. When a module receives a message for a critical operating parameter, the module records the identification number of the module which sent the message for State of Health monitoring. A critical operating parameter is one which, when not received, requires that the module use a default value for that parameter. When a module does not associate an identification number with at least one critical parameter within 5 seconds of beginning serial data communication, the Diagnostic Trouble Code (DTC) is set. | Faulty Module that is not communicating Module harness is open or shorted Module circuit poor electrical connection
U1047 | SCP (J1850) Invalid or Missing Data for Primary Id | Modules connected to the class 2 serial data circuit monitor for serial data communications during normal vehicle operation. Operating information and commands are exchanged among the modules. When a module receives a message for a critical operating parameter, the module records the identification number of the module which sent the message for State of Health monitoring. A critical operating parameter is one which, when not received, requires that the module use a default value for that parameter. When a module does not associate an identification number with at least one critical parameter within 5 seconds of beginning serial data communication, the Diagnostic Trouble Code (DTC) is set. | Faulty Module that is not communicating Module harness is open or shorted Module circuit poor electrical connection
U1048 | SCP (J1850) Invalid or Missing Data for Primary Id
U1049 | SCP (J1850) Invalid or Missing Data for Primary Id | Modules connected to the class 2 serial data circuit monitor for serial data communications during normal vehicle operation. Operating information and commands are exchanged among the modules. When a module receives a message for a critical operating parameter, the module records the identification number of the module which sent the message for State of Health monitoring. A critical operating parameter is one which, when not received, requires that the module use a default value for that parameter. When a module does not associate an identification number with at least one critical parameter within 5 seconds of beginning serial data communication, the Diagnostic Trouble Code (DTC) is set. | Faulty Module that is not communicating Module harness is open or shorted Module circuit poor electrical connection
U1050 | SCP (J1850) Invalid or Missing Data for Brakes
U1051 | SCP (J1850) Invalid or Missing Data for Brakes
U1052 | SCP Invalid/Missing Data for Steering/Steering Wheel | Modules connected to the class 2 serial data circuit monitor for serial data communications during normal vehicle operation. Operating information and commands are exchanged among the modules. When a module receives a message for a critical operating parameter, the module records the identification number of the module which sent the message for State of Health monitoring. A critical operating parameter is one which, when not received, requires that the module use a default value for that parameter. When a module does not associate an identification number with at least one critical parameter within 5 seconds of beginning serial data communication, the Diagnostic Trouble Code (DTC) is set. | Faulty Module that is not communicating Module harness is open or shorted Module circuit poor electrical connection
U1053 | SCP Invalid/Missing Data for Steering/Steering Wheel | Modules connected to the class 2 serial data circuit monitor for serial data communications during normal vehicle operation. Operating information and commands are exchanged among the modules. When a module receives a message for a critical operating parameter, the module records the identification number of the module which sent the message for State of Health monitoring. A critical operating parameter is one which, when not received, requires that the module use a default value for that parameter. When a module does not associate an identification number with at least one critical parameter within 5 seconds of beginning serial data communication, the Diagnostic Trouble Code (DTC) is set. | Faulty Module that is not communicating Module harness is open or shorted Module circuit poor electrical connection
U1054 | SCP (J1850) Invalid or Missing Data for Primary Id | Modules connected to the class 2 serial data circuit monitor for serial data communications during normal vehicle operation. Operating information and commands are exchanged among the modules. When a module receives a message for a critical operating parameter, the module records the identification number of the module which sent the message for State of Health monitoring. A critical operating parameter is one which, when not received, requires that the module use a default value for that parameter. When a module does not associate an identification number with at least one critical parameter within 5 seconds of beginning serial data communication, the Diagnostic Trouble Code (DTC) is set. | Faulty Module that is not communicating Module harness is open or shorted Module circuit poor electrical connection
U1055 | SCP (J1850) Invalid or Missing Data for Primary Id | Modules connected to the class 2 serial data circuit monitor for serial data communications during normal vehicle operation. Operating information and commands are exchanged among the modules. When a module receives a message for a critical operating parameter, the module records the identification number of the module which sent the message for State of Health monitoring. A critical operating parameter is one which, when not received, requires that the module use a default value for that parameter. When a module does not associate an identification number with at least one critical parameter within 5 seconds of beginning serial data communication, the Diagnostic Trouble Code (DTC) is set. | Faulty Module that is not communicating Module harness is open or shorted Module circuit poor electrical connection
U1056 | SCP Invalid or Missing Data for Vehicle Configuration | Modules connected to the class 2 serial data circuit monitor for serial data communications during normal vehicle operation. Operating information and commands are exchanged among the modules. When a module receives a message for a critical operating parameter, the module records the identification number of the module which sent the message for State of Health monitoring. A critical operating parameter is one which, when not received, requires that the module use a default value for that parameter. When a module does not associate an identification number with at least one critical parameter within 5 seconds of beginning serial data communication, the Diagnostic Trouble Code (DTC) is set. | Faulty Module that is not communicating Module harness is open or shorted Module circuit poor electrical connection
U1057 | SCP Invalid or Missing Data for Vehicle Configuration | Modules connected to the class 2 serial data circuit monitor for serial data communications during normal vehicle operation. Operating information and commands are exchanged among the modules. When a module receives a message for a critical operating parameter, the module records the identification number of the module which sent the message for State of Health monitoring. A critical operating parameter is one which, when not received, requires that the module use a default value for that parameter. When a module does not associate an identification number with at least one critical parameter within 5 seconds of beginning serial data communication, the Diagnostic Trouble Code (DTC) is set. | Faulty Module that is not communicating Module harness is open or shorted Module circuit poor electrical connection
U1058 | SCP Invalid/Missing Data for Trans./Transaxle/PRNDL | Modules connected to the class 2 serial data circuit monitor for serial data communications during normal vehicle operation. Operating information and commands are exchanged among the modules. When a module receives a message for a critical operating parameter, the module records the identification number of the module which sent the message for State of Health monitoring. A critical operating parameter is one which, when not received, requires that the module use a default value for that parameter. When a module does not associate an identification number with at least one critical parameter within 5 seconds of beginning serial data communication, the Diagnostic Trouble Code (DTC) is set. | Faulty Module that is not communicating Module harness is open or shorted Module circuit poor electrical connection
U1059 | SCP Invalid/Missing Data for Trans./Transaxle/PRNDL
U1060 | SCP (J1850) Invalid or Missing Data for Primary Id | Modules connected to the class 2 serial data circuit monitor for serial data communications during normal vehicle operation. Operating information and commands are exchanged among the modules. When a module receives a message for a critical operating parameter, the module records the identification number of the module which sent the message for State of Health monitoring. A critical operating parameter is one which, when not received, requires that the module use a default value for that parameter. When a module does not associate an identification number with at least one critical parameter within 5 seconds of beginning serial data communication, the Diagnostic Trouble Code (DTC) is set. | Faulty Module that is not communicating Module harness is open or shorted Module circuit poor electrical connection
U1061 | SCP (J1850) Invalid or Missing Data for Primary Id | Modules connected to the class 2 serial data circuit monitor for serial data communications during normal vehicle operation. Operating information and commands are exchanged among the modules. When a module receives a message for a critical operating parameter, the module records the identification number of the module which sent the message for State of Health monitoring. A critical operating parameter is one which, when not received, requires that the module use a default value for that parameter. When a module does not associate an identification number with at least one critical parameter within 5 seconds of beginning serial data communication, the Diagnostic Trouble Code (DTC) is set. | Faulty Module that is not communicating Module harness is open or shorted Module circuit poor electrical connection
U1062 | SCP (J1850) Invalid or Missing Data for Primary Id | Modules connected to the class 2 serial data circuit monitor for serial data communications during normal vehicle operation. Operating information and commands are exchanged among the modules. When a module receives a message for a critical operating parameter, the module records the identification number of the module which sent the message for State of Health monitoring. A critical operating parameter is one which, when not received, requires that the module use a default value for that parameter. When a module does not associate an identification number with at least one critical parameter within 5 seconds of beginning serial data communication, the Diagnostic Trouble Code (DTC) is set. | Faulty Module that is not communicating Module harness is open or shorted Module circuit poor electrical connection
U1063 | SCP (J1850) Invalid or Missing Data for Primary Id | Modules connected to the class 2 serial data circuit monitor for serial data communications during normal vehicle operation. Operating information and commands are exchanged among the modules. When a module receives a message for a critical operating parameter, the module records the identification number of the module which sent the message for State of Health monitoring. A critical operating parameter is one which, when not received, requires that the module use a default value for that parameter. When a module does not associate an identification number with at least one critical parameter within 5 seconds of beginning serial data communication, the Diagnostic Trouble Code (DTC) is set. | Faulty Module that is not communicating Module harness is open or shorted Module circuit poor electrical connection
U1064 | SCP (J1850) Invalid or Missing Data for Primary Id
U1065 | SCP (J1850) Invalid or Missing Data for Primary Id
U1066 | SCP (J1850) Invalid or Missing Data for Primary Id
U1067 | SCP (J1850) Invalid or Missing Data for Primary Id | Modules connected to the class 2 serial data circuit monitor for serial data communications during normal vehicle operation. Operating information and commands are exchanged among the modules. When a module receives a message for a critical operating parameter, the module records the identification number of the module which sent the message for State of Health monitoring. A critical operating parameter is one which, when not received, requires that the module use a default value for that parameter. When a module does not associate an identification number with at least one critical parameter within 5 seconds of beginning serial data communication, the Diagnostic Trouble Code (DTC) is set. | Faulty Module that is not communicating Module harness is open or shorted Module circuit poor electrical connection
U1068 | SCP (J1850) Invalid or Missing Data for Primary Id | Modules connected to the class 2 serial data circuit monitor for serial data communications during normal vehicle operation. Operating information and commands are exchanged among the modules. When a module receives a message for a critical operating parameter, the module records the identification number of the module which sent the message for State of Health monitoring. A critical operating parameter is one which, when not received, requires that the module use a default value for that parameter. When a module does not associate an identification number with at least one critical parameter within 5 seconds of beginning serial data communication, the Diagnostic Trouble Code (DTC) is set. | Faulty Module that is not communicating Module harness is open or shorted Module circuit poor electrical connection
U1069 | SCP (J1850) Invalid or Missing Data for Primary Id | Modules connected to the class 2 serial data circuit monitor for serial data communications during normal vehicle operation. Operating information and commands are exchanged among the modules. When a module receives a message for a critical operating parameter, the module records the identification number of the module which sent the message for State of Health monitoring. A critical operating parameter is one which, when not received, requires that the module use a default value for that parameter. When a module does not associate an identification number with at least one critical parameter within 5 seconds of beginning serial data communication, the Diagnostic Trouble Code (DTC) is set. | Faulty Module that is not communicating Module harness is open or shorted Module circuit poor electrical connection
U1070 | SCP (J1850) Invalid or Missing Data for Engine Sensors | Modules connected to the class 2 serial data circuit monitor for serial data communications during normal vehicle operation. Operating information and commands are exchanged among the modules. When a module receives a message for a critical operating parameter, the module records the identification number of the module which sent the message for State of Health monitoring. A critical operating parameter is one which, when not received, requires that the module use a default value for that parameter. When a module does not associate an identification number with at least one critical parameter within 5 seconds of beginning serial data communication, the Diagnostic Trouble Code (DTC) is set. | Faulty Module that is not communicating Module harness is open or shorted Module circuit poor electrical connection
U1071 | SCP (J1850) Invalid or Missing Data for Engine Sensors | Modules connected to the class 2 serial data circuit monitor for serial data communications during normal vehicle operation. Operating information and commands are exchanged among the modules. When a module receives a message for a critical operating parameter, the module records the identification number of the module which sent the message for State of Health monitoring. A critical operating parameter is one which, when not received, requires that the module use a default value for that parameter. When a module does not associate an identification number with at least one critical parameter within 5 seconds of beginning serial data communication, the Diagnostic Trouble Code (DTC) is set. | Faulty Module that is not communicating Module harness is open or shorted Module circuit poor electrical connection
U1072 | SCP (J1850) Invalid or Missing Data for Engine Coolant | Modules connected to the class 2 serial data circuit monitor for serial data communications during normal vehicle operation. Operating information and commands are exchanged among the modules. When a module receives a message for a critical operating parameter, the module records the identification number of the module which sent the message for State of Health monitoring. A critical operating parameter is one which, when not received, requires that the module use a default value for that parameter. When a module does not associate an identification number with at least one critical parameter within 5 seconds of beginning serial data communication, the Diagnostic Trouble Code (DTC) is set. | Faulty Module that is not communicating Module harness is open or shorted Module circuit poor electrical connection
U1073 | SCP (J1850) Invalid or Missing Data for Engine Coolant | Modules connected to the class 2 serial data circuit monitor for serial data communications during normal vehicle operation. Operating information and commands are exchanged among the modules. When a module receives a message for a critical operating parameter, the module records the identification number of the module which sent the message for the state of health monitoring/node alive messages. A critical operating parameter is one which, when not received, requires that the module use a default value for that parameter. Once an identification number is learned by a module, it will monitor for that module node alive message. Each module on the class 2 serial data circuit is required to send a Node Alive message every 2 seconds. When no message is detected from a learned identification number for 5 seconds, a Diagnostic Trouble Code (DTC) U1073 is set. | Faulty Engine Coolant Sensor Engine Coolant Sensor harness is open or shorted Engine Coolant Sensor circuit poor electrical connection
U1074 | SCP (J1850) Invalid or Missing Data for Engine Oil | Modules connected to the class 2 serial data circuit monitor for serial data communications during normal vehicle operation. Operating information and commands are exchanged among the modules. When a module receives a message for a critical operating parameter, the module records the identification number of the module which sent the message for State of Health monitoring. A critical operating parameter is one which, when not received, requires that the module use a default value for that parameter. When a module does not associate an identification number with at least one critical parameter within 5 seconds of beginning serial data communication, the Diagnostic Trouble Code (DTC) is set. | Faulty Module that is not communicating Module harness is open or shorted Module circuit poor electrical connection
U1075 | SCP (J1850) Invalid or Missing Data for Engine Oil Temp | Modules connected to the class 2 serial data circuit monitor for serial data communications during normal vehicle operation. Operating information and commands are exchanged among the modules. When a module receives a message for a critical operating parameter, the module records the identification number of the module which sent the message for State of Health monitoring. A critical operating parameter is one which, when not received, requires that the module use a default value for that parameter. When a module does not associate an identification number with at least one critical parameter within 5 seconds of beginning serial data communication, the Diagnostic Trouble Code (DTC) is set. | Faulty Module that is not communicating Module harness is open or shorted Module circuit poor electrical connection
U1076 | SCP (J1850) Invalid or Missing Data for Primary Id | Modules connected to the class 2 serial data circuit monitor for serial data communications during normal vehicle operation. Operating information and commands are exchanged among the modules. When a module receives a message for a critical operating parameter, the module records the identification number of the module which sent the message for State of Health monitoring. A critical operating parameter is one which, when not received, requires that the module use a default value for that parameter. When a module does not associate an identification number with at least one critical parameter within 5 seconds of beginning serial data communication, the Diagnostic Trouble Code (DTC) is set. | Faulty Module that is not communicating Module harness is open or shorted Module circuit poor electrical connection
U1077 | SCP (J1850) Invalid or Missing Data for Primary Id | Modules connected to the class 2 serial data circuit monitor for serial data communications during normal vehicle operation. Operating information and commands are exchanged among the modules. When a module receives a message for a critical operating parameter, the module records the identification number of the module which sent the message for State of Health monitoring. A critical operating parameter is one which, when not received, requires that the module use a default value for that parameter. When a module does not associate an identification number with at least one critical parameter within 5 seconds of beginning serial data communication, the Diagnostic Trouble Code (DTC) is set. | Faulty Module that is not communicating Module harness is open or shorted Module circuit poor electrical connection
U1078 | SCP (J1850) Invalid or Missing Data for Primary Id | Modules connected to the class 2 serial data circuit monitor for serial data communications during normal vehicle operation. Operating information and commands are exchanged among the modules. When a module receives a message for a critical operating parameter, the module records the identification number of the module which sent the message for State of Health monitoring. A critical operating parameter is one which, when not received, requires that the module use a default value for that parameter. When a module does not associate an identification number with at least one critical parameter within 5 seconds of beginning serial data communication, the Diagnostic Trouble Code (DTC) is set. | Faulty Module that is not communicating Module harness is open or shorted Module circuit poor electrical connection
U1079 | SCP (J1850) Invalid or Missing Data for Primary Id | Modules connected to the class 2 serial data circuit monitor for serial data communications during normal vehicle operation. Operating information and commands are exchanged among the modules. When a module receives a message for a critical operating parameter, the module records the identification number of the module which sent the message for State of Health monitoring. A critical operating parameter is one which, when not received, requires that the module use a default value for that parameter. When a module does not associate an identification number with at least one critical parameter within 5 seconds of beginning serial data communication, the Diagnostic Trouble Code (DTC) is set. | Faulty Module that is not communicating Module harness is open or shorted Module circuit poor electrical connection
U1080 | SCP (J1850) Invalid or Missing Data for Primary Id | Modules connected to the class 2 serial data circuit monitor for serial data communications during normal vehicle operation. Operating information and commands are exchanged among the modules. When a module receives a message for a critical operating parameter, the module records the identification number of the module which sent the message for State of Health monitoring. A critical operating parameter is one which, when not received, requires that the module use a default value for that parameter. When a module does not associate an identification number with at least one critical parameter within 5 seconds of beginning serial data communication, the Diagnostic Trouble Code (DTC) is set. | Faulty Module that is not communicating Module harness is open or shorted Module circuit poor electrical connection
U1081 | SCP (J1850) Invalid or Missing Data for Primary Id | Modules connected to the class 2 serial data circuit monitor for serial data communications during normal vehicle operation. Operating information and commands are exchanged among the modules. When a module receives a message for a critical operating parameter, the module records the identification number of the module which sent the message for State of Health monitoring. A critical operating parameter is one which, when not received, requires that the module use a default value for that parameter. When a module does not associate an identification number with at least one critical parameter within 5 seconds of beginning serial data communication, the Diagnostic Trouble Code (DTC) is set. | Faulty Module that is not communicating Module harness is open or shorted Module circuit poor electrical connection
U1082 | SCP Invalid/Missing Data for Engine Systems Other | Modules connected to the class 2 serial data circuit monitor for serial data communications during normal vehicle operation. Operating information and commands are exchanged among the modules. When a module receives a message for a critical operating parameter, the module records the identification number of the module which sent the message for the state of health monitoring/node alive messages. A critical operating parameter is one which, when not received, requires that the module use a default value for that parameter. Once an identification number is learned by a module, it will monitor for that module node alive message. Each module on the class 2 serial data circuit is required to send a Node Alive message every 2 seconds. When no message is detected from a learned identification number for 5 seconds, a Diagnostic Trouble Code (DTC) U1082 is set. | Faulty Powertrain Control Module (PCM) Powertrain Control Module (PCM) harness is open or shorted Powertrain Control Module (PCM) circuit poor electrical connection
U1083 | SCP Invalid/Missing Data for Engine Systems Other | Modules connected to the class 2 serial data circuit monitor for serial data communications during normal vehicle operation. Operating information and commands are exchanged among the modules. When a module receives a message for a critical operating parameter, the module records the identification number of the module which sent the message for State of Health monitoring. A critical operating parameter is one which, when not received, requires that the module use a default value for that parameter. When a module does not associate an identification number with at least one critical parameter within 5 seconds of beginning serial data communication, the Diagnostic Trouble Code (DTC) is set. | Faulty Module that is not communicating Module harness is open or shorted Module circuit poor electrical connection
U1084 | SCP Invalid/Missing Data for Powertrain Status Request | Modules connected to the class 2 serial data circuit monitor for serial data communications during normal vehicle operation. Operating information and commands are exchanged among the modules. When a module receives a message for a critical operating parameter, the module records the identification number of the module which sent the message for State of Health monitoring. A critical operating parameter is one which, when not received, requires that the module use a default value for that parameter. When a module does not associate an identification number with at least one critical parameter within 5 seconds of beginning serial data communication, the Diagnostic Trouble Code (DTC) is set. | Faulty Module that is not communicating Module harness is open or shorted Module circuit poor electrical connection
U1085 | SCP Invalid/Missing Data for Powertrain Status Request | Modules connected to the class 2 serial data circuit monitor for serial data communications during normal vehicle operation. Operating information and commands are exchanged among the modules. When a module receives a message for a critical operating parameter, the module records the identification number of the module which sent the message for State of Health monitoring. A critical operating parameter is one which, when not received, requires that the module use a default value for that parameter. When a module does not associate an identification number with at least one critical parameter within 5 seconds of beginning serial data communication, the Diagnostic Trouble Code (DTC) is set. | Faulty Module that is not communicating Module harness is open or shorted Module circuit poor electrical connection
U1086 | SCP (J1850) Invalid or Missing Data for Primary Id | Modules connected to the class 2 serial data circuit monitor for serial data communications during normal vehicle operation. Operating information and commands are exchanged among the modules. When a module receives a message for a critical operating parameter, the module records the identification number of the module which sent the message for State of Health monitoring. A critical operating parameter is one which, when not received, requires that the module use a default value for that parameter. When a module does not associate an identification number with at least one critical parameter within 5 seconds of beginning serial data communication, the Diagnostic Trouble Code (DTC) is set. | Faulty Module that is not communicating Module harness is open or shorted Module circuit poor electrical connection
U1087 | SCP (J1850) Invalid or Missing Data for Primary Id | Modules connected to the class 2 serial data circuit monitor for serial data communications during normal vehicle operation. Operating information and commands are exchanged among the modules. When a module receives a message for a critical operating parameter, the module records the identification number of the module which sent the message for State of Health monitoring. A critical operating parameter is one which, when not received, requires that the module use a default value for that parameter. When a module does not associate an identification number with at least one critical parameter within 5 seconds of beginning serial data communication, the Diagnostic Trouble Code (DTC) is set. | Faulty Module that is not communicating Module harness is open or shorted Module circuit poor electrical connection
U1088 | SCP (J1850) Invalid or Missing Data for Suspension
U1089 | SCP (J1850) Invalid or Missing Data for Suspension | Modules connected to the class 2 serial data circuit monitor for serial data communications during normal vehicle operation. Operating information and commands are exchanged among the modules. When a module receives a message for a critical operating parameter, the module records the identification number of the module which sent the message for State of Health monitoring. A critical operating parameter is one which, when not received, requires that the module use a default value for that parameter. When a module does not associate an identification number with at least one critical parameter within 5 seconds of beginning serial data communication, the Diagnostic Trouble Code (DTC) is set. | Faulty Module that is not communicating Module harness is open or shorted Module circuit poor electrical connection
U1090 | SCP Invalid/Missing Data for Non-Legislated Diagnostics | Modules connected to the class 2 serial data circuit monitor for serial data communications during normal vehicle operation. Operating information and commands are exchanged among the modules. When a module receives a message for a critical operating parameter, the module records the identification number of the module which sent the message for State of Health monitoring. A critical operating parameter is one which, when not received, requires that the module use a default value for that parameter. When a module does not associate an identification number with at least one critical parameter within 5 seconds of beginning serial data communication, the Diagnostic Trouble Code (DTC) is set. | Faulty Module that is not communicating Module harness is open or shorted Module circuit poor electrical connection
U1091 | SCP Invalid/Missing Data for Non-Legislated Diagnostics | Modules connected to the class 2 serial data circuit monitor for serial data communications during normal vehicle operation. Operating information and commands are exchanged among the modules. When a module receives a message for a critical operating parameter, the module records the identification number of the module which sent the message for State of Health monitoring. A critical operating parameter is one which, when not received, requires that the module use a default value for that parameter. When a module does not associate an identification number with at least one critical parameter within 5 seconds of beginning serial data communication, the Diagnostic Trouble Code (DTC) is set. | Faulty Module that is not communicating Module harness is open or shorted Module circuit poor electrical connection
U1092 | SCP (J1850) Invalid or Missing Data for Primary Id | Modules connected to the class 2 serial data circuit monitor for serial data communications during normal vehicle operation. Operating information and commands are exchanged among the modules. When a module receives a message for a critical operating parameter, the module records the identification number of the module which sent the message for State of Health monitoring. A critical operating parameter is one which, when not received, requires that the module use a default value for that parameter. When a module does not associate an identification number with at least one critical parameter within 5 seconds of beginning serial data communication, the Diagnostic Trouble Code (DTC) is set. | Faulty Module that is not communicating Module harness is open or shorted Module circuit poor electrical connection
U1093 | SCP (J1850) Invalid or Missing Data for Primary Id | Modules connected to the class 2 serial data circuit monitor for serial data communications during normal vehicle operation. Operating information and commands are exchanged among the modules. When a module receives a message for a critical operating parameter, the module records the identification number of the module which sent the message for State of Health monitoring. A critical operating parameter is one which, when not received, requires that the module use a default value for that parameter. When a module does not associate an identification number with at least one critical parameter within 5 seconds of beginning serial data communication, the Diagnostic Trouble Code (DTC) is set. | Faulty Module that is not communicating Module harness is open or shorted Module circuit poor electrical connection
U1094 | SCP (J1850) Invalid or Missing Data for Experimental #2 | Modules connected to the class 2 serial data circuit monitor for serial data communications during normal vehicle operation. Operating information and commands are exchanged among the modules. When a module receives a message for a critical operating parameter, the module records the identification number of the module which sent the message for State of Health monitoring. A critical operating parameter is one which, when not received, requires that the module use a default value for that parameter. When a module does not associate an identification number with at least one critical parameter within 5 seconds of beginning serial data communication, the Diagnostic Trouble Code (DTC) is set. | Faulty Module that is not communicating Module harness is open or shorted Module circuit poor electrical connection
U1095 | SCP (J1850) Invalid or Missing Data for Experimental #2 | Modules connected to the class 2 serial data circuit monitor for serial data communications during normal vehicle operation. Operating information and commands are exchanged among the modules. When a module receives a message for a critical operating parameter, the module records the identification number of the module which sent the message for State of Health monitoring. A critical operating parameter is one which, when not received, requires that the module use a default value for that parameter. When a module does not associate an identification number with at least one critical parameter within 5 seconds of beginning serial data communication, the Diagnostic Trouble Code (DTC) is set. | Faulty Module that is not communicating Module harness is open or shorted Module circuit poor electrical connection
U1096 | SCP (J1850) Invalid or Missing Data for Primary Id
U1097 | SCP (J1850) Invalid or Missing Data for Primary Id
U1098 | SCP Invalid or Missing Data for Vehicle Speed Control
U1099 | SCP Invalid or Missing Data for Vehicle Speed Control
U1100 | SCP (J1850) Invalid or Missing Data for Primary Id | Modules connected to the class 2 serial data circuit monitor for serial data communications during normal vehicle operation. Operating information and commands are exchanged among the modules. When a module receives a message for a critical operating parameter, the module records the identification number of the module which sent the message for State of Health monitoring. A critical operating parameter is one which, when not received, requires that the module use a default value for that parameter. When a module does not associate an identification number with at least one critical parameter within 5 seconds of beginning serial data communication, the Diagnostic Trouble Code (DTC) is set. | Faulty Powertrain Control Module (PCM) Powertrain Control Module (PCM) harness is open or shorted Powertrain Control Module (PCM) circuit poor electrical connection
U1101 | SCP (J1850) Invalid or Missing Data for Primary Id
U1102 | SCP (J1850) Invalid or Missing Data for Primary Id | This is a manufacturer specific fault code and can be used for several different faults, depending upon what the manufacturer wants to use it for. Controllers communicate over the Serial Communication Protocol (SCP) bus network, also known as J1850 bus, or Controller Area Network or CAN Bus. These bus communication systems may or may not be fault tolerant, which means any type of intermittent/loose connection between these controllers could cause communication to stop. When these controllers are unable to communicate with each other at any time while the ignition switch is turned on, code U1102 will set. | Faulty / intermittent ignition switch connections J1850 / SCP / CAN Bus wiring intermittently open, shorted to power or ground Faulty / intermittent connection at the Powertrain Control Module (PCM) Faulty / intermittent connection at the Body Control Module (BCM) Faulty / intermittent connection at the Instrument Panel Cluster (IPC)
U1103 | SCP (J1850) Invalid or Missing Data for Primary Id | Modules connected to the class 2 serial data circuit monitor for serial data communications during normal vehicle operation. Operating information and commands are exchanged among the modules. When a module receives a message for a critical operating parameter, the module records the identification number of the module which sent the message for State of Health monitoring. A critical operating parameter is one which, when not received, requires that the module use a default value for that parameter. When a module does not associate an identification number with at least one critical parameter within 5 seconds of beginning serial data communication, the Diagnostic Trouble Code (DTC) is set. | Faulty Module that is not communicating Module harness is open or shorted Module circuit poor electrical connection
U1104 | SCP Invalid/Missing Data for Chassis Status Request
U1105 | SCP Invalid/Missing Data for Chassis Status Request | Modules connected to the class 2 serial data circuit monitor for serial data communications during normal vehicle operation. Operating information and commands are exchanged among the modules. When a module receives a message for a critical operating parameter, the module records the identification number of the module which sent the message for State of Health monitoring. A critical operating parameter is one which, when not received, requires that the module use a default value for that parameter. When a module does not associate an identification number with at least one critical parameter within 5 seconds of beginning serial data communication, the Diagnostic Trouble Code (DTC) is set. | Faulty Module that is not communicating Module harness is open or shorted Module circuit poor electrical connection
U1106 | SCP Invalid/Missing Data for Legislated Diagnostics | Modules connected to the class 2 serial data circuit monitor for serial data communications during normal vehicle operation. Operating information and commands are exchanged among the modules. When a module receives a message for a critical operating parameter, the module records the identification number of the module which sent the message for State of Health monitoring. A critical operating parameter is one which, when not received, requires that the module use a default value for that parameter. When a module does not associate an identification number with at least one critical parameter within 5 seconds of beginning serial data communication, the Diagnostic Trouble Code (DTC) is set. | Faulty Module that is not communicating Module harness is open or shorted Module circuit poor electrical connection
U1107 | SCP Invalid/Missing Data for Legislated Diagnostics | Modules connected to the class 2 serial data circuit monitor for serial data communications during normal vehicle operation. Operating information and commands are exchanged among the modules. When a module receives a message for a critical operating parameter, the module records the identification number of the module which sent the message for State of Health monitoring. A critical operating parameter is one which, when not received, requires that the module use a default value for that parameter. When a module does not associate an identification number with at least one critical parameter within 5 seconds of beginning serial data communication, the Diagnostic Trouble Code (DTC) is set. | Faulty Module that is not communicating Module harness is open or shorted Module circuit poor electrical connection
U1108 | SCP Invalid/Missing Data for Traction Drive (Inverter)
U1109 | SCP Invalid/Missing Data for Traction Drive (Inverter)
U1110 | SCP (J1850) Invalid or Missing Data for Primary Id
U1111 | SCP (J1850) Invalid or Missing Data for Primary Id
U1112 | SCP (J1850) Invalid or Missing Data for Primary Id | Modules connected to the class 2 serial data circuit monitor for serial data communications during normal vehicle operation. Operating information and commands are exchanged among the modules. When a module receives a message for a critical operating parameter, the module records the identification number of the module which sent the message for State of Health monitoring. A critical operating parameter is one which, when not received, requires that the module use a default value for that parameter. When a module does not associate an identification number with at least one critical parameter within 5 seconds of beginning serial data communication, the Diagnostic Trouble Code (DTC) is set. | Faulty Module that is not communicating Module harness is open or shorted Module circuit poor electrical connection
U1113 | SCP (J1850) Invalid or Missing Data for Primary Id | This is a manufacturer specific fault code and can be used for several different faults, depending upon what the manufacturer wants to use it for. Controllers communicate over the Serial Communication Protocol (SCP) bus network, also known as J1850 bus, or Controller Area Network or CAN Bus. These bus communication systems may or may not be fault tolerant, which means any type of intermittent/loose connection between these controllers could cause communication to stop. When these controllers are unable to communicate with each other at any time while the ignition switch is turned on, code U1113 will set. | Faulty / intermittent ignition switch connections J1850 / SCP / CAN Bus wiring intermittently open, shorted to power or ground Faulty / intermittent connection at the Powertrain Control Module (PCM) Fulty / intermittent connection at the Airbag Control Module
U1114 | SCP (J1850) Invalid or Missing Data for Charging System
U1115 | SCP (J1850) Invalid or Missing Data for Charging System
U1116 | SCP Invalid/Missing Data for Electrical Energy Manage.
U1117 | SCP Invalid/Missing Data for Electrical Energy Manage.
U1118 | SCP (J1850) Invalid or Missing Data for Primary Id
U1119 | SCP (J1850) Invalid or Missing Data for Primary Id
U1120 | SCP (J1850) Invalid or Missing Data for Primary Id
U1121 | SCP (J1850) Invalid or Missing Data for Primary Id
U1122 | SCP (J1850) Invalid or Missing Data for Odometer | Modules connected to the class 2 serial data circuit monitor for serial data communications during normal vehicle operation. Operating information and commands are exchanged among the modules. When a module receives a message for a critical operating parameter, the module records the identification number of the module which sent the message for State of Health monitoring. A critical operating parameter is one which, when not received, requires that the module use a default value for that parameter. When a module does not associate an identification number with at least one critical parameter within 5 seconds of beginning serial data communication, the Diagnostic Trouble Code (DTC) is set. | Faulty Module that is not communicating Module harness is open or shorted Module circuit poor electrical connection
U1123 | SCP (J1850) Invalid or Missing Data for Odometer | This is a manufacturer specific fault code and can be used for several different faults, depending upon what the manufacturer wants to use it for. Controllers communicate over the Serial Communication Protocol (SCP) bus network, also known as J1850 bus, or Controller Area Network or CAN Bus. These bus communication systems may or may not be fault tolerant, which means any type of intermittent/loose connection between these controllers could cause communication to stop. When these controllers are unable to communicate with each other at any time while the ignition switch is turned on, code U1123 will set. | Faulty / intermittent vehicle speed sensor / connections J1850 / SCP / CAN Bus wiring intermittently open, shorted to power or ground Faulty / intermittent connection at the Powertrain Control Module (PCM) Faulty / intermittent connection at the Anti-Lock Brake Module (ABS)
U1124 | SCP (J1850) Invalid or Missing Data for Primary Id | Modules connected to the class 2 serial data circuit monitor for serial data communications during normal vehicle operation. Operating information and commands are exchanged among the modules. When a module receives a message for a critical operating parameter, the module records the identification number of the module which sent the message for State of Health monitoring. A critical operating parameter is one which, when not received, requires that the module use a default value for that parameter. When a module does not associate an identification number with at least one critical parameter within 5 seconds of beginning serial data communication, the Diagnostic Trouble Code (DTC) is set. | Faulty Module that is not communicating Module harness is open or shorted Module circuit poor electrical connection
U1125 | SCP (J1850) Invalid or Missing Data for Primary Id | Modules connected to the class 2 serial data circuit monitor for serial data communications during normal vehicle operation. Operating information and commands are exchanged among the modules. When a module receives a message for a critical operating parameter, the module records the identification number of the module which sent the message for State of Health monitoring. A critical operating parameter is one which, when not received, requires that the module use a default value for that parameter. When a module does not associate an identification number with at least one critical parameter within 5 seconds of beginning serial data communication, the Diagnostic Trouble Code (DTC) is set. | Faulty Module that is not communicating Module harness is open or shorted Module circuit poor electrical connection
U1126 | SCP (J1850) Invalid or Missing Data for Primary Id | Modules connected to the class 2 serial data circuit monitor for serial data communications during normal vehicle operation. Operating information and commands are exchanged among the modules. When a module receives a message for a critical operating parameter, the module records the identification number of the module which sent the message for State of Health monitoring. A critical operating parameter is one which, when not received, requires that the module use a default value for that parameter. When a module does not associate an identification number with at least one critical parameter within 5 seconds of beginning serial data communication, the Diagnostic Trouble Code (DTC) is set. | Faulty Module that is not communicating Module harness is open or shorted Module circuit poor electrical connection
U1127 | SCP (J1850) Invalid or Missing Data for Primary Id | Modules connected to the class 2 serial data circuit monitor for serial data communications during normal vehicle operation. Operating information and commands are exchanged among the modules. When a module receives a message for a critical operating parameter, the module records the identification number of the module which sent the message for State of Health monitoring. A critical operating parameter is one which, when not received, requires that the module use a default value for that parameter. When a module does not associate an identification number with at least one critical parameter within 5 seconds of beginning serial data communication, the Diagnostic Trouble Code (DTC) is set. | Faulty Module that is not communicating Module harness is open or shorted Module circuit poor electrical connection
U1128 | SCP (J1850) Invalid or Missing Data for Primary Id
U1129 | SCP (J1850) Invalid or Missing Data for Primary Id
U1130 | SCP (J1850) Invalid or Missing Data for Fuel System
U1131 | SCP (J1850) Invalid or Missing Data for Fuel System | Modules connected to the class 2 serial data circuit monitor for serial data communications during normal vehicle operation. Operating information and commands are exchanged among the modules. When a module receives a message for a critical operating parameter, the module records the identification number of the module which sent the message for State of Health monitoring. A critical operating parameter is one which, when not received, requires that the module use a default value for that parameter. When a module does not associate an identification number with at least one critical parameter within 5 seconds of beginning serial data communication, the Diagnostic Trouble Code (DTC) is set. | Faulty Module that is not communicating Module harness is open or shorted Module circuit poor electrical connection
U1132 | SCP (J1850) Invalid or Missing Data for Vehicle Motion
U1133 | SCP (J1850) Invalid or Missing Data for Vehicle Motion
U1134 | SCP Invalid or Missing Data for Ignition Switch/Starter | Modules connected to the class 2 serial data circuit monitor for serial data communications during normal vehicle operation. Operating information and commands are exchanged among the modules. When a module receives a message for a critical operating parameter, the module records the identification number of the module which sent the message for State of Health monitoring. A critical operating parameter is one which, when not received, requires that the module use a default value for that parameter. When a module does not associate an identification number with at least one critical parameter within 5 seconds of beginning serial data communication, the Diagnostic Trouble Code (DTC) is set. | Faulty Module that is not communicating Module harness is open or shorted Module circuit poor electrical connection
U1135 | SCP Invalid or Missing Data for Ignition Switch/Starter | Modules connected to the class 2 serial data circuit monitor for serial data communications during normal vehicle operation. Operating information and commands are exchanged among the modules. When a module receives a message for a critical operating parameter, the module records the identification number of the module which sent the message for State of Health monitoring. A critical operating parameter is one which, when not received, requires that the module use a default value for that parameter. When a module does not associate an identification number with at least one critical parameter within 5 seconds of beginning serial data communication, the Diagnostic Trouble Code (DTC) is set. | Faulty Module that is not communicating Module harness is open or shorted Module circuit poor electrical connection
U1136 | SCP (J1850) Invalid or Missing Data for Telltales | Modules connected to the class 2 serial data circuit monitor for serial data communications during normal vehicle operation. Operating information and commands are exchanged among the modules. When a module receives a message for a critical operating parameter, the module records the identification number of the module which sent the message for State of Health monitoring. A critical operating parameter is one which, when not received, requires that the module use a default value for that parameter. When a module does not associate an identification number with at least one critical parameter within 5 seconds of beginning serial data communication, the Diagnostic Trouble Code (DTC) is set. | Faulty Module that is not communicating Module harness is open or shorted Module circuit poor electrical connection
U1137 | SCP (J1850) Invalid or Missing Data for Telltales
U1138 | SCP (J1850) Invalid or Missing Data for Primary Id | Modules connected to the class 2 serial data circuit monitor for serial data communications during normal vehicle operation. Operating information and commands are exchanged among the modules. When a module receives a message for a critical operating parameter, the module records the identification number of the module which sent the message for State of Health monitoring. A critical operating parameter is one which, when not received, requires that the module use a default value for that parameter. When a module does not associate an identification number with at least one critical parameter within 5 seconds of beginning serial data communication, the Diagnostic Trouble Code (DTC) is set. | Faulty Module that is not communicating Module harness is open or shorted Module circuit poor electrical connection
U1139 | SCP (J1850) Invalid or Missing Data for Primary Id | Modules connected to the class 2 serial data circuit monitor for serial data communications during normal vehicle operation. Operating information and commands are exchanged among the modules. When a module receives a message for a critical operating parameter, the module records the identification number of the module which sent the message for State of Health monitoring. A critical operating parameter is one which, when not received, requires that the module use a default value for that parameter. When a module does not associate an identification number with at least one critical parameter within 5 seconds of beginning serial data communication, the Diagnostic Trouble Code (DTC) is set. | Faulty Module that is not communicating Module harness is open or shorted Module circuit poor electrical connection
U1140 | SCP (J1850) Invalid or Missing Data for Gateway
U1141 | SCP (J1850) Invalid or Missing Data for Gateway
U1142 | SCP (J1850) Invalid or Missing Data for Primary Id | Modules connected to the class 2 serial data circuit monitor for serial data communications during normal vehicle operation. Operating information and commands are exchanged among the modules. When a module receives a message for a critical operating parameter, the module records the identification number of the module which sent the message for State of Health monitoring. A critical operating parameter is one which, when not received, requires that the module use a default value for that parameter. When a module does not associate an identification number with at least one critical parameter within 5 seconds of beginning serial data communication, the Diagnostic Trouble Code (DTC) is set. | Faulty Module that is not communicating Module harness is open or shorted Module circuit poor electrical connection
U1143 | SCP (J1850) Invalid or Missing Data for Primary Id | Modules connected to the class 2 serial data circuit monitor for serial data communications during normal vehicle operation. Operating information and commands are exchanged among the modules. When a module receives a message for a critical operating parameter, the module records the identification number of the module which sent the message for State of Health monitoring. A critical operating parameter is one which, when not received, requires that the module use a default value for that parameter. When a module does not associate an identification number with at least one critical parameter within 5 seconds of beginning serial data communication, the Diagnostic Trouble Code (DTC) is set. | Faulty Module that is not communicating Module harness is open or shorted Module circuit poor electrical connection
U1144 | SCP (J1850) Invalid or Missing Data for Primary Id | Modules connected to the class 2 serial data circuit monitor for serial data communications during normal vehicle operation. Operating information and commands are exchanged among the modules. When a module receives a message for a critical operating parameter, the module records the identification number of the module which sent the message for State of Health monitoring. A critical operating parameter is one which, when not received, requires that the module use a default value for that parameter. When a module does not associate an identification number with at least one critical parameter within 5 seconds of beginning serial data communication, the Diagnostic Trouble Code (DTC) is set. | Faulty Module that is not communicating Module harness is open or shorted Module circuit poor electrical connection
U1145 | SCP (J1850) Invalid or Missing Data for Primary Id | Modules connected to the class 2 serial data circuit monitor for serial data communications during normal vehicle operation. Operating information and commands are exchanged among the modules. When a module receives a message for a critical operating parameter, the module records the identification number of the module which sent the message for State of Health monitoring. A critical operating parameter is one which, when not received, requires that the module use a default value for that parameter. When a module does not associate an identification number with at least one critical parameter within 5 seconds of beginning serial data communication, the Diagnostic Trouble Code (DTC) is set. | Faulty Module that is not communicating Module harness is open or shorted Module circuit poor electrical connection
U1146 | SCP (J1850) Invalid/Missing Data for Vehicle Security
U1147 | SCP (J1850) Invalid/Missing Data for Vehicle Security
U1148 | SCP (J1850) Invalid or Missing Data for Audio Control
U1149 | SCP (J1850) Invalid or Missing Data for Audio Control
U1150 | SCP (J1850) Invalid or Missing Data for Audible Warning | Modules connected to the class 2 serial data circuit monitor for serial data communications during normal vehicle operation. Operating information and commands are exchanged among the modules. When a module receives a message for a critical operating parameter, the module records the identification number of the module which sent the message for State of Health monitoring. A critical operating parameter is one which, when not received, requires that the module use a default value for that parameter. When a module does not associate an identification number with at least one critical parameter within 5 seconds of beginning serial data communication, the Diagnostic Trouble Code (DTC) is set. | Faulty Module that is not communicating Module harness is open or shorted Module circuit poor electrical connection
U1151 | SCP (J1850) Invalid or Missing Data for Audible Warning
U1152 | SCP (J1850) Invalid or Missing Data for Experimental #3
U1153 | SCP (J1850) Invalid or Missing Data for Experimental #3
U1154 | SCP (J1850) Invalid or Missing Data for Compact Disc
U1155 | SCP (J1850) Invalid or Missing Data for Compact Disc | Modules connected to the class 2 serial data circuit monitor for serial data communications during normal vehicle operation. Operating information and commands are exchanged among the modules. When a module receives a message for a critical operating parameter, the module records the identification number of the module which sent the message for State of Health monitoring. A critical operating parameter is one which, when not received, requires that the module use a default value for that parameter. When a module does not associate an identification number with at least one critical parameter within 5 seconds of beginning serial data communication, the Diagnostic Trouble Code (DTC) is set. | Faulty Module that is not communicating Module harness is open or shorted Module circuit poor electrical connection
U1156 | SCP Invalid/Missing Data for Digital Signal Processing | Modules connected to the class 2 serial data circuit monitor for serial data communications during normal vehicle operation. Operating information and commands are exchanged among the modules. When a module receives a message for a critical operating parameter, the module records the identification number of the module which sent the message for State of Health monitoring. A critical operating parameter is one which, when not received, requires that the module use a default value for that parameter. When a module does not associate an identification number with at least one critical parameter within 5 seconds of beginning serial data communication, the Diagnostic Trouble Code (DTC) is set. | Faulty Module that is not communicating Module harness is open or shorted Module circuit poor electrical connection
U1157 | SCP Invalid/Missing Data for Digital Signal Processing | Modules connected to the class 2 serial data circuit monitor for serial data communications during normal vehicle operation. Operating information and commands are exchanged among the modules. When a module receives a message for a critical operating parameter, the module records the identification number of the module which sent the message for State of Health monitoring. A critical operating parameter is one which, when not received, requires that the module use a default value for that parameter. When a module does not associate an identification number with at least one critical parameter within 5 seconds of beginning serial data communication, the Diagnostic Trouble Code (DTC) is set. | Faulty Module that is not communicating Module harness is open or shorted Module circuit poor electrical connection
U1158 | SCP (J1850) Invalid or Missing Data for Antenna
U1159 | SCP (J1850) Invalid or Missing Data for Antenna
U1160 | SCP (J1850) Invalid or Missing Data for Primary Id
U1161 | SCP (J1850) Invalid or Missing Data for Primary Id
U1162 | SCP Invalid or Missing Data for Digital Audio Tape
U1163 | SCP Invalid or Missing Data for Digital Audio Tape | Modules connected to the class 2 serial data circuit monitor for serial data communications during normal vehicle operation. Operating information and commands are exchanged among the modules. When a module receives a message for a critical operating parameter, the module records the identification number of the module which sent the message for State of Health monitoring. A critical operating parameter is one which, when not received, requires that the module use a default value for that parameter. When a module does not associate an identification number with at least one critical parameter within 5 seconds of beginning serial data communication, the Diagnostic Trouble Code (DTC) is set. | Faulty Module that is not communicating Module harness is open or shorted Module circuit poor electrical connection
U1164 | SCP (J1850) Invalid or Missing Data for Tuner/Receiver | Modules connected to the class 2 serial data circuit monitor for serial data communications during normal vehicle operation. Operating information and commands are exchanged among the modules. When a module receives a message for a critical operating parameter, the module records the identification number of the module which sent the message for State of Health monitoring. A critical operating parameter is one which, when not received, requires that the module use a default value for that parameter. When a module does not associate an identification number with at least one critical parameter within 5 seconds of beginning serial data communication, the Diagnostic Trouble Code (DTC) is set. | Faulty Module that is not communicating Module harness is open or shorted Module circuit poor electrical connection
U1165 | SCP (J1850) Invalid or Missing Data for Tuner/Receiver | Modules connected to the class 2 serial data circuit monitor for serial data communications during normal vehicle operation. Operating information and commands are exchanged among the modules. When a module receives a message for a critical operating parameter, the module records the identification number of the module which sent the message for State of Health monitoring. A critical operating parameter is one which, when not received, requires that the module use a default value for that parameter. When a module does not associate an identification number with at least one critical parameter within 5 seconds of beginning serial data communication, the Diagnostic Trouble Code (DTC) is set. | Faulty Module that is not communicating Module harness is open or shorted Module circuit poor electrical connection
U1166 | SCP (J1850) Invalid or Missing Data for Cassette Tape
U1167 | SCP (J1850) Invalid or Missing Data for Cassette Tape
U1168 | SCP (J1850) Invalid or Missing Data for Primary Id | Modules connected to the class 2 serial data circuit monitor for serial data communications during normal vehicle operation. Operating information and commands are exchanged among the modules. When a module receives a message for a critical operating parameter, the module records the identification number of the module which sent the message for State of Health monitoring. A critical operating parameter is one which, when not received, requires that the module use a default value for that parameter. When a module does not associate an identification number with at least one critical parameter within 5 seconds of beginning serial data communication, the Diagnostic Trouble Code (DTC) is set. | Faulty Module that is not communicating Module harness is open or shorted Module circuit poor electrical connection
U1169 | SCP (J1850) Invalid or Missing Data for Primary Id | Modules connected to the class 2 serial data circuit monitor for serial data communications during normal vehicle operation. Operating information and commands are exchanged among the modules. When a module receives a message for a critical operating parameter, the module records the identification number of the module which sent the message for State of Health monitoring. A critical operating parameter is one which, when not received, requires that the module use a default value for that parameter. When a module does not associate an identification number with at least one critical parameter within 5 seconds of beginning serial data communication, the Diagnostic Trouble Code (DTC) is set. | Faulty Module that is not communicating Module harness is open or shorted Module circuit poor electrical connection
U1170 | SCP Invalid/Missing Data for Cellular Phone/Paging Sys.
U1171 | SCP Invalid/Missing Data for Cellular Phone/Paging Sys. | Modules connected to the class 2 serial data circuit monitor for serial data communications during normal vehicle operation. Operating information and commands are exchanged among the modules. When a module receives a message for a critical operating parameter, the module records the identification number of the module which sent the message for State of Health monitoring. A critical operating parameter is one which, when not received, requires that the module use a default value for that parameter. When a module does not associate an identification number with at least one critical parameter within 5 seconds of beginning serial data communication, the Diagnostic Trouble Code (DTC) is set. | Faulty Module that is not communicating Module harness is open or shorted Module circuit poor electrical connection
U1172 | SCP Invalid or Missing Data for Remote Button Control | Modules connected to the class 2 serial data circuit monitor for serial data communications during normal vehicle operation. Operating information and commands are exchanged among the modules. When a module receives a message for a critical operating parameter, the module records the identification number of the module which sent the message for State of Health monitoring. A critical operating parameter is one which, when not received, requires that the module use a default value for that parameter. When a module does not associate an identification number with at least one critical parameter within 5 seconds of beginning serial data communication, the Diagnostic Trouble Code (DTC) is set. | Faulty Module that is not communicating Module harness is open or shorted Module circuit poor electrical connection
U1173 | SCP Invalid or Missing Data for Remote Button Control
U1174 | SCP (J1850) Invalid or Missing Data for Primary Id | Modules connected to the class 2 serial data circuit monitor for serial data communications during normal vehicle operation. Operating information and commands are exchanged among the modules. When a module receives a message for a critical operating parameter, the module records the identification number of the module which sent the message for State of Health monitoring. A critical operating parameter is one which, when not received, requires that the module use a default value for that parameter. When a module does not associate an identification number with at least one critical parameter within 5 seconds of beginning serial data communication, the Diagnostic Trouble Code (DTC) is set. | Faulty Module that is not communicating Module harness is open or shorted Module circuit poor electrical connection
U1175 | SCP (J1850) Invalid or Missing Data for Primary Id
U1176 | SCP (J1850) Invalid or Missing Data for Primary Id
U1177 | SCP (J1850) Invalid or Missing Data for Primary Id | Modules connected to the class 2 serial data circuit monitor for serial data communications during normal vehicle operation. Operating information and commands are exchanged among the modules. When a module receives a message for a critical operating parameter, the module records the identification number of the module which sent the message for State of Health monitoring. A critical operating parameter is one which, when not received, requires that the module use a default value for that parameter. When a module does not associate an identification number with at least one critical parameter within 5 seconds of beginning serial data communication, the Diagnostic Trouble Code (DTC) is set. | Faulty Module that is not communicating Module harness is open or shorted Module circuit poor electrical connection
U1178 | SCP Invalid/Missing Data for Climate Control (HVAC) | The Powertrain Control Module (PCM) monitors the Heating, Ventilation, and Air-Conditioning (HVAC) Module. The PCM sets the OBDII code when the HVAC Module is not to factory specifications. | Faulty Heating, Ventilation, and Air-Conditioning (HVAC) Module Heating, Ventilation, and Air-Conditioning (HVAC) Module harness is open or shorted Heating, Ventilation, and Air-Conditioning (HVAC) Module circuit poor electrical connection
U1179 | SCP Invalid/Missing Data for Climate Control (HVAC) | Modules connected to the class 2 serial data circuit monitor for serial data communications during normal vehicle operation. Operating information and commands are exchanged among the modules. When a module receives a message for a critical operating parameter, the module records the identification number of the module which sent the message for State of Health monitoring. A critical operating parameter is one which, when not received, requires that the module use a default value for that parameter. When a module does not associate an identification number with at least one critical parameter within 5 seconds of beginning serial data communication, the Diagnostic Trouble Code (DTC) is set. | Faulty Module that is not communicating Module harness is open or shorted Module circuit poor electrical connection
U1180 | SCP Invalid/Missing Data for Person(Memory) Features | Modules connected to the class 2 serial data circuit monitor for serial data communications during normal vehicle operation. Operating information and commands are exchanged among the modules. When a module receives a message for a critical operating parameter, the module records the identification number of the module which sent the message for State of Health monitoring. A critical operating parameter is one which, when not received, requires that the module use a default value for that parameter. When a module does not associate an identification number with at least one critical parameter within 5 seconds of beginning serial data communication, the Diagnostic Trouble Code (DTC) is set. | Faulty Module that is not communicating Module harness is open or shorted Module circuit poor electrical connection
U1181 | SCP Invalid/Missing Data for Person(Memory) Features | Modules connected to the class 2 serial data circuit monitor for serial data communications during normal vehicle operation. Operating information and commands are exchanged among the modules. When a module receives a message for a critical operating parameter, the module records the identification number of the module which sent the message for State of Health monitoring. A critical operating parameter is one which, when not received, requires that the module use a default value for that parameter. When a module does not associate an identification number with at least one critical parameter within 5 seconds of beginning serial data communication, the Diagnostic Trouble Code (DTC) is set. | Faulty Module that is not communicating Module harness is open or shorted Module circuit poor electrical connection
U1182 | SCP (J1850) Invalid or Missing Data for Primary Id | Modules connected to the class 2 serial data circuit monitor for serial data communications during normal vehicle operation. Operating information and commands are exchanged among the modules. When a module receives a message for a critical operating parameter, the module records the identification number of the module which sent the message for State of Health monitoring. A critical operating parameter is one which, when not received, requires that the module use a default value for that parameter. When a module does not associate an identification number with at least one critical parameter within 5 seconds of beginning serial data communication, the Diagnostic Trouble Code (DTC) is set. | Faulty Module that is not communicating Module harness is open or shorted Module circuit poor electrical connection
U1183 | SCP (J1850) Invalid or Missing Data for Primary Id | Modules connected to the class 2 serial data circuit monitor for serial data communications during normal vehicle operation. Operating information and commands are exchanged among the modules. When a module receives a message for a critical operating parameter, the module records the identification number of the module which sent the message for State of Health monitoring. A critical operating parameter is one which, when not received, requires that the module use a default value for that parameter. When a module does not associate an identification number with at least one critical parameter within 5 seconds of beginning serial data communication, the Diagnostic Trouble Code (DTC) is set. | Faulty Module that is not communicating Module harness is open or shorted Module circuit poor electrical connection
U1184 | SCP Invalid or Missing Data for Window Wiper / Washer | Modules connected to the class 2 serial data circuit monitor for serial data communications during normal vehicle operation. Operating information and commands are exchanged among the modules. When a module receives a message for a critical operating parameter, the module records the identification number of the module which sent the message for State of Health monitoring. A critical operating parameter is one which, when not received, requires that the module use a default value for that parameter. When a module does not associate an identification number with at least one critical parameter within 5 seconds of beginning serial data communication, the Diagnostic Trouble Code (DTC) is set. | Faulty Module that is not communicating Module harness is open or shorted Module circuit poor electrical connection
U1185 | SCP Invalid or Missing Data for Window Wiper / Washer | Modules connected to the class 2 serial data circuit monitor for serial data communications during normal vehicle operation. Operating information and commands are exchanged among the modules. When a module receives a message for a critical operating parameter, the module records the identification number of the module which sent the message for State of Health monitoring. A critical operating parameter is one which, when not received, requires that the module use a default value for that parameter. When a module does not associate an identification number with at least one critical parameter within 5 seconds of beginning serial data communication, the Diagnostic Trouble Code (DTC) is set. | Faulty Module that is not communicating Module harness is open or shorted Module circuit poor electrical connection
U1186 | SCP (J1850) Invalid or Missing Data for Primary Id
U1187 | SCP (J1850) Invalid or Missing Data for Primary Id | Modules connected to the class 2 serial data circuit monitor for serial data communications during normal vehicle operation. Operating information and commands are exchanged among the modules. When a module receives a message for a critical operating parameter, the module records the identification number of the module which sent the message for State of Health monitoring. A critical operating parameter is one which, when not received, requires that the module use a default value for that parameter. When a module does not associate an identification number with at least one critical parameter within 5 seconds of beginning serial data communication, the Diagnostic Trouble Code (DTC) is set. | Faulty Module that is not communicating Module harness is open or shorted Module circuit poor electrical connection
U1188 | SCP (J1850) Invalid or Missing Data for Primary Id | Modules connected to the class 2 serial data circuit monitor for serial data communications during normal vehicle operation. Operating information and commands are exchanged among the modules. When a module receives a message for a critical operating parameter, the module records the identification number of the module which sent the message for State of Health monitoring. A critical operating parameter is one which, when not received, requires that the module use a default value for that parameter. When a module does not associate an identification number with at least one critical parameter within 5 seconds of beginning serial data communication, the Diagnostic Trouble Code (DTC) is set. | Faulty Module that is not communicating Module harness is open or shorted Module circuit poor electrical connection
U1189 | SCP (J1850) Invalid or Missing Data for Primary Id | Modules connected to the class 2 serial data circuit monitor for serial data communications during normal vehicle operation. Operating information and commands are exchanged among the modules. When a module receives a message for a critical operating parameter, the module records the identification number of the module which sent the message for State of Health monitoring. A critical operating parameter is one which, when not received, requires that the module use a default value for that parameter. When a module does not associate an identification number with at least one critical parameter within 5 seconds of beginning serial data communication, the Diagnostic Trouble Code (DTC) is set. | Faulty Module that is not communicating Module harness is open or shorted Module circuit poor electrical connection
U1190 | SCP (J1850) Invalid or Missing Data for Primary Id
U1191 | SCP (J1850) Invalid or Missing Data for Primary Id
U1192 | SCP (J1850) Invalid or Missing Data for Primary Id
U1193 | SCP (J1850) Invalid or Missing Data for Primary Id
U1194 | SCP (J1850) Invalid or Missing Data for Mirrors
U1195 | SCP (J1850) Invalid or Missing Data for Mirrors | Modules connected to the class 2 serial data circuit monitor for serial data communications during normal vehicle operation. Operating information and commands are exchanged among the modules. When a module receives a message for a critical operating parameter, the module records the identification number of the module which sent the message for State of Health monitoring. A critical operating parameter is one which, when not received, requires that the module use a default value for that parameter. When a module does not associate an identification number with at least one critical parameter within 5 seconds of beginning serial data communication, the Diagnostic Trouble Code (DTC) is set. | Faulty Module that is not communicating Module harness is open or shorted Module circuit poor electrical connection
U1196 | SCP (J1850) Invalid or Missing Data for Door Locks | Modules connected to the class 2 serial data circuit monitor for serial data communications during normal vehicle operation. Operating information and commands are exchanged among the modules. When a module receives a message for a critical operating parameter, the module records the identification number of the module which sent the message for State of Health monitoring. A critical operating parameter is one which, when not received, requires that the module use a default value for that parameter. When a module does not associate an identification number with at least one critical parameter within 5 seconds of beginning serial data communication, the Diagnostic Trouble Code (DTC) is set. | Faulty Module that is not communicating Module harness is open or shorted Module circuit poor electrical connection
U1197 | SCP (J1850) Invalid or Missing Data for Door Locks
U1198 | SCP Invalid or Missing Data for External Access (Doors) | Modules connected to the class 2 serial data circuit monitor for serial data communications during normal vehicle operation. Operating information and commands are exchanged among the modules. When a module receives a message for a critical operating parameter, the module records the identification number of the module which sent the message for State of Health monitoring. A critical operating parameter is one which, when not received, requires that the module use a default value for that parameter. When a module does not associate an identification number with at least one critical parameter within 5 seconds of beginning serial data communication, the Diagnostic Trouble Code (DTC) is set. | Faulty Module that is not communicating Module harness is open or shorted Module circuit poor electrical connection
U1199 | SCP Invalid or Missing Data for External Access (Doors) | Modules connected to the class 2 serial data circuit monitor for serial data communications during normal vehicle operation. Operating information and commands are exchanged among the modules. When a module receives a message for a critical operating parameter, the module records the identification number of the module which sent the message for State of Health monitoring. A critical operating parameter is one which, when not received, requires that the module use a default value for that parameter. When a module does not associate an identification number with at least one critical parameter within 5 seconds of beginning serial data communication, the Diagnostic Trouble Code (DTC) is set. | Faulty Module that is not communicating Module harness is open or shorted Module circuit poor electrical connection
U1200 | SCP Invalid or Missing Data for Seat Motion / Control | Modules connected to the class 2 serial data circuit monitor for serial data communications during normal vehicle operation. Operating information and commands are exchanged among the modules. When a module receives a message for a critical operating parameter, the module records the identification number of the module which sent the message for State of Health monitoring. A critical operating parameter is one which, when not received, requires that the module use a default value for that parameter. When a module does not associate an identification number with at least one critical parameter within 5 seconds of beginning serial data communication, the Diagnostic Trouble Code (DTC) is set. | Faulty Module that is not communicating Module harness is open or shorted Module circuit poor electrical connection
U1201 | SCP Invalid or Missing Data for Seat Motion / Control | Modules connected to the class 2 serial data circuit monitor for serial data communications during normal vehicle operation. Operating information and commands are exchanged among the modules. When a module receives a message for a critical operating parameter, the module records the identification number of the module which sent the message for State of Health monitoring. A critical operating parameter is one which, when not received, requires that the module use a default value for that parameter. When a module does not associate an identification number with at least one critical parameter within 5 seconds of beginning serial data communication, the Diagnostic Trouble Code (DTC) is set. | Faulty Module that is not communicating Module harness is open or shorted Module circuit poor electrical connection
U1202 | SCP (J1850) Invalid or Missing Data for Windows | Modules connected to the class 2 serial data circuit monitor for serial data communications during normal vehicle operation. Operating information and commands are exchanged among the modules. When a module receives a message for a critical operating parameter, the module records the identification number of the module which sent the message for State of Health monitoring. A critical operating parameter is one which, when not received, requires that the module use a default value for that parameter. When a module does not associate an identification number with at least one critical parameter within 5 seconds of beginning serial data communication, the Diagnostic Trouble Code (DTC) is set. | Faulty Module that is not communicating Module harness is open or shorted Module circuit poor electrical connection
U1203 | SCP (J1850) Invalid or Missing Data for Windows | Modules connected to the class 2 serial data circuit monitor for serial data communications during normal vehicle operation. Operating information and commands are exchanged among the modules. When a module receives a message for a critical operating parameter, the module records the identification number of the module which sent the message for State of Health monitoring. A critical operating parameter is one which, when not received, requires that the module use a default value for that parameter. When a module does not associate an identification number with at least one critical parameter within 5 seconds of beginning serial data communication, the Diagnostic Trouble Code (DTC) is set. | Faulty Module that is not communicating Module harness is open or shorted Module circuit poor electrical connection
U1204 | SCP (J1850) Invalid or Missing Data for Steering Column
U1205 | SCP (J1850) Invalid or Missing Data for Steering Column
U1206 | SCP (J1850) Invalid or Missing Data for Primary Id | Modules connected to the class 2 serial data circuit monitor for serial data communications during normal vehicle operation. Operating information and commands are exchanged among the modules. When a module receives a message for a critical operating parameter, the module records the identification number of the module which sent the message for State of Health monitoring. A critical operating parameter is one which, when not received, requires that the module use a default value for that parameter. When a module does not associate an identification number with at least one critical parameter within 5 seconds of beginning serial data communication, the Diagnostic Trouble Code (DTC) is set. | Faulty Module that is not communicating Module harness is open or shorted Module circuit poor electrical connection
U1207 | SCP (J1850) Invalid or Missing Data for Primary Id
U1208 | SCP (J1850) Invalid or Missing Data for Seat Switches | Modules connected to the class 2 serial data circuit monitor for serial data communications during normal vehicle operation. Operating information and commands are exchanged among the modules. When a module receives a message for a critical operating parameter, the module records the identification number of the module which sent the message for State of Health monitoring. A critical operating parameter is one which, when not received, requires that the module use a default value for that parameter. When a module does not associate an identification number with at least one critical parameter within 5 seconds of beginning serial data communication, the Diagnostic Trouble Code (DTC) is set. | Faulty Module that is not communicating Module harness is open or shorted Module circuit poor electrical connection
U1209 | SCP (J1850) Invalid or Missing Data for Seat Switches | Modules connected to the class 2 serial data circuit monitor for serial data communications during normal vehicle operation. Operating information and commands are exchanged among the modules. When a module receives a message for a critical operating parameter, the module records the identification number of the module which sent the message for State of Health monitoring. A critical operating parameter is one which, when not received, requires that the module use a default value for that parameter. When a module does not associate an identification number with at least one critical parameter within 5 seconds of beginning serial data communication, the Diagnostic Trouble Code (DTC) is set. | Faulty Module that is not communicating Module harness is open or shorted Module circuit poor electrical connection
U1210 | SCP (J1850) Invalid or Missing Data for Restraints | Modules connected to the class 2 serial data circuit monitor for serial data communications during normal vehicle operation. Operating information and commands are exchanged among the modules. When a module receives a message for a critical operating parameter, the module records the identification number of the module which sent the message for State of Health monitoring. A critical operating parameter is one which, when not received, requires that the module use a default value for that parameter. When a module does not associate an identification number with at least one critical parameter within 5 seconds of beginning serial data communication, the Diagnostic Trouble Code (DTC) is set. | Faulty Module that is not communicating Module harness is open or shorted Module circuit poor electrical connection
U1211 | SCP (J1850) Invalid or Missing Data for Restraints
U1212 | SCP (J1850) Invalid or Missing Data for Primary Id
U1213 | SCP (J1850) Invalid or Missing Data for Primary Id | Modules connected to the class 2 serial data circuit monitor for serial data communications during normal vehicle operation. Operating information and commands are exchanged among the modules. When a module receives a message for a critical operating parameter, the module records the identification number of the module which sent the message for State of Health monitoring. A critical operating parameter is one which, when not received, requires that the module use a default value for that parameter. When a module does not associate an identification number with at least one critical parameter within 5 seconds of beginning serial data communication, the Diagnostic Trouble Code (DTC) is set. | Faulty Module that is not communicating Module harness is open or shorted Module circuit poor electrical connection
U1214 | SCP (J1850) Invalid or Missing Data for Primary Id | Modules connected to the class 2 serial data circuit monitor for serial data communications during normal vehicle operation. Operating information and commands are exchanged among the modules. When a module receives a message for a critical operating parameter, the module records the identification number of the module which sent the message for State of Health monitoring. A critical operating parameter is one which, when not received, requires that the module use a default value for that parameter. When a module does not associate an identification number with at least one critical parameter within 5 seconds of beginning serial data communication, the Diagnostic Trouble Code (DTC) is set. | Faulty Module that is not communicating Module harness is open or shorted Module circuit poor electrical connection
U1215 | SCP (J1850) Invalid or Missing Data for Primary Id
U1216 | SCPInvalid or Missing Data for External Lamp Outage
U1217 | SCPInvalid or Missing Data for External Lamp Outage
U1218 | SCPInvalid or Missing Data for External Lamps
U1219 | SCPInvalid or Missing Data for External Lamps
U1220 | SCPInvalid or Missing Data for Interior Lamp Outage
U1221 | SCPInvalid or Missing Data for Interior Lamp Outage | Modules connected to the class 2 serial data circuit monitor for serial data communications during normal vehicle operation. Operating information and commands are exchanged among the modules. When a module receives a message for a critical operating parameter, the module records the identification number of the module which sent the message for State of Health monitoring. A critical operating parameter is one which, when not received, requires that the module use a default value for that parameter. When a module does not associate an identification number with at least one critical parameter within 5 seconds of beginning serial data communication, the Diagnostic Trouble Code (DTC) is set. | Faulty Module that is not communicating Module harness is open or shorted Module circuit poor electrical connection
U1222 | SCP (J1850) Invalid or Missing Data for Interior Lamps | Modules connected to the class 2 serial data circuit monitor for serial data communications during normal vehicle operation. Operating information and commands are exchanged among the modules. When a module receives a message for a critical operating parameter, the module records the identification number of the module which sent the message for State of Health monitoring. A critical operating parameter is one which, when not received, requires that the module use a default value for that parameter. When a module does not associate an identification number with at least one critical parameter within 5 seconds of beginning serial data communication, the Diagnostic Trouble Code (DTC) is set. | Faulty Module that is not communicating Module harness is open or shorted Module circuit poor electrical connection
U1223 | SCP (J1850) Invalid or Missing Data for Interior Lamps | Modules connected to the class 2 serial data circuit monitor for serial data communications during normal vehicle operation. Operating information and commands are exchanged among the modules. When a module receives a message for a critical operating parameter, the module records the identification number of the module which sent the message for State of Health monitoring. A critical operating parameter is one which, when not received, requires that the module use a default value for that parameter. When a module does not associate an identification number with at least one critical parameter within 5 seconds of beginning serial data communication, the Diagnostic Trouble Code (DTC) is set. | Faulty Module that is not communicating Module harness is open or shorted Module circuit poor electrical connection
U1224 | SCP (J1850) Invalid or Missing Data for Primary Id | Modules connected to the class 2 serial data circuit monitor for serial data communications during normal vehicle operation. Operating information and commands are exchanged among the modules. When a module receives a message for a critical operating parameter, the module records the identification number of the module which sent the message for State of Health monitoring. A critical operating parameter is one which, when not received, requires that the module use a default value for that parameter. When a module does not associate an identification number with at least one critical parameter within 5 seconds of beginning serial data communication, the Diagnostic Trouble Code (DTC) is set. | Faulty Module that is not communicating Module harness is open or shorted Module circuit poor electrical connection
U1225 | SCP (J1850) Invalid or Missing Data for Primary Id | Modules connected to the class 2 serial data circuit monitor for serial data communications during normal vehicle operation. Operating information and commands are exchanged among the modules. When a module receives a message for a critical operating parameter, the module records the identification number of the module which sent the message for State of Health monitoring. A critical operating parameter is one which, when not received, requires that the module use a default value for that parameter. When a module does not associate an identification number with at least one critical parameter within 5 seconds of beginning serial data communication, the Diagnostic Trouble Code (DTC) is set. | Faulty Module that is not communicating Module harness is open or shorted Module circuit poor electrical connection
U1226 | SCP (J1850)Invalid/Missing Data for Body Status Request | Modules connected to the class 2 serial data circuit monitor for serial data communications during normal vehicle operation. Operating information and commands are exchanged among the modules. When a module receives a message for a critical operating parameter, the module records the identification number of the module which sent the message for State of Health monitoring. A critical operating parameter is one which, when not received, requires that the module use a default value for that parameter. When a module does not associate an identification number with at least one critical parameter within 5 seconds of beginning serial data communication, the Diagnostic Trouble Code (DTC) is set. | Faulty Module that is not communicating Module harness is open or shorted Module circuit poor electrical connection
U1227 | SCP (J1850)Invalid/Missing Data for Body Status Request | Modules connected to the class 2 serial data circuit monitor for serial data communications during normal vehicle operation. Operating information and commands are exchanged among the modules. When a module receives a message for a critical operating parameter, the module records the identification number of the module which sent the message for State of Health monitoring. A critical operating parameter is one which, when not received, requires that the module use a default value for that parameter. When a module does not associate an identification number with at least one critical parameter within 5 seconds of beginning serial data communication, the Diagnostic Trouble Code (DTC) is set. | Faulty Module that is not communicating Module harness is open or shorted Module circuit poor electrical connection
U1228 | SCP (J1850) Invalid or Missing Data for Tires | Modules connected to the class 2 serial data circuit monitor for serial data communications during normal vehicle operation. Operating information and commands are exchanged among the modules. When a module receives a message for a critical operating parameter, the module records the identification number of the module which sent the message for State of Health monitoring. A critical operating parameter is one which, when not received, requires that the module use a default value for that parameter. When a module does not associate an identification number with at least one critical parameter within 5 seconds of beginning serial data communication, the Diagnostic Trouble Code (DTC) is set. | Faulty Module that is not communicating Module harness is open or shorted Module circuit poor electrical connection
U1229 | SCP (J1850) Invalid or Missing Data for Tires
U1230 | SCP (J1850)Invalid or Missing Data for Electric Defrost | Modules connected to the class 2 serial data circuit monitor for serial data communications during normal vehicle operation. Operating information and commands are exchanged among the modules. When a module receives a message for a critical operating parameter, the module records the identification number of the module which sent the message for State of Health monitoring. A critical operating parameter is one which, when not received, requires that the module use a default value for that parameter. When a module does not associate an identification number with at least one critical parameter within 5 seconds of beginning serial data communication, the Diagnostic Trouble Code (DTC) is set. | Faulty Module that is not communicating Module harness is open or shorted Module circuit poor electrical connection
U1231 | SCP (J1850)Invalid or Missing Data for Electric Defrost | Modules connected to the class 2 serial data circuit monitor for serial data communications during normal vehicle operation. Operating information and commands are exchanged among the modules. When a module receives a message for a critical operating parameter, the module records the identification number of the module which sent the message for State of Health monitoring. A critical operating parameter is one which, when not received, requires that the module use a default value for that parameter. When a module does not associate an identification number with at least one critical parameter within 5 seconds of beginning serial data communication, the Diagnostic Trouble Code (DTC) is set. | Faulty Module that is not communicating Module harness is open or shorted Module circuit poor electrical connection
U1232 | SCP (J1850) Invalid or Missing Data for Navigation
U1233 | SCP (J1850) Invalid or Missing Data for Navigation | Modules connected to the class 2 serial data circuit monitor for serial data communications during normal vehicle operation. Operating information and commands are exchanged among the modules. When a module receives a message for a critical operating parameter, the module records the identification number of the module which sent the message for State of Health monitoring. A critical operating parameter is one which, when not received, requires that the module use a default value for that parameter. When a module does not associate an identification number with at least one critical parameter within 5 seconds of beginning serial data communication, the Diagnostic Trouble Code (DTC) is set. | Faulty Module that is not communicating Module harness is open or shorted Module circuit poor electrical connection
U1234 | SCP (J1850) Invalid or Missing Data for Displays | Modules connected to the class 2 serial data circuit monitor for serial data communications during normal vehicle operation. Operating information and commands are exchanged among the modules. When a module receives a message for a critical operating parameter, the module records the identification number of the module which sent the message for State of Health monitoring. A critical operating parameter is one which, when not received, requires that the module use a default value for that parameter. When a module does not associate an identification number with at least one critical parameter within 5 seconds of beginning serial data communication, the Diagnostic Trouble Code (DTC) is set. | Faulty Module that is not communicating Module harness is open or shorted Module circuit poor electrical connection
U1235 | SCP (J1850) Invalid or Missing Data for Displays | Modules connected to the class 2 serial data circuit monitor for serial data communications during normal vehicle operation. Operating information and commands are exchanged among the modules. When a module receives a message for a critical operating parameter, the module records the identification number of the module which sent the message for State of Health monitoring. A critical operating parameter is one which, when not received, requires that the module use a default value for that parameter. When a module does not associate an identification number with at least one critical parameter within 5 seconds of beginning serial data communication, the Diagnostic Trouble Code (DTC) is set. | Faulty Module that is not communicating Module harness is open or shorted Module circuit poor electrical connection
U1236 | SCP (J1850) Invalid or Missing Data for Memory Storage | Modules connected to the class 2 serial data circuit monitor for serial data communications during normal vehicle operation. Operating information and commands are exchanged among the modules. When a module receives a message for a critical operating parameter, the module records the identification number of the module which sent the message for State of Health monitoring. A critical operating parameter is one which, when not received, requires that the module use a default value for that parameter. When a module does not associate an identification number with at least one critical parameter within 5 seconds of beginning serial data communication, the Diagnostic Trouble Code (DTC) is set. | Faulty Module that is not communicating Module harness is open or shorted Module circuit poor electrical connection
U1237 | SCP (J1850) Invalid or Missing Data for Memory Storage | Modules connected to the class 2 serial data circuit monitor for serial data communications during normal vehicle operation. Operating information and commands are exchanged among the modules. When a module receives a message for a critical operating parameter, the module records the identification number of the module which sent the message for State of Health monitoring. A critical operating parameter is one which, when not received, requires that the module use a default value for that parameter. When a module does not associate an identification number with at least one critical parameter within 5 seconds of beginning serial data communication, the Diagnostic Trouble Code (DTC) is set. | Faulty Module that is not communicating Module harness is open or shorted Module circuit poor electrical connection
U1238 | SCP (J1850) Invalid or Missing Data for Experimental #4 | Modules connected to the class 2 serial data circuit monitor for serial data communications during normal vehicle operation. Operating information and commands are exchanged among the modules. When a module receives a message for a critical operating parameter, the module records the identification number of the module which sent the message for State of Health monitoring. A critical operating parameter is one which, when not received, requires that the module use a default value for that parameter. When a module does not associate an identification number with at least one critical parameter within 5 seconds of beginning serial data communication, the Diagnostic Trouble Code (DTC) is set. | Faulty Module that is not communicating Module harness is open or shorted Module circuit poor electrical connection
U1239 | SCP (J1850) Invalid or Missing Data for Experimental #4 | Modules connected to the class 2 serial data circuit monitor for serial data communications during normal vehicle operation. Operating information and commands are exchanged among the modules. When a module receives a message for a critical operating parameter, the module records the identification number of the module which sent the message for State of Health monitoring. A critical operating parameter is one which, when not received, requires that the module use a default value for that parameter. When a module does not associate an identification number with at least one critical parameter within 5 seconds of beginning serial data communication, the Diagnostic Trouble Code (DTC) is set. | Faulty Module that is not communicating Module harness is open or shorted Module circuit poor electrical connection
U1240 | SCP (J1850) Invalid or Missing Data for Primary Id
U1241 | SCP (J1850) Invalid or Missing Data for Primary Id
U1242 | SCP Invalid or Missing Data for Exterior Environment | Modules connected to the class 2 serial data circuit monitor for serial data communications during normal vehicle operation. Operating information and commands are exchanged among the modules. When a module receives a message for a critical operating parameter, the module records the identification number of the module which sent the message for State of Health monitoring. A critical operating parameter is one which, when not received, requires that the module use a default value for that parameter. When a module does not associate an identification number with at least one critical parameter within 5 seconds of beginning serial data communication, the Diagnostic Trouble Code (DTC) is set. | Faulty Module that is not communicating Module harness is open or shorted Module circuit poor electrical connection
U1243 | SCP Invalid/Missing Data for Exterior Environment | The Anti-lock Brake System (ABS) Module is on the Serial Communications Protocol (SCP) Communication network. The ABS module controls the brake pressure to the 4 wheels to keep the vehicle under Control while braking. The ABS module also controls the stability assist and traction Control systems (if equipped). If one of the BUS wires becomes shorted to ground or battery voltage, or if some but not all termination resistors are lost, communications can continue at a degraded level. | Faulty Network Faulty Powertrain Control Module (PCM)
U1244 | SCP Invalid/Missing Data for Interior Environment
U1245 | SCP Invalid/Missing Data for Interior Environment | Modules connected to the class 2 serial data circuit monitor for serial data communications during normal vehicle operation. Operating information and commands are exchanged among the modules. When a module receives a message for a critical operating parameter, the module records the identification number of the module which sent the message for State of Health monitoring. A critical operating parameter is one which, when not received, requires that the module use a default value for that parameter. When a module does not associate an identification number with at least one critical parameter within 5 seconds of beginning serial data communication, the Diagnostic Trouble Code (DTC) is set. | Faulty Module that is not communicating Module harness is open or shorted Module circuit poor electrical connection
U1246 | SCP (J1850) Invalid or Missing Data for Primary Id | Modules connected to the class 2 serial data circuit monitor for serial data communications during normal vehicle operation. Operating information and commands are exchanged among the modules. When a module receives a message for a critical operating parameter, the module records the identification number of the module which sent the message for State of Health monitoring. A critical operating parameter is one which, when not received, requires that the module use a default value for that parameter. When a module does not associate an identification number with at least one critical parameter within 5 seconds of beginning serial data communication, the Diagnostic Trouble Code (DTC) is set. | Faulty Module that is not communicating Module harness is open or shorted Module circuit poor electrical connection
U1247 | SCP (J1850) Invalid or Missing Data for Primary Id | Modules connected to the class 2 serial data circuit monitor for serial data communications during normal vehicle operation. Operating information and commands are exchanged among the modules. When a module receives a message for a critical operating parameter, the module records the identification number of the module which sent the message for State of Health monitoring. A critical operating parameter is one which, when not received, requires that the module use a default value for that parameter. When a module does not associate an identification number with at least one critical parameter within 5 seconds of beginning serial data communication, the Diagnostic Trouble Code (DTC) is set. | Faulty Module that is not communicating Module harness is open or shorted Module circuit poor electrical connection
U1248 | SCP (J1850) Invalid or Missing Data for Time / Date | Modules connected to the class 2 serial data circuit monitor for serial data communications during normal vehicle operation. Operating information and commands are exchanged among the modules. When a module receives a message for a critical operating parameter, the module records the identification number of the module which sent the message for State of Health monitoring. A critical operating parameter is one which, when not received, requires that the module use a default value for that parameter. When a module does not associate an identification number with at least one critical parameter within 5 seconds of beginning serial data communication, the Diagnostic Trouble Code (DTC) is set. | Faulty Module that is not communicating Module harness is open or shorted Module circuit poor electrical connection
U1249 | SCP (J1850) Invalid or Missing Data for Time / Date | The Anti-lock Brake System (ABS) Module is on the Serial Communications Protocol (SCP) Communication network. The ABS module controls the brake pressure to the 4 wheels to keep the vehicle under Control while braking. The ABS module also controls the stability assist and traction Control systems (if equipped). If one of the BUS wires becomes shorted to ground or battery voltage, or if some but not all termination resistors are lost, communications can continue at a degraded level. | Faulty Network Faulty Powertrain Control Module (PCM)
U1250 | SCP (J1850)Invalid or Missing Data for Vehicle Id (VIN) | Modules connected to the class 2 serial data circuit monitor for serial data communications during normal vehicle operation. Operating information and commands are exchanged among the modules. When a module receives a message for a critical operating parameter, the module records the identification number of the module which sent the message for State of Health monitoring. A critical operating parameter is one which, when not received, requires that the module use a default value for that parameter. When a module does not associate an identification number with at least one critical parameter within 5 seconds of beginning serial data communication, the Diagnostic Trouble Code (DTC) is set. | Faulty Module that is not communicating Module harness is open or shorted Module circuit poor electrical connection
U1251 | SCP (J1850)Invalid or Missing Data for Vehicle Id (VIN) | Modules connected to the class 2 serial data circuit monitor for serial data communications during normal vehicle operation. Operating information and commands are exchanged among the modules. When a module receives a message for a critical operating parameter, the module records the identification number of the module which sent the message for State of Health monitoring. A critical operating parameter is one which, when not received, requires that the module use a default value for that parameter. When a module does not associate an identification number with at least one critical parameter within 5 seconds of beginning serial data communication, the Diagnostic Trouble Code (DTC) is set. | Faulty Module that is not communicating Module harness is open or shorted Module circuit poor electrical connection
U1252 | SCP (J1850)Invalid / Missing Data for Class A Functions | Modules connected to the class 2 serial data circuit monitor for serial data communications during normal vehicle operation. Operating information and commands are exchanged among the modules. When a module receives a message for a critical operating parameter, the module records the identification number of the module which sent the message for State of Health monitoring. A critical operating parameter is one which, when not received, requires that the module use a default value for that parameter. When a module does not associate an identification number with at least one critical parameter within 5 seconds of beginning serial data communication, the Diagnostic Trouble Code (DTC) is set. | Faulty Module that is not communicating Module harness is open or shorted Module circuit poor electrical connection
U1253 | SCP (J1850)Invalid / Missing Data for Class A Functions | Modules connected to the class 2 serial data circuit monitor for serial data communications during normal vehicle operation. Operating information and commands are exchanged among the modules. When a module receives a message for a critical operating parameter, the module records the identification number of the module which sent the message for State of Health monitoring. A critical operating parameter is one which, when not received, requires that the module use a default value for that parameter. When a module does not associate an identification number with at least one critical parameter within 5 seconds of beginning serial data communication, the Diagnostic Trouble Code (DTC) is set. | Faulty Module that is not communicating Module harness is open or shorted Module circuit poor electrical connection
U1254 | SCP (J1850) Invalid or Missing Data for Network Control | Modules connected to the class 2 serial data circuit monitor for serial data communications during normal vehicle operation. Operating information and commands are exchanged among the modules. When a module receives a message for a critical operating parameter, the module records the identification number of the module which sent the message for State of Health monitoring. A critical operating parameter is one which, when not received, requires that the module use a default value for that parameter. When a module does not associate an identification number with at least one critical parameter within 5 seconds of beginning serial data communication, the Diagnostic Trouble Code (DTC) is set. | Faulty Module that is not communicating Module harness is open or shorted Module circuit poor electrical connection
U1255 | SCP (J1850) Invalid or Missing Data for Network Control | Modules connected to the class 2 serial data circuit monitor for serial data communications during normal vehicle operation. Operating information and commands are exchanged among the modules. When a module receives a message for a critical operating parameter, the module records the identification number of the module which sent the message. These node alive messages are used for State of Health monitoring. A critical operating parameter is one which, when not received, requires that the module use a default value for that parameter. When a module does not associate an identification number with at least one critical parameter within 5 seconds of beginning serial data communication, DTC U1000 or U1255 is set. When more than one critical parameter does not have an identification number associated with it, the DTC will only be reported once. The following modules communicate on the class 2 serial data circuit: - Audio amplifier - Cellular telephone module w/UV8 - Dash integration module (DIM) - Digital radio receiver - Driver door module (DDM) - Driver door switch assembly (DDSA) - Electronic brake control module (EBCM) - Electronic suspension control module (ESC) - Front passenger door module (FPDM) - Inflatable restraint sensing and diagnostic module (SDM) | Loose control module connectors Faulty control module Control modules poor lectrical connection Control Modules harness open or shorted
U1260 | SCP (J1850) Single Ended (+) Circuit Failure | The Diagnostic Trouble Code (DTC) sets when Single Ended Positive Circuit Failure has detected. | Check for other codes Faulty Powertrain Control Module (PCM)
U1261 | SCP (J1850) Single Ended (-) Circuit Failure | The Diagnostic Trouble Code (DTC) sets when Single Ended Negative Circuit Failure has detected. | Check for other codes Faulty Powertrain Control Module (PCM)
U1262 | SCP (J1850) Communication Bus Fault | This code indicates a communication issue (Bus+, Bus-) between the Passive Anti-Theft Systems (PATS)/Hybrid Electronic Cluster (HEC)/Ignition Control Module (ICM) and some other modules. Do not perform PATS diagnostics if a no start is not reported of if the theft indicator is not flashing rapidly at ignition RUN position. If the indicator is flashing, check to make sure the Powertrain Control Module (PCM) is powered up and operating. If it's not, continue with PCM diagnostics. | Faulty Powertrain Control Module (PCM) Powertrain Control Module (PCM) harness is open or shorted Powertrain Control Module (PCM) circuit poor electrical connection
U1308 | SCP (J1850)Invalid or Missing Data for Read Eng.Torque | Modules connected to the class 2 serial data circuit monitor for serial data communications during normal vehicle operation. Operating information and commands are exchanged among the modules. When a module receives a message for a critical operating parameter, the module records the identification number of the module which sent the message for State of Health monitoring. A critical operating parameter is one which, when not received, requires that the module use a default value for that parameter. When a module does not associate an identification number with at least one critical parameter within 5 seconds of beginning serial data communication, the Diagnostic Trouble Code (DTC) is set. | Faulty Function Read Engine Torque Function Read Engine Torque harness is open or shorted Function Read Engine Torque circuit poor electrical connection
U1341 | SCP (J1850)Invalid or Missing Data for Read Speed | Modules connected to the class 2 serial data circuit monitor for serial data communications during normal vehicle operation. Operating information and commands are exchanged among the modules. When a module receives a message for a critical operating parameter, the module records the identification number of the module which sent the message for State of Health monitoring. A critical operating parameter is one which, when not received, requires that the module use a default value for that parameter. When a module does not associate an identification number with at least one critical parameter within 5 seconds of beginning serial data communication, the Diagnostic Trouble Code (DTC) is set. | Faulty Function Read Vehicle Speed Function Read Vehicle Speed harness is open or shorted Function Read Vehicle Speed circuit poor electrical connection
U1430 | SCP Invalid/Missing Data for Function Read Fuel System
U1451 | SCP Data for Read Audible Warnings/Anti-Theft Module
U1612 | SCP (J1850) Lack of Acknowledgment for Primary Id | Modules connected to the class 2 serial data circuit monitor for serial data communications during normal vehicle operation. Operating information and commands are exchanged among the modules. When a module receives a message for a critical operating parameter, the module records the identification number of the module which sent the message for State of Health monitoring. A critical operating parameter is one which, when not received, requires that the module use a default value for that parameter. When a module does not associate an identification number with at least one critical parameter within 5 seconds of beginning serial data communication, the Diagnostic Trouble Code (DTC) is set. | Faulty Module that is not communicating Module harness is open or shorted Module circuit poor electrical connection
U1736 | SCP (J1850) Lack of Acknowledgment for Telltales | A Controller Area Network (CAN) is a vehicle bus standard designed to interconnect automotive devices without a host computer. Operating information and commands are exchanged among the devices. The devices have programmed information about what messages are needed to be exchanged on the serial data circuits. CAN bus uses two dedicated wires for communication. The wires are called CAN high and CAN low. When the CAN bus is in idle mode, both lines carry 2.5V. When data bits are being transmitted, the CAN high line goes to 3.75V, and the CAN low drops to 1.25V, thereby generating a 2.5V differential between the lines. Since communication relies on a voltage differential between the two bus lines, the CAN bus is NOT sensitive to inductive spikes, electrical fields, or other noise. The Diagnostic Trouble Code (DTC) sets when a periodic message from the Telltales has not been received. | Faulty Telltales Telltales harness is open or shorted Telltales circuit poor electrical connection
U1750 | SCP (J1850) Lack of Acknowledgment for Audible Warnings | A Controller Area Network (CAN) is a vehicle bus standard designed to interconnect automotive devices without a host computer. Operating information and commands are exchanged among the devices. The devices have programmed information about what messages are needed to be exchanged on the serial data circuits. CAN bus uses two dedicated wires for communication. The wires are called CAN high and CAN low. When the CAN bus is in idle mode, both lines carry 2.5V. When data bits are being transmitted, the CAN high line goes to 3.75V, and the CAN low drops to 1.25V, thereby generating a 2.5V differential between the lines. Since communication relies on a voltage differential between the two bus lines, the CAN bus is NOT sensitive to inductive spikes, electrical fields, or other noise. The Diagnostic Trouble Code (DTC) sets when a periodic message from the Audible Warnings has not been received. | Faulty Audible Warnings Audible Warnings harness is open or shorted Audible Warnings circuit poor electrical connection
U1794 | SCP (J1850) Lack of Acknowledgment for Mirrors | A Controller Area Network (CAN) is a vehicle bus standard designed to interconnect automotive devices without a host computer. Operating information and commands are exchanged among the devices. The devices have programmed information about what messages are needed to be exchanged on the serial data circuits. CAN bus uses two dedicated wires for communication. The wires are called CAN high and CAN low. When the CAN bus is in idle mode, both lines carry 2.5V. When data bits are being transmitted, the CAN high line goes to 3.75V, and the CAN low drops to 1.25V, thereby generating a 2.5V differential between the lines. Since communication relies on a voltage differential between the two bus lines, the CAN bus is NOT sensitive to inductive spikes, electrical fields, or other noise. The Diagnostic Trouble Code (DTC) sets when a periodic message from the Mirrors has not been received. | Faulty Mirrors Mirrors harness is open or shorted Mirrors circuit poor electrical connection
U1797 | SCP (J1850) Lack of Acknowledgment for Door Locks | A Controller Area Network (CAN) is a vehicle bus standard designed to interconnect automotive devices without a host computer. Operating information and commands are exchanged among the devices. The devices have programmed information about what messages are needed to be exchanged on the serial data circuits. CAN bus uses two dedicated wires for communication. The wires are called CAN high and CAN low. When the CAN bus is in idle mode, both lines carry 2.5V. When data bits are being transmitted, the CAN high line goes to 3.75V, and the CAN low drops to 1.25V, thereby generating a 2.5V differential between the lines. Since communication relies on a voltage differential between the two bus lines, the CAN bus is NOT sensitive to inductive spikes, electrical fields, or other noise. The Diagnostic Trouble Code (DTC) sets when a periodic message from the Door Locks has not been received. | Faulty Door Locks Door Locks harness is open or shorted Door Locks circuit poor electrical connection
U1798 | SCP Lack of Acknowledgment for External Access (Doors) | A Controller Area Network (CAN) is a vehicle bus standard designed to interconnect automotive devices without a host computer. Operating information and commands are exchanged among the devices. The devices have programmed information about what messages are needed to be exchanged on the serial data circuits. CAN bus uses two dedicated wires for communication. The wires are called CAN high and CAN low. When the CAN bus is in idle mode, both lines carry 2.5V. When data bits are being transmitted, the CAN high line goes to 3.75V, and the CAN low drops to 1.25V, thereby generating a 2.5V differential between the lines. Since communication relies on a voltage differential between the two bus lines, the CAN bus is NOT sensitive to inductive spikes, electrical fields, or other noise. The Diagnostic Trouble Code (DTC) sets when a periodic message from the External Access Doors has not been received. | Faulty External Access Doors External Access Doors harness is open or shorted External Access Doors circuit poor electrical connection
U1806 | SCP (J1850) Lack of Acknowledgment for Primary Id
U1900 | CAN Communication Bus Fault | The Anti-ock Brakes System (ABS) module, the Powertrain Control Module (PCM), and the instrument cluster communicate over the Controller Area Network (CAN) Bus. This is a high-speed bus communication system and is not fault tolerant, which means any type of intermittent/loose connection between these 3 controllers will cause communication to stop. When the PCM, ABS module and instrument cluster are unable to communicate with each other at any time while the ignition switch is turned on, code U1900 will set. | Faulty / intermittent ignition switch connections CAN Bus wiring intermittently open/shorted to power or ground Faulty / intermittent connection at PCM Faulty electrical connections at ABS Control Module Faulty electrical connections at the instrument cluster Poor connections at the trailer brake controller/trailer connector
z | UPB Communication Bus Fault | The Anti-lock Brake System (ABS) module, the Powertrain Control Module (PCM), the Transmission Control Module (TCM), the instrument cluster and the parking aid module are just some of modules that communicate over the UART Based Protocol network bus or UBP Bus. This is a high-speed bus communication system and is not fault tolerant, which means any type of intermittent/loose connection between these 3 controllers will cause communication to stop. When the PCM, ABS module and instrument cluster are unable to communicate with each other at any time while the ignition switch is turned on, code U1950 will set. | UBP Bus wiring intermittently open/shorted to power or ground Faulty / intermittent electrical connection at any of the controllers on the UBP network
U2000
U2000 | Audio Rear Control Unit is Not Responding | The Diagnostic Trouble Code (DTC) will set when there is no signal response from Audio Rear Control Unit. | Faulty Audio Rear Control Unit Audio Rear Control Unit harness is open or shorted Audio Rear Control Unit circuit poor electrical connection
U2001 | Audio Tape Deck Unit is Not Responding | The Diagnostic Trouble Code (DTC) will set when there is no signal response from Audio Tape Deck Unit | Faulty Audio Tape Deck Unit Audio Tape Deck Unit harness is open or shorted Audio Tape Deck Unit circuit poor electrical connection
U2002 | Audio Bezel is Not Responding | The Diagnostic Trouble Code (DTC) will set when there is no signal response from Audio Bezel | Faulty Audio Bezel Audio Bezel harness is open or shorted Audio Bezel circuit poor electrical connection
U2003 | Audio Compact Disk / Disk Jockey Unit is Not Responding | The Diagnostic Trouble Code (DTC) will set when there is no signal response from Audio Compact Disk / Disk Jockey Unit | Faulty Audio Compact Disk / Disk Jockey Unit Audio Compact Disk / Disk Jockey Unit harness is open or shorted Audio Compact Disk / Disk Jockey Unit circuit poor electrical connection
U2004 | Audio Steering Wheel Control Unit is Not Responding | The Diagnostic Trouble Code (DTC) will set when there is no signal response from Audio Steering Wheel Control Unit | Faulty Audio Steering Wheel Control Unit Audio Steering Wheel Control Unit harness is open or shorted Audio Steering Wheel Control Unit circuit poor electrical connection
U2005 | Audio Rear Integrated Control Panel Unit is Not Respond | The Diagnostic Trouble Code (DTC) will set when there is no signal response from Audio Rear Integrated Control Panel Unit | Faulty Audio Rear Integrated Control Panel Unit Audio Rear Integrated Control Panel Unit harness is open or shorted Audio Rear Integrated Control Panel Unit circuit poor electrical connection
U2006 | Audio Remote Climate Control Unit is Not Responding | The Diagnostic Trouble Code (DTC) will set when there is no signal response from Audio Remote Climate Control Unit | Faulty Audio Remote Climate Control Unit Audio Remote Climate Control Unit harness is open or shorted Audio Remote Climate Control Unit circuit poor electrical connection
U2007 | Audio Navigation Unit is Not Responding | The Diagnostic Trouble Code (DTC) will set when there is no signal response from Audio Navigation Unit | Faulty Audio Navigation Unit Audio Navigation Unit harness is open or shorted Audio Navigation Unit circuit poor electrical connection
U2008 | Audio Phone is Not Responding | The Diagnostic Trouble Code (DTC) will set when there is no signal response from Audio Phone | Faulty Audio Phone Audio Phone harness is open or shorted Audio Phone circuit poor electrical connection
U2009 | Audio Front Control Module (ACM) is Not Responding | The Diagnostic Trouble Code (DTC) will set when there is no signal response from Audio Front Control Module (ACM) | Faulty Audio Front Control Module (ACM) Audio Front Control Module harness is open or shorted Audio Front Control Module circuit poor electrical connection
U2010 | Module is Not Responding (Non SCP)
U2011 | Module Transmitted Invalid Data (Non SCP)
U2012 | Communication Bus Error (Non SCP) | The Diagnostic Trouble Code (DTC) will set when the Dynamic Stability Control Module (DSCM) has detected a communication bus error. | Faulty Dynamic Stability Control Module (DSCM) Dynamic Stability Control Module harness is open or shorted Dynamic Stability Control Module circuit poor electrical connection
U2013 | Compass Module is not Responding | The compass sensor module is integral to the Auto-Dimming Interior Mirror. The Auto-Dimming Interior Mirror receives voltage from the Smart Junction Box (SJB). The auto-dimming interior mirror communicates the vehicle direction to the Instrument Cluster (IC) through the compass communication data plus circuit and compass communication data minus circuit. The Diagnostic Trouble Code (DTC) sets in continuous memory and on-demand if the IC is missing the compass data from the auto-dimming interior mirror. If the IC fails to receive the compass data, the IC sets DTC U2013 and defaults the compass display to (----). | Faulty Auto-Dimming Interior Mirror Auto-Dimming Interior Mirror harness is open or shorted Auto-Dimming Interior Mirror circuit poor electrical connection Faulty Instrument Cluster (IC)
U2014 | Audio Subwoofer Unit is Not Responding
U2015 | Signal Link Fault (Non SCP)
U2016 | Signal Link Short to Ground (Non SCP) / From NGV Module
U2017 | Driver Side Crash Sensor Communication Fault (Non SCP) | The Diagnostic Trouble Code (DTC) will set when a communication fault is detected from the Driver Side Crash Sensor. | Faulty Driver Side Crash Sensor Driver Side Crash Sensor harness is open or shorted Driver Side Crash Sensor circuit poor electrical connection
U2018 | Passenger Side Crash Sensor Comm.Fault (Non SCP) | The Diagnostic Trouble Code (DTC) will set when a communication fault is detected from the Passenger Side Crash Sensor. | Faulty Passenger Side Crash Sensor Passenger Side Crash Sensor harness is open or shorted Passenger Side Crash Sensor circuit poor electrical connection
U2019 | Audio Voice Module Not Responding | The Diagnostic Trouble Code (DTC) will set when there is no signal response from Audio Voice Module. | Faulty Audio Voice Module Audio Voice Module harness is open or shorted Audio Voice Module circuit poor electrical connection
U2020 | Audio Center Amp is not responding | The Diagnostic Trouble Code (DTC) will set when there is no signal response from the Audio Center Amplifier. | Faulty Audio Center Amplifier Audio Center Amplifier harness is open or shorted A udio Center Amplifier circuit poor electrical connection
U2021 | Invalid /fault data received (Non SCP) | The Diagnostic Trouble Code (DTC) will set when an invalid or fault data received from a Control Module. | Faulty Control Module Control Module harness is open or shorted Control Module circuit poor electrical connection
U2150 | SCP (J1850) Invalid Data from REM
U2152 | SCP (J1850) Invalid Data from GEM
U2160 | SCP (J1850) Invalid Data from IC
U2195 | SCP (J1850) Invalid Data from SCLM
U2500 | Lack of Acknowledgement From Engine Management
U3000 | Control Module | The Power Steering Control Module (PSCM) monitors various inputs and outputs of the Electric Power-Assisted Steering (EPAS) system in order to keep the system operating at peak capacity. Information provided by sensors (steering torque, vehicle speed, vehicle travel distance, etc.) are all compared to programmed and learned information. Likewise, outputs like the motor and steering rack (travel) are tested against programmed and learned information. The Diagnostic Trouble Code (DTC) will set when the PSCM detects a Control Module Failure Or Erratic. | Faulty Control Module Control Module harness is open or shorted Control Module circuit poor electrical connection
U3001 | Control Module Improper Shutdown | The vehicle control modules or sensors monitor the system voltage to verify the system voltage is within the normal operating range. With the ignition is ON, the Diagnostic Trouble Code (DTC) will set when the control module or sensor detects a system voltage of less than approximately 9 V for approximately 5 s. | Faulty Control Module setting the code Control Module harness is open or shorted Control Module circuit poor electrical connection
U3002 | Vehicle Identification Number
U3003 | Battery Voltage | The vehicle control modules or sensors monitor the system voltage to verify the system voltage is within the normal operating range. With the ignition is ON, the Diagnostic Trouble Code (DTC) will set when the control module or sensor detects a system voltage of less than approximately 9 V for approximately 5 s. | Faulty Control Module setting the code Control Module harness is open or shorted Control Module circuit poor electrical connection
U3004 | Accessory Power Relay | The Power Steering Control Module (PSCM) monitors various inputs and outputs of the Electric Power-Assisted Steering (EPAS) system in order to keep the system operating at peak capacity. Information provided by sensors (steering torque, vehicle speed, vehicle travel distance, etc.) are all compared to programmed and learned information. Likewise, outputs like the motor and steering rack (travel) are tested against programmed and learned information. This test generates a RVC for a new PSCM when directed to do so from pinpoint test. A RVC is required to order a new PSCM and to document billing for payment. | Faulty Accessory Power Relay Accessory Power Relay harness is open or shorted Accessory Power Relay circuit poor electrical connection
U3005 | Retained Accessory Power
U3006 | Control Module Input Power A
U3007 | Control Module Input Power B
U3008 | Control Module Ground A | The vehicle control modules or sensors monitor the system voltage to verify the system voltage is within the normal operating range. With the ignition is ON, the Diagnostic Trouble Code (DTC) will set when the control module or sensor detects a system voltage of less than approximately 9 V for approximately 5 s. | Faulty Control Module setting the code Control Module harness is open or shorted Control Module circuit poor electrical connection
U3009 | Control Module Ground B | The vehicle control modules or sensors monitor the system voltage to verify the system voltage is within the normal operating range. With the ignition is ON, the Diagnostic Trouble Code (DTC) will set when the control module or sensor detects a system voltage of less than approximately 9 V for approximately 5 s. | Faulty Control Module setting the code Control Module harness is open or shorted Control Module circuit poor electrical connection
U300A | Ignition Switch | Conventional Ignition Switch: The ignition switch is a multiple position rotary switch that is controlled by a lock cylinder and a key. The ignition switch provides voltage to the ACC, ON, or START-designated circuits depending on the position it is placed. The Body Control Module (BCM) calculates the positions based on the voltage received from the ACC and ON-designated circuits. The key removal inhibit solenoid (also known as the key release interlock actuator) is an electronically controlled solenoid that prevents the ignition lock cylinder from being turned to the OFF position unless the gear selector lever is in the PARK position. The key removal inhibit solenoid is part of the ignition switch. Push Button Ignition Switch: The push button ignition switch is used instead of a conventional ignition switch to achieve the various ignition modes. The push button ignition switch is a momentary dual contact switch. Both sets of contacts are normally open and receive the voltage at all times. When the START/STOP button is pressed, the voltage is sent to the BCM, the RFA module, and the PCM to indicate a button press. The ignition switch has a LED for switch illumination when the backlighting is activated. | Faulty Ignition Switch Ignition Switch harness is open or shorted Ignition Switch circuit poor electrical connection Faulty Body Control Module (BCM)
U300B | Ignition Input Accessory/On/Start
U300C | Ignition Input Off/On/Start | The Powertrain Control Module (PCM) monitors the ignition key state. The U300C code sets when the key state is not available. | Ignition Input Off/On/Start (ISP-R) harness is open or shorted Ignition Input Off/On/Start (ISP-R) circuit poor electrical connection
U300D | Ignition Input On/Start
U300E | Ignition Input On
U300F | Ignition Input Accessory | Conventional Ignition Switch: The ignition switch is a multiple position rotary switch that is controlled by a lock cylinder and a key. The ignition switch provides voltage to the ACC, ON, or START-designated circuits depending on the position it is placed. The Body Control Module (BCM) calculates the positions based on the voltage received from the ACC and ON-designated circuits. The key removal inhibit solenoid (also known as the key release interlock actuator) is an electronically controlled solenoid that prevents the ignition lock cylinder from being turned to the OFF position unless the gear selector lever is in the PARK position. The key removal inhibit solenoid is part of the ignition switch. Push Button Ignition Switch: The push button ignition switch is used instead of a conventional ignition switch to achieve the various ignition modes. The push button ignition switch is a momentary dual contact switch. Both sets of contacts are normally open and receive the voltage at all times. When the START/STOP button is pressed, the voltage is sent to the BCM, the RFA module, and the PCM to indicate a button press. The ignition switch has a LED for switch illumination when the backlighting is activated. | Faulty Ignition Switch Ignition Switch harness is open or shorted Ignition Switch circuit poor electrical connection Faulty Body Control Module (BCM)
U3010 | Ignition Input Start | Conventional Ignition Switch: The ignition switch is a multiple position rotary switch that is controlled by a lock cylinder and a key. The ignition switch provides voltage to the ACC, ON, or START-designated circuits depending on the position it is placed. The Body Control Module (BCM) calculates the positions based on the voltage received from the ACC and ON-designated circuits. The key removal inhibit solenoid (also known as the key release interlock actuator) is an electronically controlled solenoid that prevents the ignition lock cylinder from being turned to the OFF position unless the gear selector lever is in the PARK position. The key removal inhibit solenoid is part of the ignition switch. Push Button Ignition Switch: The push button ignition switch is used instead of a conventional ignition switch to achieve the various ignition modes. The push button ignition switch is a momentary dual contact switch. Both sets of contacts are normally open and receive the voltage at all times. When the START/STOP button is pressed, the voltage is sent to the BCM, the RFA module, and the PCM to indicate a button press. The ignition switch has a LED for switch illumination when the backlighting is activated. | Faulty Ignition Switch Ignition Switch harness is open or shorted Ignition Switch circuit poor electrical connection Faulty Body Control Module (BCM)
U3011 | Ignition Input Off | Conventional Ignition Switch: The ignition switch is a multiple position rotary switch that is controlled by a lock cylinder and a key. The ignition switch provides voltage to the ACC, ON, or START-designated circuits depending on the position it is placed. The Body Control Module (BCM) calculates the positions based on the voltage received from the ACC and ON-designated circuits. The key removal inhibit solenoid (also known as the key release interlock actuator) is an electronically controlled solenoid that prevents the ignition lock cylinder from being turned to the OFF position unless the gear selector lever is in the PARK position. The key removal inhibit solenoid is part of the ignition switch. Push Button Ignition Switch: The push button ignition switch is used instead of a conventional ignition switch to achieve the various ignition modes. The push button ignition switch is a momentary dual contact switch. Both sets of contacts are normally open and receive the voltage at all times. When the START/STOP button is pressed, the voltage is sent to the BCM, the RFA module, and the PCM to indicate a button press. The ignition switch has a LED for switch illumination when the backlighting is activated. | Faulty Ignition Switch Ignition Switch harness is open or shorted Ignition Switch circuit poor electrical connection Faulty Body Control Module (BCM)